## Sheet1
公告(開)號 | KindCode | 公告(開)日 | 名稱 | 申請日 | 摘要 | 申請範圍 | 專利權人 | IPC
US08855740 | B1 | 2014-10-07 | System and method for determining size and size distribution of magnetic nanoparticles using VSM magnetization data | 2014-03-12 | A method and apparatus for performing accurate measurements of the magnetic properties of magnetic nanoparticles (MNPs) in both liquid media and biological matrices for providing information on their size, size distribution and concentration in these media and matrices and, resulting in parameters that influence their functionality and effectiveness. | 1. A method of analyzing a tumor in a subject, the method comprising: sequentially introducing a plurality of solutions, each containing a predetermined range of sizes of magnetic nanoparticles (MNPs), respectively, into the tumor;capturing an MRI image of the tumor after the introduction of each solution;comparing the plurality of captured MRI images to a plurality of stored images, each stored image having corresponding MNP size and size distribution information as determined by a computer-implemented method of determining a size and size distribution of superparamagnetic nanoparticle cores in a sample comprising: performing a magnetic measurement analysis of the sample and generating magnetization data therefrom;determining an asymptotic portion of high field data from the magnetization data for each of four branches (A,B,C,D) as MH vs. 1/H where MH is the measured magnetization in a magnetic field of intensity H approaching its saturation value;performing a linear regression analysis of the data in each branch and generating a first correlation curve of the form MH=α/H+β;calculating both a number average particle volume, {tilde over (V)}n, and a saturation magnetization, Msat, of the sample, as a function of the first correlation curve;combining low field, linear data of MH for branches A and C, and branches B and D, and obtaining two plots of MH vs. H for values of H within a range from −50 Oe to +50 Oe;performing a linear regression analysis of the data in each branch combination and generating a second correlation curve of the form MH=γH+δ;calculating a volume average particle volume {tilde over (V)}v as a function of the saturation magnetization value Msat obtained from the high field measurements, and using the value of the slope γ for the ratio of MH/H;calculating a volume average spherical equivalent magnetic particle diameter {hacek over (D)}v and a number average spherical equivalent magnetic particle diameter {hacek over (D)}n as a function of {tilde over (V)}v and {tilde over (V)}n; andcalculating a dispersity value, d, of the sample, as a function of the diameter values {hacek over (D)}v and {hacek over (D)}n; andanalyzing the tumor as a function of the comparison of the plurality of captured MRI images to the plurality of stored images. 2. The method of claim 1, wherein: =({hacek over (D)}v/{hacek over (D)}n)0.33. 3. The method of claim 1, wherein performing the magnetic measurement analysis of the sample and generating magnetization data therefrom comprises signal averaging to increase measurement accuracy, sensitivity and repeatability. 4. The method of claim 1, wherein performing the magnetic measurement analysis of the sample and generating magnetization data therefrom comprises: extracting the magnetic signals of the sample from background signals. 5. The method of claim 4, wherein extracting the magnetic signals of the sample from background signals comprises subtracting at least one of the following from the background... | Arkival Technology, Corp. | A61B005/05 G01R033/56 A61B005/055 A61B005/00 A61K049/18
US08870891 | B2 | 2014-10-28 | ACL reconstruction tunnel gauge and method | 2011-06-24 | A depth gauge and method provide for accurate measurement of a socket portion of a bone tunnel in an ACL reconstruction. | 1. An instrument for determining a depth of a bone tunnel in an ACL reconstruction, the instrument comprising: a measuring pin having an elongated body having a first end and a first indicia spaced apart from the first end;a first tube which co-axially receives the first end of the measuring pin body, the first tube having in internal diameter sized to accommodate the measuring pin body first end, an open first end and a second end;a second tube at the first tube second end; the second tube having an internal diameter larger than the first tube internal diameter and an first end connected to the first tube second end;a measuring block disposed at least partially within the second tube, the measuring block having an abutment and a socket depth scale indicia thereon;a first indicator on the second tube; the first indicator and the socket depth scale indicia being oriented such that when the measuring pin body first end abuts the measuring block abutment the alignment of the indicator and the socket depth scale indicia provides a reading indicative of a desirable depth of the bone tunnel,a loop size indicia, wherein the reading on the socket depth scale indicia represents the distance between the first indicia and the first tube first end minus a loop size indicated by the loop size indicia plus a predetermined flip length. 2. An instrument according to claim 1 wherein the measuring block is biased toward the first tube. 3. An instrument according to claim 1 wherein the first indicator is the second tube second end. 4. An instrument according to claim 1 and further comprising a second loop size indicia indicating a different value than the loop size indicia and a second socket depth indicia associated therewith. 5. An instrument according to claim 4 wherein the reading on the socket depth scale indicia represents the distance between the first indicia and the first tube first end minus a loop size indicated by the loop size indicia plus a predetermined flip length and the reading on the second socket depth scale indicia represents the distance between the first indicia and the first tube first end minus a loop size indicated by the second loop size indicia plus the predetermined flip length. 6. An instrument according to claim 1 wherein the second tube has a graft implantation depth indicia thereon and wherein the measuring block has an associated second indicator associated therewith to provide a reading of a depth of implantation of a graft into the bone tunnel. 7. An instrument according to claim 4 wherein the reading on the implantation depth scale indicia represents the distance between first indicia and the first tube first end minus the loop size indicia. | DePuy Mitek, LLC | A61B017/58 A61B017/60 A61F002/00 A61B019/00 A61B005/107 A61B017/16 A61F002/08
US08874194 | B2 | 2014-10-28 | Leak detecting apparatus | 2011-06-27 | An apparatus which can detect leak of a liquid injected through an injection needle into a blood vessel of a human body near its surface with high accuracy. The apparatus emits a light ray in a predetermined wavelength band containing a particular wavelength at which the reflectivity for the liquid is lower than the reflectivity for internal tissues of the human body, and detects the light ray in the wavelength band reflected inside the human body. The leak of the liquid can be detected without being affected by variations in the human body or physical condition. | 1. A leak detecting apparatus which detects leak of a liquid injected through an injection needle into a blood vessel of a human body near a surface thereof, comprising: at least one light ray emitter, each light ray emitter configured to emit a light ray containing a at least one first particular wavelength at which the reflectivity for the liquid is different from the reflectivity for internal tissues of the human body and at least one second particular wavelength at which the reflectivity for the liquid is lower or equal to the reflectivity for the internal tissues of the human body, to the human body at a position thereof where an injection needle is inserted;at least one light ray detector configured to detect the light ray at the first particular wavelength and the light ray at the second particular wavelength which are reflected inside the human body;a microprocessor configured: to measure the intensity of the detected light ray at the first particular wavelength;to measure the intensity of the detected light ray at the second particular wavelength; to calculate the ratio of the intensity at the first particular wavelength to the measured intensity at the second particular wavelength; andto determine an occurrence of a leak when the calculated ratio is changed from a predetermined reference value; anda leak alarm configured to output and notify a leak alarm when the occurrence of leak is determined. 2. The leak detecting apparatus according to claim 1, wherein the light ray contains the first particular wavelength at which the reflectivity for the liquid is higher than the reflectivity for the internal tissues and the second particular wavelength at which the reflectivity for the liquid is equal to the reflectivity for the internal tissues, and the microprocessor detects occurrence of the leak when the calculated ratio is higher than the predetermined reference value. 3. The leak detecting apparatus according to claim 2, wherein the light ray emitter emits the light ray at a plurality of the first particular wavelengths, and the microprocessor measures the intensity for each of the plurality of first particular wavelengths, and calculates the ratio for each of the reflectivities at the plurality of first particular wavelengths. 4. The leak detecting apparatus according to claim 3, wherein the microprocessor determines occurrence of leak when at least one of the plurality of ratios is higher than the predetermined reference value. 5. The leak detecting apparatus according to claim 4, wherein the microprocessor individually compares the plurality of ratios with the predetermined reference values specific to the ratios. 6. The leak detecting apparatus according to claim 1, wherein the light ray contains the first particular wavelength at which the reflectivity for the liquid is lower than the reflectivity for the internal tissues and the second particular wavelength at which the reflectivity for the liquid is equal to the reflectivity fo... | Nemoto Kyorindo Co., Ltd. | A61B006/00 A61M005/168 A61B005/00 A61M005/00 A61M005/145
US08855736 | B2 | 2014-10-07 | Safety transcutaneous electrode | 2011-08-04 | Transcutaneous safety electrode assemblies are described that can include a conducting electrode having a sharp end to penetration of the skin of a patient, and a shielding member that is deployable by a user so as to shield the sharp end of the electrode after the electrode is removed from the skin. The shielding member can be deployed by retracting the sharp end of the electrode a protective housing, assisted by spring force provided by the electrode wire so as to self-retract into the protective housing. The deployment and disengagement can be via push button action, and the electrode assembly can be self-retaining on the patient's skin while deployed. | 1. A transcutaneous safety electrode assembly comprising: a conducting electrode member having a sharp portion dimensioned for penetration of a surface of a skin tissue of a patient; anda shielding member that is integrated with said electrode member and is configured for irreversible deployment when removing the sharp portion of the electrode member from the skin tissue of the patent, and configured for permanent shielding of the sharp portion of the electrode member and for permanently preventing accidental injury of personnel from exposure to said sharp portion after it has been deployed for use and removed from the skin tissue of a patient,wherein said safety electrode assembly is formed by an upper housing fitting over and movable upwardly and downwardly in a vertical direction with respect to a lower housing, said upper housing being initially coupled to said lower housing by matching detent members on the upper and lower housings in an initial position to be ready for use,wherein said conducting electrode is comprised of a wire having a bent portion, a raised portion, and the aforementioned sharp portion, said bent portion being mounted in a fixed position on a lower wall of said lower housing, said raised portion being bent upwardly from the bent portion in contact with an upper wall of said upper housing such that a torsional force is applied on the wire when the upper wall of the upper housing is pressed downwardly toward the lower wall of the lower housing during installation of the sharp portion of the conducting electrode into the skin tissue of a patient, and said sharp portion being positioned proximate a window in the lower wall of the lower housing when the upper and lower housings are in the initial position so that it can be deployed through the window and into the skin tissue of a patient when the upper housing is pressed downwardly on the lower housing to an installation position for installation of the sharp portion into the skin tissue of a patient, andwherein said shielding member is formed by withdrawal of the sharp portion of the conducting electrode back through the window and behind the lower wall of the lower housing when the upper housing is released from the installation position on the lower housing for upward movement in the vertical direction to a shielding position, the permanent shielding of the sharp portion of the electrode member being provided by the torsional force of the wire acting to displace the sharp portion from the window when the upper housing is released from contact with the raised portion of the wire in the shielding position. 2. An assembly according to claim 1 further comprising an insulated elongated electrically conducting member in electrical communication with the electrode member. 3. An assembly according to claim 1 wherein the assembly is adapted for transcutaneous placement below the skin surface of the patient. 4. An assembly according to claim 1 wherein the assembly is adapted for ... | - | A61B005/04 A61B005/0492 A61B005/0408 A61B005/0478 A61F007/12 A61N001/00 A61B005/042 A61B005/00 A61M005/32
US20140323897 | A1 | 2014-10-30 | SYSTEM AND METHOD FOR ESTIMATING HIGH TIME-FREQUENCY RESOLUTION EEG SPECTROGRAMS TO MONITOR PATIENT STATE | 2014-04-24 | A system and method for monitoring a patient includes a sensor configured to acquire physiological data from a patient and a processor configured to receive the physiological data from the at least one sensor. The processor is also configured to apply a spectral estimation framework that utilizes structured time-frequency representations defined by imposing, to the physiological data, a prior distributions on a time-frequency plane that enforces spectral estimates that are smooth in time and sparse in a frequency domain. The processor is further configured to perform an iteratively re-weighted least squares algorithm to perform yield a denoised time-varying spectral decomposition of the physiological data and generate a report indicating a physiological state of the patient. | 1. A system for monitoring a patient experiencing an administration of at least one drug having anesthetic properties, the system comprising: at least one sensor configured to acquire physiological data from a patient;a processor configured to: (i) receive the physiological data from the at least one sensor;(ii) assemble a time-frequency representation of signals from the physiological data;(iii) apply a state-space model for the time-frequency representation of the signals to enforce spectral estimates that are smooth in time and sparse in a frequency domain;(iv) iteratively adjust weightings associated with the spectral estimates to converge the data toward a desired outcome; and(v) generate a report indicating a physiological state of the patient. 2. The system of claim 1 wherein the processor is further configured to use a Bayesian formulation to perform (iii). 3. The system of claim 1 wherein the processor is further configured to perform iteratively re-weighted least squares (IRLS) algorithm to perform (iv). 4. The system of claim 1 wherein the desired outcome includes determining a global maximum to a maximum a-posterior (MAP) estimation problem. 5. The system of claim 1 wherein the processor, to perform (iii), is further configured to impose a prior distribution on a time-frequency plane, which enforces spectral estimates that are smooth in time, and sparse in the frequency domain 6. The system of claim 1 wherein the report includes a spectrogram. 7. The system of claim 1 wherein the processor is further configured to perform a Bayesian estimation the state-space model to compute a highly-structured spatio-temporal decomposition with respect to the spectral estimates. 8. A system for monitoring a patient, the system comprising: at least one sensor configured to acquire physiological data from a patient;a processor configured to: (i) receive the physiological data from the at least one sensor;(ii) apply a spectral estimation framework that utilizes structured time-frequency representations defined by imposing, to the physiological data, a prior distributions on a time-frequency plane that enforces spectral estimates that are smooth in time and sparse in a frequency domain;(iii) perform an iteratively re-weighted least squares algorithm to perform yield a denoised time-varying spectral decomposition of the physiological data; and(iv) generate a report indicating a physiological state of the patient. 9. The system of claim 8 wherein the processor is further configured to assemble the physiological data into a time-series of signals and to decompose the time-series of signals into a small number of harmonic components to perform (iii). 10. The system of claim 9 wherein the processor is further configured use a regularization parameter estimated from the time-series of signals using cross-validation to decompose the time-series of signals into a small number of harmonic components 11. The system of claim 8 wherein the processor is fu... | - | A61B005/00
US20140323904 | A1 | 2014-10-30 | STABILIZED DEVICE FOR REMOTE PALPATION OF TISSUE | 2013-04-30 | Described embodiments include a handheld or hand operated device and a method. The method includes contacting a skin surface of a patient and palpating a tissue using a palpation element, the palpation element carried by a handheld or hand operated device and movable with respect to the handheld or hand operated device. The method includes actively stabilizing the handheld or hand operated device during the palpating the tissue. The method includes characterizing a reaction of the tissue to the palpating. The method includes transmitting the characterization of the tissue reaction to a remote communication module. | 1. A handheld or hand operated device comprising: a palpation element configured to contact a skin surface of a patient and palpate tissue underlying or proximate to the skin surface;a handle structure configured to be held or gripped by a user operating the device;a body structure configured to allow (i) a palpation element range of travel relative to the body structure along a longitudinal axis, and (ii) a body structure range of travel relative to the handle structure at least substantially parallel to the longitudinal axis;a palpation linear actuator coupling the body structure and the palpation element, and configured to reversibly move the palpation element relative to the body structure linearly over at least a portion of the palpation element range of travel;a stabilization linear actuator coupling the body structure and the handle structure, and configured to reversibly move the body structure relative to the handle structure linearly over at least a portion of the body structure range of travel;a sensor configured to detect an acceleration of the body structure along the longitudinal axis;a stabilization controller configured to stabilize the body structure by activating the stabilization linear actuator in a direction counteracting the detected acceleration of the body structure;a local communication module configured to communicate with a remote communication module;an examination controller configured to palpate the tissue using the palpation element by activating the palpation linear actuator; anda reporting circuit configured to characterize a reaction of the tissue to the palpation, and to initiate a transmission of the characterization of the reaction by the local communication module to the remote communication module. 2. The device of claim 1, wherein the tissue includes a soft tissue, a joint or a bone, a dermal tissue, or an organ. 3.-5. (canceled) 6. The device of claim 1, wherein the body structure includes a portion located within an extension of the longitudinal axis. 7. The device of claim 1, wherein the body structure includes a reaction mass. 8. The device of claim 1, wherein the handle structure is configured to be held or gripped by the patient or a third-party during a palpation of the tissue of the patient. 9. The device of claim 1, wherein the handle structure is further configured to transmit a reaction force generated by the stabilization linear actuator to the user operating the device. 10. The device of claim 1, wherein the stabilization linear actuator includes a linear motor, linear piezomotor, extension motor, or multi-layer extension motor (stack actuator). 11. The device of claim 1, wherein the sensor is further configured to detect a linear movement or an acceleration of the body structure along the longitudinal axis. 12. The device of claim 1, wherein the sensor includes a piezoelectric sensor. 13. The device of claim 1, wherein the sensor includes an imaging device. 14.-18. (canceled) 19. T... | - | A61B005/00 A61B005/01
US20140303482 | A1 | 2014-10-09 | MAGNETIC RESONANCE IMAGING METHOD FOR IMAGING COMPONENTS WITH SHORT TRANSVERSE RELAXATION TIMES (T2) IN A HUMAN OR AN ANIMAL HEART | 2013-04-03 | A magnetic resonance imaging (MRI) method for imaging components with short transverse relaxation times (T2) is provided, in which a human or an animal heart is subjected to a segmented spoiled gradient echo (SPGR) sequence. Each segment of this SPGR sequence comprises a plurality of basic sequence elements in each of which a radiofrequency (RF) pulse and a frequency encoding gradient moment kx are applied, in order to generate an MRI signal at an echo time TE1. The RF pulses and the frequency encoding gradient moments kx are applied such, that in different basic sequence elements the MRI signal is generated at varying echo times TE1, in order to reduce the effective echo time in the center of k-space. The segments of the SPGR sequence are synchronized with at least one measured cycle indicator reflecting the timing of the cardiac cycles. The MRI signals generated by the SPGR sequence are used for reconstructing at least one first cardiac image. | 1. A magnetic resonance imaging (MRI) method for imaging components with short transverse relaxation times (T2) in a human or an animal heart, comprising at least the following steps: subjecting the human or the animal heart to a spoiled gradient echo (SPGR) sequence, the SPGR sequence being segmented into segments, wherein each segment comprises a plurality of basic sequence elements in each of which a radiofrequency (RF) pulse and a frequency encoding gradient moment kx are applied, in order to generate a magnetic resonance (MR) signal at an echo time TE1 after the RF pulse;applying the RF pulses and the frequency encoding gradient moments kx such, that in different basic sequence elements the MR signal is generated at varying echo times TE1, in order to reduce the effective echo time in the center of k-space;measuring at least one cardiac cycle indicator which reflects the timing of the cardiac cycles of the human or of the animal heart;synchronizing the segments of the SPGR sequence with the measured cardiac cycle indicator;acquiring the MR signals generated at the varying echo times TE1; andreconstructing at least one first cardiac image based on the acquired MR signals. 2. The method as claimed in claim 1, wherein the MR signals are phase encoded and/or slice encoded by means of corresponding phase encoding gradients Gy and/or slice encoding gradients Gz, and wherein the echo time TE1 in each basic sequence element is dependent on the duration of the phase encoding gradient Gy or on the duration of the slice encoding gradient Gz applied in the same basic sequence element. 3. The method as claimed in claim 2, wherein the echo time TE1 is constant for ky&lt;kmin or for kz&lt;kmin, and wherein the echo time TE1 is a linear function of ky for ky≧kmin or a linear function of kz or for kz≧kmin, kmin representing a gradient moment in the range between 0 and the maximum phase encoding or slice encoding gradient moment kmax applied in the SPGR sequence. 4. The method as claimed in claim 1, wherein an additional MR signal is generated in each basic sequence element at an echo time TE2 after the RF pulse, and wherein the MR signals generated at the echo time TE2 are used for reconstructing at least one second cardiac image. 5. The method as claimed in claim 4, wherein the difference of the signal intensities of the first cardiac image and of the second cardiac image is calculated. 6. The method as claimed in claim 4, wherein the MR signals generated at the echo time TE1 and the MR signals generated at the echo time TE2 are acquired such, that the phase of the nuclear spins of the fat protons and of the water protons is essentially the same during the acquisition of the corresponding MR signals. 7. The method as claimed in claim 1, the SPGR sequence comprising fat presaturation pulses which are applied in at least a part, preferably a large part, of the segments, in order to suppress the MRI signal of fat protons. 8. The method as claimed in cla... | - | A61B005/055 G01R033/561
US20140316218 | A1 | 2014-10-23 | SYSTEMS AND METHODS FOR MONITORING BRAIN METABOLISM AND ACTIVITY USING ELECTROENCEPHALOGRAM AND OPTICAL IMAGING | 2014-04-23 | Systems and methods for monitoring and/or controlling a brain state of a subject are provided. In certain embodiments, the method includes acquiring physiological data from sensors including electrophysiological sensors and optical sensors, assembling, using data from the electrophysiological sensors, a time-series signal indicative of a brain activity of the subject, and identifying, using the time-series signal, a burst suppression state described by a burst suppression period and a burst period. The method also includes computing, using data from the optical sensors, parameters associated with the burst suppression state, the parameters indicative of least one of a metabolic process and a hemodynamic process, and estimating, using the parameters, time-series signal, and burst period, a response function describing a time course of the parameters correlated with a burst during the burst suppression period. The method further includes controlling a treatment using the response function to generate a target burst suppression state. | 1. A system for monitoring and controlling a state of a subject, the system comprising: an input configured to receive physiological data from a plurality of sensors coupled to the subject, the plurality of sensors including electrophysiological sensors and optical sensors;at least one optical source configured to direct light in a range of wavelengths to at least one portion of a subject's anatomy;at least one processor configured to: acquire the physiological data from the plurality of sensors positioned on a subject;assemble, using the physiological data from the electrophysiological sensors, a time-series signal indicative of a brain activity of the subject;identify, using the time-series signal, a burst suppression state described by a burst suppression period and a burst period;compute, using the physiological data from the optical sensors, parameters associated with the burst suppression state, the parameters indicative of least one of a metabolic process and a hemodynamic process;estimate, using the parameters, time-series signal, and burst period, a response function describing a time course of the parameters correlated with a burst during the burst suppression period; andgenerate a report indicative of the response function. 2. The system of claim 1, wherein the range of wavelengths includes a near-infrared range between 650 and 950 nanometers. 3. The system of claim 1, wherein the at least one optical source is configured to probe at least one of a static property and a dynamic property of biological tissue within at least one portion of the a subject's anatomy, wherein the static property includes a tissue absorption and a tissue scattering, and the dynamic property includes a motion of scatterers. 4. The system of claim 1, wherein the system is further configured to acquire the physiological data using at least one of a frequency domain near infra-red spectroscopy (“FD-N IRS”) technique, a continuous-wave near-infrared spectroscopy (“CW-NIRS”) technique, and diffusion correlation spectroscopy (“DCS”) technique. 5. The system of claim 1, wherein the at least one processor is further configured to compute at least one of an oxy-hemoglobin (“HbO”) parameter, a deoxyhemoglobin (“HbR”) parameter, a cerebral blood flow (“CBF”) parameter, an oxygen extraction (SO2) parameter, an oxygen fraction (“OEF”) parameter, a cerebral flow volume (“CFV”) parameter, a cerebral metabolic rate of oxygen (“CMRO2”) parameter, a flow-volume parameter, and a flow-metabolism coupling ratio parameter. 6. The system of claim 1, wherein the at least one processor is further configured to correlate the response function with a brain state of the subject and wherein the report indicates the brain state of the subject. 7. The system of claim 6, wherein the brain state of the subject is defined by at least one of a metabolic characteristic and a hemodynamic characteristic. 8. The system of claim 6, wherein the at least one processor is further configured to g... | - | A61B005/00 A61B005/1455 A61B005/026
US08864670 | B2 | 2014-10-21 | Ultrasonic monitoring device for measuring physiological parameters of a mammal | 2012-01-26 | An ultrasonic monitoring device includes a substrate, a plurality of ultrasonic transducer elements, a computer readable memory medium, a microprocessor, and a power source. The ultrasonic transducer elements are coupled to the substrate. Each ultrasonic transducer element is separately configured to transmit a signal to a target area of a mammal and to receive an echo return signal from the target area. The computer readable memory medium includes program instructions. The microprocessor is coupled to the ultrasonic transducer elements and to the computer readable memory medium for executing the program instructions to determine a physiological parameter of the mammal based on a combined analysis of the echo return signals received by the ultrasonic transducer elements. The power source is coupled to at least one of the ultrasonic transducer elements, the computer readable memory medium, or the microprocessor for supplying electrical energy. | 1. A central venous pressure ultrasonic monitoring device comprising: a substrate;a plurality of ultrasonic transducer elements coupled to the substrate, wherein each ultrasonic transducer element is separately configured to transmit a signal to a jugular vein of a mammal and to receive an echo return signal from the jugular vein;a computer readable memory medium comprising program instructions;a microprocessor coupled to the plurality of ultrasonic transducer elements and to the computer readable memory medium, the microprocessor configured to execute the program instructions to determine central venous pressure of the mammal based on a combined analysis of the echo return signals received by the plurality of ultrasonic transducer elements without ultrasonically scanning the mammal or generating an ultrasonic image of the jugular vein; anda power source, coupled to at least one of the plurality of ultrasonic transducer elements, the computer readable memory medium, or the microprocessor, configured to supply electrical energy. 2. The central venous pressure ultrasonic monitoring device of claim 1 wherein the microprocessor configured to execute the program instructions is configured to determine, based on the combined analysis of the echo return signals received by the plurality of ultrasonic transducer elements, whether there is a transition location at which the jugular vein changes from a collapsed state to an expanded state, and if so, to determine a distance of the transition location away from a portion of a heart of the mammal, and to determine the central venous pressure of the mammal based on the distance. 3. The central venous pressure ultrasonic monitoring device of claim 1 further comprising an inclinometer coupled to the microprocessor, the microprocessor configured to execute the program instructions to determine the central venous pressure of the mammal based on the combined analysis of the echo return signals received by the plurality of ultrasonic transducer elements in conjunction with inclination data received by the inclinometer indicating an inclination state of the mammal from a supine position. 4. The central venous pressure ultrasonic monitoring device of claim 1 wherein the microprocessor configured to execute the program instructions is configured to determine, based on the combined analysis of the echo return signals received by the plurality of ultrasonic transducer elements, a location and quantity of blood positioned in the jugular vein, and to determine the central venous pressure of the mammal based on the location and the quantity of the blood. 5. The central venous pressure ultrasonic monitoring device of claim 1 wherein each ultrasonic transducer element is separately configured to transmit the signal to a carotid artery of the mammal and to receive the echo return signal from the carotid artery, and the microprocessor configured to execute the program instructions is configured to determine, based on the c... | Hospira, Inc. | A61B008/00 A61B005/00 A61B008/08 A61B008/04 A61B005/021
US20140296738 | A1 | 2014-10-02 | SYSTEM AND METHOD FOR DETERMINING PROXIMITY RELATIVE TO A NERVE | 2014-06-17 | A system for determining proximity of a surgical device relative to nerve structure includes at least one surgical device having a sensor assembly operably coupled to a processing unit and configured to transmit at least one electrical signal generated by the processing unit through nerve structure to elicit a measurable response there from. The processing unit is configured to calculate a signature property value of nerve structure based on the measurable response and to determine proximity of the nerve structure to the surgical device based on the measurable response. The processing unit is further configured to test the nerve function after completing the surgical procedure. | 1-9. (canceled) 10. A method for determining proximity of a surgical device relative to a nerve structure, the method comprising: placing at least one surgical device having a sensor assembly disposed thereon relative to a target anatomical structure;transmitting at least one electrical signal from the sensor assembly to elicit a measurable response from the nerve structure;calculating one or more signature properties of the nerve structure based on the measurable response;comparing values of the one or more calculated signature properties to at least one other signature property; anddetermining proximity of the at least one surgical device relative to the nerve structure based on the comparison between the one or more calculated signature properties and at least one other signature property. 11. The method according to claim 10, further comprising identifying the target anatomical structure based on the comparison between the one or more calculated signature properties and the at least one other signature property. 12. The method according to claim 10, further comprising modifying the application of electrosurgical energy to the target anatomical structure based on the determined proximity. 13. The method according to claim 10, wherein the at least one electrical signal is transmitted from a transmitting electrode of the sensor assembly through the target anatomical structure to a receiving electrode of the sensor assembly. 14. The method according to claim 13, wherein the transmitting electrode is disposed on the at least one surgical device and the receiving electrode is disposed on at least one other surgical device. 15. The method according to claim 10, further comprising: performing a surgical procedure on the target anatomical structure; andsending a test electrosurgical signal after completing the surgical procedure to test nerve function of the nerve structure. 16. A method for determining proximity of a nerve structure during an electrosurgical procedure, the method comprising: placing at least one surgical device having a sensor assembly disposed thereon relative to a target anatomical structure;transmitting at least one electrical signal from the sensor assembly to elicit a measurable response from the nerve structure;calculating a signature property of the nerve structure based on the measurable response;determining proximity of the surgical device to the nerve structure based on the measurable response; andin response to determining proximity of the surgical device is not too close to the nerve structure, selectively applying energy to the target anatomical structure to perform the electrosurgical procedure. 17. The method according to claim 16, further comprising in response to determining proximity of the surgical device is too close to the nerve structure, notifying a user that the surgical device is too close to the nerve structure. 18. The method according to claim 16, further comprising in response to determining prox... | - | A61B018/12 A61B005/00 A61B005/053
US20140323846 | A1 | 2014-10-30 | SYSTEM AND METHOD FOR DETERMINING HEMODYNAMIC STATUS THROUGH A BLOOD PRESSURE RELATED INDEX | 2014-03-27 | A system for determining a hemodynamic status of an individual may include a photoplethysmography (PPG) sub-system configured to detect a PPG signal and a response triggering module configured to analyze the PPG signal and output one or more response triggers based on a changing feature of the PPG signal within a time window. Each of the one or more response triggers may relate to an instruction to initiate detection of at least one physiological characteristic of the individual. A blood pressure (BP) variability index determination module is configured to determine a BP variability index related to a hemodynamic status of the individual based on a frequency or pattern of the one or more response triggers. | 1. A system for determining a hemodynamic status of an individual, the system comprising: a photoplethysmography (PPG) sub-system configured to detect a PPG signal;a response triggering module configured to analyze the PPG signal and output one or more response triggers based on a changing feature of the PPG signal within a time window, wherein each of the one or more response triggers relates to an instruction to initiate detection of at least one physiological characteristic of the individual; anda blood pressure (BP) variability index determination module configured to determine a BP variability index related to the hemodynamic status of the individual based on a frequency or pattern of the one or more response triggers. 2. The system of claim 1, wherein the physiological characteristic of the individual includes a blood pressure of the individual. 3. The system of claim 1, wherein the BP variability index is based on the frequency of the one or more response triggers output by the response triggering module during the time window. 4. The system of claim 1, further comprising a BP detection unit operatively connected to the response trigger module and the BP variability index determination module, wherein the BP detection unit is configured to initiate detection of BP of the individual upon reception of the one or more response triggers. 5. The system of claim 4, wherein the BP variability index is further based on the detected BP of the individual. 6. The system of claim 1, wherein the system is devoid of a separate and distinct device configured to detect the at least one physiological characteristic of the individual. 7. The system of claim 1, further comprising a fluid responsiveness determination module in communication with the PPG sub-system and the BP variability index determination module, wherein the fluid responsiveness determination module is configured to determine a fluid responsiveness predictor (FRP) based on an analysis of the PPG signal. 8. The system of claim 7, wherein the BP variability index is further based on the FRP. 9. The system of claim 7, wherein the response triggering module is configured to output the one or more response triggers if the FRP is above or below a threshold or inside or outside of a range. 10. A system for determining a hemodynamic status of an individual comprising: an input receiving a photoplethysmography (PPG) signal representing light absorption by a subject's tissue;a trigger generated based on a change in a feature of the PPG signal, wherein the trigger indicates a probability of a change in blood pressure of the subject based on the change in the feature of the PPG signal; anda calculator outputting a blood pressure (BP) variability index based on a number or pattern of triggers generated over a period of time. 11. The system of claim 10, further comprising a BP detection unit operatively connected to the calculator, wherein the BP detection unit is configured to initiate detectio... | COVIDIEN LP | A61B005/021 A61B005/00
US20140316231 | A1 | 2014-10-23 | ECG ELECTRODE FOR USE IN X-RAY ENVIRONMENTS | 2012-11-13 | An ECG electrode is provided which can be placed within the direct path of x-rays during an imaging scan without inducing an x-ray induced erroneous current. The ECG electrode has a support element with a conductive post on one side electrically connected to a conductive plate on the other side. A dissipative anti-static element in or near the ECG electrode dissipates static electricity which forms on the surfaces of the insulating components in the ECG electrode. The dissipative anti-static element may be, for example, a slightly conductive property of the bulk material used to make the insulating material, or a conductive coating added to the insulating material surfaces. The dissipative anti-static element may also be incorporated in the clamp attached to the conductive post. In a further embodiment, an ion blower aimed at the ECG electrode may be used to remove static electricity. | 1. An ECG electrode comprising: a support element comprising an insulating material and having an outer side and an inner side opposite the outer side;a conductive post disposed on the outer side of the ECG electrode;a conductive plate disposed on the inner side of the support element, and electrically connected to the conductive post; anda dissipative anti static element to dissipate static electricity which forms on the surfaces of the insulating components in the ECG electrode. 2. The ECG electrode of claim 1, wherein the support element comprises a bulk material which incorporates the dissipative anti-static element. 3. The ECG electrode of claim 2, wherein the support element comprises a conductive foam or plastic. 4. The ECG electrode of claim 2, wherein the bulk material has a bulk resistivity of from about 104 Ω-cm to about 1011 Ω-cm. 5. The ECG electrode of claim 1, wherein the dissipative anti-static element comprises a conductive material coating on the surfaces of the insulating components. 6. The ECG electrode of claim 5, wherein the coating has a surface resistance of from about 105 Ω/sq also to about 102 Ω/sq. 7. An imaging scanner system comprising: an ECG electrode comprising a support element, a conductive post and a conductive plate, wherein the support element comprises an insulating material and has an outer side and an inner side opposite the outer side, and the conductive post is disposed on the outer side of the electrode, and the conductive plate is disposed on the inner side of the support element and is electrically connected to the conductive post; anda dissipative anti-static element to dissipate static electricity which forms on the surfaces of the insulating components in the ECG electrode. 8. The imaging scanner system of claim 7, wherein the support element comprises a bulk material which incorporates the dissipative anti-static element. 9. The imaging scanner system of claim 8, wherein the support element comprises a conductive foam or plastic. 10. The imaging scanner system of claim 8, wherein the bulk material has a hulk resistivity of from about 104Ω-cm to about 1011 Ω-cm. 11. The imaging scanner system of claim 7, wherein the dissipative anti-static element comprises a conductive material coating on the surfaces of the insulating components. 12. The imaging scanner system of claim 11, wherein the coating has a surface resistance of from about 105 Ω/sq also to about 1012 Ω/sq. 13. The imaging scanner of claim 7, further comprising an ECG lead wire including a clamp comprising the dissipative anti-static element in contact with the insulating materials of the ECG electrode to dissipate the static electricity. 14. The imaging scanner of claim 7, wherein the dissipative anti-static element comprises an ion blower aimed at the ECG electrode. 15. A method of manufacturing an ECG electrode, the method comprising: providing a support element comprising an insulating material and having an outer side and... | - | A61B005/0416 A61B006/00
US20140296729 | A1 | 2014-10-02 | GAS MONITORING APPARATUSES, METHODS AND DEVICES | 2014-06-16 | This disclosure provides gas monitoring apparatuses, methods and medical devices. A gas monitoring apparatus can include a gas concentration monitoring module, a respiratory mechanics monitoring module and a correction module. The correction module can determine a first correction value based on the gas ingredients and the gas concentration measured by the gas concentration monitoring module, so that the respiratory mechanics monitoring module can correct respiratory mechanics parameter(s) based on the first correction value. The correcting module can also determine a second correction value based on the pressure-related quantity measured by the respiratory mechanics monitoring module, so that the gas concentration monitoring module can correct gas concentration based on the second correction value. | 1. A gas monitoring apparatus, comprising: a gas concentration monitoring module for extracting gas from a patient's airway, and measuring and outputting gas ingredients and gas concentration;a correction module that is connected with an output port of the gas concentration monitoring module for obtaining the gas ingredients and the gas concentration outputted by the gas concentration monitoring module; wherein the correction module is capable of determining a first correction value based on the gas ingredients and the gas concentration, and outputting the first correction value; anda respiratory mechanics monitoring module for measuring at least one respiratory mechanics parameter within the patient's airway; wherein the respiratory mechanics monitoring module is connected with an output port of the correction module for receiving the first correction value outputted by the correction module; and wherein the respiratory mechanics monitoring module is capable of correcting the respiratory mechanics parameter based on the first correction value using a first pre-set correction scheme and outputting the corrected respiratory mechanics parameter. 2. The gas monitoring apparatus of claim 1, wherein the correction module is capable of calculating a gas-flow property of mixed gas within the patient's airway based on the gas ingredients and the gas concentration, and determining the first correction value from a pre-determined measurement error curve based on the gas ingredients and the gas-flow property; and wherein the respiratory mechanics monitoring module corrects the respiratory mechanics parameter based on the first correction value and an airway flow. 3. The gas monitoring apparatus of claim 1, wherein the correction module is also connected with the respiratory mechanics monitoring module for obtaining a pressure-related quantity within the patient's airway measured by the respiratory mechanics monitoring module; and the correction module is capable of determining a second correction value based on the pressure-related quantity and outputting the second correction value to the gas concentration monitoring module; and wherein the gas concentration monitoring module is capable of correcting the gas concentration based on the second correction value using a second pre-set correction scheme and outputting the corrected gas concentration. 4. The gas monitoring apparatus of claim 3, wherein the pressure-related quantity comprises an airway flow and a detection time; wherein the correction module is capable of determining a point suitable for calculation according to a waveform of the airway flow and outputting a detection time corresponding to the calculation point to the gas concentration monitoring module as the second correction value; and wherein the gas concentration monitoring module outputs the gas concentration corresponding to the detection time. 5. The gas monitoring apparatus of claim 3, wherein the correction module is capable of dete... | Shenzhen Mindray Bio-Medical Electronics Co., Ltd. | A61B005/08 A61B005/00 A61B005/087
US20140296705 | A1 | 2014-10-02 | Treatment of Female Stress Urinary Incontinence | 2014-06-17 | The present invention relates to the diagnosis and treatment of stress urinary incontinence. In one embodiment, the diagnosis and treatment involves the use of a positional feedback catheter. Positional sensors may be embedded in the catheter to provide real-time tracking the position and movement of the catheter. | 1. A device comprising a catheter having at least one sensor capable of providing positional feedback. 2. The device of claim 1, wherein said catheter is a Foley catheter. 3. The device of claim 1, wherein said sensor provides positional feedback based on data selected from the group consisting of magnetic, electromagnetic, microelectromechanical, radio frequency, ultrasound and video. 4. The device of claim 1, wherein said sensor comprises an accelerometer. 5. The device of claim 1, wherein said sensor comprises a gyroscope. | - | A61B005/00 A61B005/05 A61M025/01 A61B008/12 A61B001/04 A61M025/00 A61B005/06 A61B008/08
US08870780 | B2 | 2014-10-28 | Systems and methods for monitoring heart function | 2009-10-14 | Characteristics of a user's heart are detected. In accordance with an example embodiment, a ballistocardiogram (BCG) sensor is used to detect heart characteristics of a user, and provide a BCG output indicative of the detected heart characteristics. The BCG output is further processed using data from one or more additional sensors, such as to reduce noise and/or otherwise process the BCG signal to characterize the user's heart function. | 1. A system for providing BCG (ballistocardiogram) data from a user who is susceptible to movement, the system comprising: a BCG capture device including a heart-characteristic sensor configured and arranged to capture, from the user, a BCG signal for a plurality of a heartbeats from the user and indicative of physical cardiovascular movement of the user while the user stands at a stationary position,including mechanical output of the user's heart;a secondary sensor configured and arranged to detect an indication of a physiologic characteristic of the user, and to provide an output characterizing the detected indication; anda processor circuit, responsive to the BCG capture device and the secondary sensor, the processor circuit being configured to,provide a BCG waveform reference for the BCG signal; andestimate, using the BCG waveform reference, the BCG signal relative to noise present in the BCG signal and due to movement of the user while the user stands at a stationary position and thereby generate an output BCG signal indicative of a condition of the user's heart. 2. The system of claim 1, wherein the BCG capture device includes a weighing scale, andthe secondary sensor includes an electrocardiogram (ECG) sensor configured and arranged to detect an ECG signal from the user, the detected signal being indicative of a physiologic characteristic of the user, and to provide an output characterizing the physiologic characteristic to the processor circuit. 3. The system of claim 1, wherein the secondary sensor includes an electrocardiogram (ECG) sensor configured and arranged to detect an ECG signal from the user, the detected signal being useful for characterizing the physiologic characteristic of the user, and to provide an output characterizing the physiologic characteristic to the processor circuit, andthe processor circuit is configured with an algorithm for processing the captured BCG signal to generate the output BCG signal, using the detected ECG signal as an input to the algorithm. 4. The system of claim 1, wherein the secondary sensor includes an electrocardiogram (ECG) sensor configured and arranged to detect an ECG signal from the user and to provide an output characterizing the detected ECG signal, andthe processor circuit is configured to use an output of the secondary sensor to process the captured BCG signal by filtering and averaging the BCG signal to generate the output BCG signal. 5. The system of claim 1, wherein the secondary sensor includes an electrocardiogram (ECG) sensor configured and arranged to detect an ECG signal from the user and to provide an output characterizing the detected ECG signal, andthe processor circuit is configured to generate the output BCG signal by generating at least one of an ensemble-average and a triggered-moving average of the captured BCG signal using the detected ECG signal, wherein said at least one of the ensemble-average and a triggered-moving average is used by the processor circuit to pr... | The Board of Trustees of the Leland Stanford Junior University | A61B005/026 A61B005/0402 A61B005/00 A61B005/024 A61B005/0488 A61B005/0205 A61B005/11 A61B005/029
US08868147 | B2 | 2014-10-21 | Method and apparatus for controlling positioning of a noninvasive analyzer sample probe | 2008-05-21 | The invention relates generally to a probe interface method and apparatus for use in conjunction with an optical based noninvasive analyzer. More particularly, an algorithm controls a sample probe position and attitude relative to a skin sample site before and/or during sampling. For example, a sample probe head of a sample module is controlled by an algorithm along the normal-to-skin-axis. Preferably, the sample probe head is positioned in terms of 3-D location in the x-, y-, and z-axes and is attitude orientated in terms of pitch, yaw, and roll. Further, attitude of the probe head is preferably orientated prior to contact of the sample probe head with the tissue sample using indicators, such as non-contact distance feedback from capacitance sensor, contacting or non-contacting optical sensors, and/or contact electrical sensors. | 1. A noninvasive spectroscopic analyzer configured to determine an analyte property from a sample site of a body part, comprising: a sample probe having a sample probe tip;a controller for controlling attitude of said sample probe tip relative to localized curvature of the sample site based on an input;a first motor operating through a first pivot point positioned on a first concentric ring to move a second concentric ring to control pitch of said sample probe tip; anda second motor operating through a second pivot point positioned on the second concentric ring to move a third concentric ring to control roll of said sample probe tip; andwherein the controller adjusts the attitude including at least pitch and roll of said sample probe relative to the localized curvature of the sample site by controlling the first and second motors;wherein the input is configured to receive an input signal providing said controller with information about said attitude of said sample probe tip relative to the sample site. 2. The noninvasive spectroscopic analyzer of claim 1, wherein attitude of said sample probe tip relative to the sample site is defined in terms of an x-, y-, and z-axis coordinate system, wherein said x-axis is defined along a length of said body part, wherein said y-axis is defined across said body part, and wherein said z-axis is normal to a plane formed by said x- and y-axes. 3. The noninvasive spectroscopic analyzer of claim 2, wherein said controller controls said attitude of said sample probe tip along all of said x-, y-, and z-axes. 4. The noninvasive spectroscopic analyzer of claim 2, wherein said controller controls said attitude of said sample probe tip along a normal-to-sample site axis, wherein said normal-to-sample site axis is not said z-axis. 5. The noninvasive spectroscopic analyzer of claim 2, wherein pitch comprises rotation of said sample probe tip about said y-axis, wherein roll comprises rotation of said sample probe tip about said x-axis. 6. The noninvasive spectroscopic analyzer of claim 2, further comprising: a third motor for controlling movement of said sample probe tip along a normal-to-skin-axis, wherein said normal-to-skin axis is tangential to a plane defined by said x- and y-axes and is not aligned with an axis corresponding to that of a force attributable to gravity. 7. The noninvasive spectroscopic analyzer of claim 6, wherein the third motor is positioned at a periphery of the third concentric ring to move the sample probe tip along the normal-to-skin-axis. 8. The noninvasive spectroscopic analyzer of claim 1, wherein said input is further configured to receive said input signal comprising a plurality of capacitance signals, wherein each of said plurality of capacitance signals provides information on a distance between a localized section of said sample probe tip and the sample site. 9. The noninvasive spectroscopic analyzer of claim 1, wherein said input signal comprises a conductive contact signal, where... | GLT Acquisition Corp. | A61B005/1455 A61B005/06 A61B005/145 A61B005/00
US08870768 | B2 | 2014-10-28 | Wireless flow sensor methods | 2013-05-02 | Devices and methods useful for non-invasively measuring and indicating a rate of fluid flow are disclosed. In one embodiment, a sensor housing adapted to received fluid flow therethrough is provided. A radio frequency tag and a masking element can be disposed in the sensor housing. The masking element and the radio frequency tag can be configured to move relative to one another. The relative positions or movement can alter the response of the radio frequency tag to a wireless signal (which can be emitted from an external reading device, for example) and thereby indicate a rate of fluid flowing through the housing. For example, in some embodiments, the masking element can selectively cover at least part of the radio frequency tag in correspondence to the flow rate, which can change a characteristic of the radio frequency tag's response to the wireless signal. | 1. A method for measuring fluid flow, comprising: implanting a sensor in a patient, the sensor including a sensor housing positioned between an inlet tube and an outlet tube, the sensor housing having a radio frequency tag and a conductive member disposed therein, the conductive member being configured to cover the radio frequency tag based on a rate of fluid flowing through the sensor housing;transmitting a wireless signal to the radio frequency tag disposed within the implanted sensor housing from a reading device; andwirelessly receiving a response from the radio frequency tag that indicates the rate of fluid flowing through the sensor housing,wherein the radio frequency tag is configured to move in response to the fluid flowing through the sensor housing, the movement allowing the conductive member to cover different portions of the radio frequency tag. 2. A method for measuring fluid flow, comprising: implanting a sensor in a patient, the sensor including a sensor housing positioned between an inlet tube and an outlet tube, the sensor housing having a radio frequency tag and a conductive member disposed therein, the conductive member being configured to cover the radio frequency tag based on a rate of fluid flowing through the sensor housing;transmitting a wireless signal to the radio frequency tag disposed within the implanted sensor housing from a reading device; andwirelessly receiving a response from the radio frequency tag that indicates the rate of fluid flowing through the sensor housing,wherein the radio frequency tag has a rotationally asymmetric antenna pattern formed therein, and the conductive member is configured to cover different portions of the pattern based on the rate of fluid flowing through the sensor housing. 3. A method for measuring fluid flow, comprising: implanting a sensor in a patient, the sensor including a sensor housing positioned between an inlet tube and an outlet tube, the sensor housing having a radio frequency tag and a conductive member disposed therein, the conductive member being configured to cover the radio frequency tag based on a rate of fluid flowing through the sensor housing;transmitting a wireless signal to the radio frequency tag disposed within the implanted sensor housing from a reading device; andwirelessly receiving a response from the radio frequency tag that indicates the rate of fluid flowing through the sensor housing,wherein the conductive member is configured to rotate with circular motion in response to fluid flowing through the sensor housing, thereby moving the conductive member so as to cover different portions of the radio frequency tag. | DePuy Synthes Products, LLC | A61B005/07 A61B005/00 A61M027/00
US09044620 | B2 | 2015-06-02 | Devices, systems and methods to perform arrhythmia discrimination based on the atrial and ventricular activation times | 2014-06-27 | Described herein are implantable systems and devices, and methods for use therewith, that can be used to perform arrhythmia discrimination based on activation times. A plurality of different sensing vectors are used to obtain a plurality of IEGMs that collectively enable electrical activations to be detected in the left atrial (LA) chamber, the right atrial (RA) chamber, and at least one ventricular chamber of a patient's heart. For each of a plurality of cardiac cycles, there is a determination, based on the plurality of obtained IEGMs, of an LA activation time, an RA activation time, and a ventricular activation time. Arrhythmia discrimination is then performed based on the determined activation times. | 1. For use with an implantable system, a method for use in arrhythmia discrimination, the method comprising: (a) using a plurality of different sensing vectors to obtain a plurality of intracardiac electrograms (IEGMs) that collectively enable electrical activations to be detected in a left atrial (LA) chamber, a right atrial (RA) chamber, and at least one ventricular chamber;(b) for each of a plurality of cardiac cycles, determining, based on the plurality of obtained IEGMs, an LA activation time, an RA activation time, and a ventricular activation time; and(c) performing arrhythmia discrimination based on the activation times determined at step (b), wherein step (c) comprises:(c.1) determining, for each of the plurality of cardiac cycles, an inter-atrial delay based on the LA and RA activation times; and(c.2) determining whether the inter-atrial delays meet a uniformity criterion; and(c.3) determining that the inter-atrial delays are indicative of atrial fibrillation (AF) if the inter-atrial delays do not meet the uniformity criterion. 2. The method of claim 1, wherein step (c) further comprises, if the inter-atrial delays meet the uniformity criterion: (c.4) determining that the activation times are indicative of a supraventricular tachycardia (SVT) with a rapid ventricular response, if at least a specified amount of the LA activation times occur before a corresponding ventricular activation time; and(c.5) determining that the activation times are indicative of an atrioventricular reentrant tachycardia (AVRT), if at least a specified amount of the LA activation times occur after a corresponding ventricular activation time;(c.6) determining that the activation times are indicative of an atrioventricular nodal reentry tachycardia (AVNRT), if at least a specified amount of the LA activation times occur at substantially the same time as a corresponding ventricular activation time. 3. The method of claim 1, wherein step (c.2) comprises: (c.2.i) determining beat-to-beat differences in inter-atrial delays; and(c.2.ii) determining, based on the beat-to-beat differences in inter-atrial delays, whether the inter-atrial delays meet the uniformity criterion. 4. The method of claim 3, wherein step (c.2.ii) comprises: determining that the inter-atrial delays meet the uniformity criterion if at least a specified amount of the beat-to-beat differences in inter-atrial delays are less than a beat-to-beat difference threshold; anddetermining that the inter-atrial delays do not meet the uniformity criterion if at least the specified amount of the beat-to-beat differences in inter-atrial delays are not less than the beat-to-beat difference threshold. 5. The method of claim 3, wherein step (c.2.ii) comprises: determining a measure of variation for the beat-to-beat differences in inter-atrial delays;determining that the inter-atrial delays meet the uniformity criterion if the measure of variation does not exceed a beat-to-beat difference variation threshold; and... | Pacesetter, Inc. | A61N001/39 A61B005/042 A61B005/0452 A61B005/0464 A61N001/362 A61N001/368 A61B005/0456
US08852122 | B2 | 2014-10-07 | Liquid sampling, storage, transfer and delivery device | 2014-04-16 | The present invention provides a liquid sampling, storage, transfer and delivery device comprising housing containing a porous nib. The porous nib in the device contacts the sample, collects the sample, stores the sample, transports the sample inside its porous matrix and releases the sample from the porous matrix upon demand. | 1. A device for liquid sample collection comprising: a porous nib comprising a nib tip and a nib stem, the nib tip comprising a hydrophilic sintered porous polymer and the nib stem comprising a different material, the nib tip configured to collect a liquid sample, and the nib stem configured to secure the porous nib in a housing; and,the housing comprising a first end configured to receive and support the nib stem of the porous nib and a second closeable end, wherein the housing further comprises a system for advancing and retracting the porous nib through the first end of the housing. 2. The device of claim 1, wherein the nib stem comprises a hydrophobic nib stem. 3. The device of claim 1, further comprising a cap. 4. The device of claim 1, wherein the porous nib comprises plastic, metal, glass, or ceramic. 5. The device of claim 4, wherein the porous plastic nib comprises polyethylene, polypropylene, polyvinylidene fluoride, polyamide, polyacrylate, polyacrylic nitrile, ethylene-vinyl acetate, polyester, polycarbonate, polystyrene, polytetrafluoroethylene, or cellulose, or a combination thereof. 6. The device of claim 5, wherein the porous plastic nib comprises polyethylene and the polyethylene is high density polyethylene, low density polyethylene, or ultra high molecular weight polyethylene, or a combination thereof. 7. The device of claim 1, wherein the device is in a shape of a pen. 8. The device of claim 1, wherein the porous nib tip comprises one or more preset markers that allow the porous nib tip to break into segments. 9. The device of claim 1, wherein the housing further comprises a reservoir. 10. The device of claim 1, wherein the device may be connected to a mass spectrometer so that the porous nib is in proximity to a sample receiving chamber in the mass spectrometer. 11. The device of claim 1, wherein the device stores a sample, transports a sample, or delivers a sample to a receptacle. 12. The device of claim 1, wherein the nib tip comprises sintered porous plastic. 13. The device of claim 1, wherein the porous nib further comprises a functional additive. 14. The device of claim 1, wherein the housing is electrically conductive. 15. A method of making the device of claim 1, comprising: (a) forming the porous nib of claim 1; and,(b) securing the porous nib to a pen-like housing. 16. The method of making the device of claim 15, wherein (a) forming a porous nib comprises forming a porous nib having a nib tip and a nib stem; and wherein (b) securing the porous nib to a pen-like housing comprises inserting the nib stem into an opening of the pen-like housing. 17. A method of using the device of claim 1, comprising (a) contacting the porous nib with a liquid sample to be collected; and,(b) allowing the liquid sample to be absorbed into the porous nib. 18. The method of claim 17, further comprising allowing the sample to dry on the porous nib. 19. The method of claim 17, further comprising capping the nib, retracting t... | Porex Corporation | A61B005/00
US10265019 | B2 | 2019-04-23 | Electronic headwear | 2013-03-29 | A headwear assembly is provided that measures physiological changes, e.g., oxygen saturation, pulse, blood pressure, and body temperature of a user during physical exercise, to include athletic activities and other situations. The headwear assembly can provide integrated functionality with an external device such as a smart phone. The headwear assembly can be embodied in various configurations, e.g., stand-alone headband, cap, visor, or a helmet. | 1. An oximetry headwear assembly, comprising: a headwear body having a front portion disposed proximate to the forehead when worn;a waterproof casing attached to the headwear body;an oximetry sensor having an emitter and a detector disposed in the front portion of the headwear body, the oximetry sensor confined within the waterproof casing;a thermistor mounted adjacent to the oximetry sensor, the thermistor confined within the waterproof casing; anda circuit board assembly having a processor, the circuit board assembly confined within the waterproof casing and electrically coupled to the oximetry sensor and the thermistor, the oximetry sensor and the circuit board assembly are configured to measure oxygen saturation and pulse rate of the user, the thermistor and the circuit board assembly are configured to measure the body temperature of the user. 2. The headwear assembly as defined in claim 1, wherein the oximetry sensor is confined within the headwear body, and the headwear body provides an aperture in the front portion such that the oximetry sensor is aligned with the aperture proximate to the forehead, and the waterproof casing is transparent in the region between the emitter and the detector and the user's skin, when worn. 3. The headwear assembly as defined in claim 1, further comprising a plurality of slip-resistant, light barrier bands disposed in a circumscribing manner about the oximetry sensor to block ambient light and to maintain positioning of the oximetry sensor on the forehead, when worn. 4. The headwear assembly of claim 3, wherein the circuit board assembly, oximetry sensor and thermistor are disposed on an integrally formed substrate, the oximetry sensor and thermistor are disposed on a proximal end of the substrate, the circuit board assembly having a LED driver circuit, the processor, and a battery aligned in a proximal to distal manner across the substrate. 5. The headwear assembly as defined in claim 1, wherein the circuit board assembly and the oximetry sensor are disposed on an integrally formed substrate. 6. The headwear assembly as defined in claim 5, wherein the circuit board assembly includes an LED driver electrically coupled to the emitter and a detector circuit operatively coupled to the detector, both the LED driver circuit and detector circuit are operatively coupled to the processor, and the circuit board assembly further includes wireless transceiver operatively coupled to the processor. 7. The headwear assembly as defined in claim 5, wherein the circuit board assembly includes a control button accessible along a side of the headwear body, the control button coupled to a processor. 8. The headwear assembly as defined in claim 1, further comprising a plurality of circuit boards connected to each other in series via bridge connections, wherein the plurality of circuit boards are arranged in a linear manner, and each of the plurality of circuit boards contain an electronic component. 9. The headwear assemb... | Oxystrap Int'l, Inc. | A61B005/1455 A61B005/00 A61B005/0205 A61B005/01 A61B005/024
US10463283 | B2 | 2019-11-05 | Systems and methods of multispectral blood measurement | 2014-03-14 | An exemplary system comprises an energy transmitter, an energy receiver, and an analyzer. The energy transmitter may project energy at a first wavelength and a second wavelength into tissue of a user, the first wavelength and the second wavelength being associated with at least one nutrient of a set of nutrients in blood of the user. The energy receiver may generate a composite signal based on a fraction of the energy at the first wavelength and the second wavelength, the fraction of the energy being received through the tissue of the user. The analyzer may separate the composite signal into a first signal corresponding to the first wavelength and a second signal corresponding to the second wavelength, and detect, in the blood of the user, a concentration of the at least one nutrient of the set of nutrients based on the first signal and the second signal. | 1. A system comprising: a flexible wrist band;a plurality of light emitting diodes secured to the flexible wrist band, a first of the plurality of light emitting diodes configured to project energy at a first wavelength into tissue of a wearer and a second of the plurality of light emitting diodes configured to project energy at a second wavelength into the tissue of the wearer, the first wavelength and the second wavelength being associated with different analyte concentrations in blood of the wearer;at least one photo detector secured to the flexible wrist band, the at least one photo detector being adjacent to the plurality of light emitting diodes and configured to generate a composite signal based on a fraction of the energy at the first wavelength and the second wavelength, the fraction of the energy being reflected by the tissue of the wearer; anda processor configured to: separate the composite signal into a first signal corresponding to the first wavelength and a second signal corresponding to the second wavelength, and detect, in the blood of the wearer, a first analyte concentration measurement of a first analyte and a second analyte concentration measurement of a second analyte within the blood of the wearer based on the first signal and the second signal, respectively;apply a Kalman filter to the first analyte concentration measurement and the second analyte concentration measurement;compare a result of the application of the Kalman filter to the first analyte concentration measurement and the second analyte concentration measurement with at least one threshold associated with motion of the wearer to determine if at least the first analyte concentration measurement or the second analyte concentration measurement is abnormal as being influenced by the motion of the wearer;if the first analyte concentration measurement and the second analyte concentration measurement are abnormal based on the comparison, remove abnormal measurements associated with the motion of the wearer; andif the first analyte concentration measurement and the second analyte concentration measurement are not determined to be abnormal based on the comparison, obtain a first analyte concentration of the first analyte and a second analyte concentration of the second analyte based at least on an assessment of the first analyte concentration measurement and a second analyte concentration measurement in a frequency domain. 2. The system of claim 1, wherein the processor is further configured to determine a set of blood metrics based on the first analyte concentration and the second analyte concentration. 3. The system of claim 2, further comprising a display coupled to the processor, the processor configured to display a user interface on the display, the user interface including at least some of the set of blood metrics. 4. The system of claim 2, wherein the processor is further configured to compare a blood metric of the set of blood metrics to a threshold and to ge... | Spry Health, Inc. | A61B005/1455 A61B005/145 A61B005/00 A61B005/0205 G06F019/00 G16H040/67
US20140323851 | A1 | 2014-10-30 | SUBJECT PLACEMENT AND HEAD POSITIONING DEVICE | 2012-11-23 | The present invention relates to a subject placement device for use in a diagnostic and/or therapeutical treatment setting. The subject placement device of the present invention includes: (a) a board for receiving a body of the subject, and (b) a head cradle extending from said board, said head cradle being enabled to receive a range of head diameters. | 1. A subject placement device, characterized in that the subject placement device comprises: (a) a board for receiving a body of the subject, and (b) a head cradle extending from said board, said head cradle being enabled to receive a range of head diameters. 2. The subject placement device of claim 1, characterized in that the board includes integrated handles. 3. The subject placement device of claim 1, characterized in that the board includes one or more locator means for accommodating the subject placement device and the subject relative to a diagnostic or therapeutic system. 4. The subject placement device of claim 1, characterized in that the board includes two opposite ends, a mid portion between said two opposite ends, two lateral sides extending from the first and second ends, a bottom surface and a top surface, wherein said top surface includes a curvature extending from each lateral side to a central longitudinal axis that connects the two opposite ends of the top surface. 5. The subject placement device of claim 4, characterized in that the bottom surface is configured to couple with a table of a diagnostic or therapeutic system. 6. The subject placement device of claim 4, characterized in that the bottom surface includes a recess capable of receiving a diagnostic or therapeutic equipment. 7. The subject placement device of claim 6, characterized in that the diagnostic or therapeutic equipment is a spine MR coil. 8. The subject placement device of claim 4, characterized in that the bottom surface includes a flat surface adjacent to one of the opposite ends disposed at an angle relative to the mid portion of the bottom surface. 9. The subject placement device of claim 1, characterized in that the board includes one or more connectors for connecting the board to a diagnostic or therapeutic device. 10. The subject placement device of claim 9, characterized in that the diagnostic or therapeutic device is selected from the group consisting of a posterior coil for MRI and an anterior coil for MRI. 11. The subject placement device of claim 1, characterized in that the board includes one or more integrated slots for receiving strapping means for positioning and restraining the subject's body on the board. 12. The subject placement device of claim 1, characterized in that the head cradle is configured for coupling to a diagnostic or therapeutic system. 13. The subject placement device of claim 1, characterized in that the head cradle is integrated to the board. 14. The subject placement device of claim 1, characterized in that the head cradle is removably secured to the board. 15. The subject placement device of claim 1, characterized in that the head cradle includes a motion reduction system for reducing head motion within the head. 16. The subject placement device of claim 15, characterized in that the head cradle comprises of a shell having a front opening adapted to receive the head of the subject, the shell having an outer ... | - | A61B005/055 A61G013/12
US20140323878 | A1 | 2014-10-30 | SCANNING PROBE, SCANNING OBSERVATION SYSTEM, INTEGRATED ENDOSCOPE, AND INTEGRATED ENDOSCOPE SYSTEM | 2013-01-11 | An optical fiber that transmits scanning light to a subject; a housing holding the optical fiber; a vibration element fixed to an exit end part of the fiber and vibrating periodically the exit end part so that the scanning light emitted from the exit end part scans on the subject in a predetermined trajectory; a hollow tube formed so an inner circumferential surface of the hollow tube positioned outside a moving range of the exit end part and the vibration element surrounds an entire circumference of the exit end part and a movable part of the vibration element; a thermal detection sensor detecting temperature in a hollow space of the hollow tube; and a heating element laid on one of the inner and outer circumferential surface of the hollow tube and increases the temperature in the hollow space in response to the temperature detected by the thermal detection sensor. | 1. A scanning probe scanning on a subject with scanning light emitted from a light source, comprising: an optical fiber that transmits the scanning light to the subject;a housing that accommodates and holds the optical fiber;a vibration element that is fixed to an exit end part of the optical fiber and vibrates periodically the exit end part so that the scanning light emitted from the exit end part of the optical fiber scans on the subject in a predetermined trajectory;a hollow tube formed such that an inner circumferential surface of the hollow tube positioned outside a moving range of the exit end part and the vibration element surrounds an entire circumference of the exit end part and at least a movable part of the vibration element;a thermal detection sensor that detects temperature in a hollow space of the hollow tube; anda heating element that is laid on one of the inner circumferential surface and an outer circumferential surface of the hollow tube and is configured to increase the temperature in the hollow space in response to the temperature detected by the thermal detection sensor,wherein a heat radiation resistance is disposed between the outer circumferential surface of the hollow tube and an inner wall surface of the housing. 2. The scanning probe according to claim 1, wherein the heat radiation resistance is one of an air layer provided between the outer circumferential surface of the hollow tube and the inner wall surface of the housing, and a thermal insulation material provided between the outer circumferential surface of the hollow tube and the inner wall surface of the housing. 3. The scanning probe according to claim 1, wherein:the heating element is laid on the outer circumferential surface of the hollow tube; andthe hollow tube is a metal member. 4. The scanning probe according to claim 1, wherein:the heating element is laid on the inner circumferential surface of the hollow tube; andthe hollow tube is a resin molded component. 5. A scanning observation system, comprising: a scanning probe according to claim 1; anda heating element controller that controls the heating element so as to keep the temperature in the hollow space based on the temperature detected by the thermal detection sensor at a predetermined constant temperature. 6. An integrated endoscope, comprising: an electronic endoscope in which a solid state image pick-up device for imaging a subject through an objective optical system is installed; anda scanning probe according to claim 1,wherein the electronic endoscope and the scanning probe are integrally provided in the integrated endoscope, andwherein:a thermal insulation tape is wound around an outer wall surface of the housing; andthe solid state image pick-up device and the housing on which the thermal insulation tape is wound are accommodated and held in a tip part of the integrated endoscope such that the solid state image pick-up device and the housing are parallel with each other. 7. An integrated e... | - | A61B001/00 A61B005/00 A61B001/12
US20140296682 | A1 | 2014-10-02 | BIOLOGICAL-INFORMATION ACQUISITION APPARATUS AND BIOLOGICAL-INFORMATION COMMUNICATION SYSTEM | 2014-03-21 | There is provided a biological-information acquisition apparatus including a plurality of flexible attachment devices each provided with an electrode that is attached to a body and that is configured to acquire biological information, and a connector configured to connect the plurality of attachment devices. | 1. A biological-information acquisition apparatus comprising: a plurality of flexible attachment devices each provided with an electrode that is attached to a body and that is configured to acquire biological information; anda connector configured to connect the plurality of attachment devices. 2. The biological-information acquisition apparatus according to claim 1, wherein one of the attachment devices is attached to a chest area and acquires an electrocardiographic chest-lead waveform as the biological information. 3. The biological-information acquisition apparatus according to claim 1, wherein one of the attachment devices is attached to a right arm or a left arm and acquires an electrocardiographic limb-lead waveform as the biological information. 4. The biological-information acquisition apparatus according to claim 1, wherein one of the attachment devices is attached to a hip and acquires an electrocardiographic limb-lead waveform as the biological information. 5. The biological-information acquisition apparatus according to claim 1, further comprising: a main device configured to acquire the biological information from each of the attachment devices and transmit the biological information to a communication apparatus via intra-body communication. 6. The biological-information acquisition apparatus according to claim 5, wherein the main device is connected to one of the attachment devices via the connector. 7. The biological-information acquisition apparatus according to claim 5, wherein the communication apparatus transmits the biological information to an electronic apparatus configured to determine whether each electrode is in an attached state based on the biological information. 8. The biological-information acquisition apparatus according to claim 7, wherein the electronic apparatus includes a display unit configured to display a guide for attaching the attachment devices to the body. 9. The biological-information acquisition apparatus according to claim 1, wherein each electrode is formed by laminating, an adhesive layer attachable to the body, a first conductive layer, an electrolyte layer, and a second conductive layer in this order, and a predetermined potential difference is applied between the first conductive layer and the second conductive layer when the electrode is to be detached from the body. 10. The biological-information acquisition apparatus according to claim 9, wherein the electrolyte layer and the adhesive layer are each composed of a polyethylene-ethylene-oxide-hexamethylene copolymer or SBR polyethylene-oxide copolymer impregnated with an ionic material. 11. The biological-information acquisition apparatus according to claim 9, wherein the first conductive layer and the second conductive layer are each formed of a carbon fiber layer. 12. The biological-information acquisition apparatus according to claim 9, wherein the first conductive layer has a foamable solid material mixed therein. 13. A communica... | Sony Corporation | A61B005/0408
US20140316281 | A1 | 2014-10-23 | NOISE SUBTRACTION FOR INTRA-BODY FIBER OPTIC SENSOR | 2013-12-12 | An optical source can generally provide optical energy having phase noise. Such phase noise, when demodulated using an intravascularly-deliverable optical fiber transducer, can be indistinguishable from a signal of interest. Apparatus or techniques can include using one or more of a reference optical cavity or a delay line, such as to obtain information indicative of the phase noise of the optical source. Such information can then be reduced or suppressed from other information obtained from the intravascularly-deliverable optical fiber transducer, such as to improve a signal-to-noise (SNR) ratio of a sensing system including the intravascularly-deliverable optical fiber transducer. | 1. An optical system, comprising: an intravascularly-deliverable optical fiber transducer, configured to be coupled to a tunable first optical source configured to generate a coherent optical output including optical energy having a specified tunable wavelength, the intravascularly-deliverable optical fiber transducer configured to reflect a portion of the optical energy modulated in response to a vibration, pressure, or strain;a delay line optical fiber including a length defining a specified optical propagation delay, the delay line optical fiber configured to be coupled the tunable first optical source and configured to be coupled to the intravascularly-deliverable optical fiber transducer;a processor circuit configured to: obtain first information indicative of the optical energy reflected from the intravascularly-deliverable optical fiber transducer in response to an instance of optical energy generated by the tunable first optical source, bypassing the delay line optical fiber, during a first duration;obtain second information indicative of the optical energy reflected from the intravascularly-deliverable optical fiber transducer in response to the same instance of optical energy generated by the tunable optical source, but such instance delayed by the delay line optical fiber for a duration defined by the specified optical propagation delay before being provided to the intravascularly-deliverable optical fiber transducer during a second duration, the specified optical propagation delay corresponding to at least a round-trip acoustic propagation delay between a specified ultrasonic imaging depth in an insonified tissue region and a portion of intravascularly-deliverable optical fiber transducer configured to insonify the region of tissue; andprocess information from the vibration, pressure, or strain modulating the optical energy reflected from the optical fiber transducer using the obtained first information corresponding to the first duration and the obtained second information corresponding to the second duration. 2. The optical system of claim 1, wherein the intravascularly-deliverable optical fiber transducer is coupleable to a second optical source configured to generate a coherent optical output including optical energy having a different wavelength than the wavelength provided by the tunable first optical source, the intravascularly-deliverable optical fiber transducer configured to insonify a region of tissue ultrasonically using energy obtained optically from the second optical source; wherein the reflected portion of the optical energy generated by the tunable first optical source and reflected from the intravascularly-deliverable optical fiber transducer obtained during the first duration includes modulated optical energy corresponding to ultrasonic vibration of the intravascularly-deliverable optical fiber transducer including ultrasonic energy reflected from the insonified region of tissue and optical energy indicative of the... | Vascular Imaging Corporation | A61B005/00
US20140309560 | A1 | 2014-10-16 | APPARATUS AND METHOD FOR MEASURING FORCES IN A KNEE JOINT | 2014-06-26 | An apparatus for measuring forces in a knee joint. The apparatus includes a first transducer configured to be position in a medial compartment of the knee joint. The first transducer is configured to measure a first force in the medial compartment and transmit the first measured force to a display. The apparatus also includes a second transducer configured to be positioned in a lateral compartment of the knee joint. The second transducer is configured to measure a second force in the lateral compartment and transmit the second measured force to the display. | 1. An apparatus for measuring forces in a knee joint, the apparatus comprising: a first transducer configured to be positioned in a medial compartment of the knee joint, the first transducer being configured to measure a first force in the medial compartment of the knee and transmit the first force measurement to a display; anda second transducer configured to be positioned in a lateral compartment of the knee joint, the second transducer being configured to measure a second force in the lateral compartment of the knee and transmit the second force measurement to the display. 2. The apparatus of claim 1, wherein the medial and lateral transducer are piezoelectric load cells. 3. The apparatus of claim 1, wherein the apparatus is configured to be used in combination with a provisional implant component. 4. The apparatus of claim 1, wherein the apparatus is configured to be placed between a femoral implant component and a tibial implant. 5. The apparatus of claim 1, further comprising a processor connected to the first and second transducer. 6. A method of measuring forces in a knee joint, the method comprising: attaching a femoral implant to a distal end of a femur;attaching a tibial base plate to a proximal end of a tibia;positioning a first transducer in a medial compartment of the knee between the femoral implant and the tibial base plate;positioning a second transducer in a lateral compartment of the knee between the femoral implant and the tibial base plate;flexing and extending the knee joint;measuring the forces in the medial and lateral compartments of the knee joint; andtransmitting the measurements to a display. 7. The method of claim 6, the method further comprising correlating the measured forces to tensions in ligaments of the knee joint. 8. The method of claim 7, the method further comprising comparing the tensions of the ligaments of the knee joints. 9. The method of claim 6, the method further comprising releasing a ligament if the measured force is too large. 10. The method of claim 6, the method further comprising tightening a ligament if the measured force is too small. 11. A method of measuring forces in a knee joint, the method comprising: positioning a first transducer in a medial compartment of the knee between a femur and a tibia;positioning a second transducer in a lateral compartment of the knee between the femur and the tibia;flexing and extending the knee joint;measuring the forces in the medial and lateral compartments of the knee joint; andtransmitting the measurements to a display. 12. The method of claim 11, the method further comprising correlating the measured forces to tensions in ligaments of the knee joint. 13. The method of claim 12, the method further comprising comparing the tensions of the ligaments of the knee joints. 14. The method of claim 11, the method further comprising releasing a ligament if the measured force is too large. 15. The method of claim 11, the method further comprising tight... | - | A61B005/00
US20140323911 | A1 | 2014-10-30 | METHODS AND DEVICES FOR SAMPLE COLLECTION AND SAMPLE SEPARATION | 2014-03-15 | Methods and devices are provided for sample collection and sample separation. In one embodiment, a device is provided for use with a formed component liquid sample, the device comprising at least one sample inlet for receiving said sample; at least a first outlet for outputting only a liquid portion of the formed component liquid sample; at least a second outlet for outputting the formed component liquid sample at least a first material mixed therein. | 1-31. (canceled) 32. A device for collecting a fluid sample from a subject, comprising: (a) a body containing a collection channel, the collection channel comprising a first opening and a second opening, and being configured to draw a bodily fluid via capillary action from the first opening towards the second opening;(b) a base, engagable with the body, wherein the base supports a sample container, the container being engagable with the collection channel, having an interior with a vacuum therein, and having a cap configured to receive a channel; whereinthe second opening of the collection channel is configured to penetrate the cap of the sample container, and to provide a fluid flow path between the collection channel and the sample container;a separator along the sample collection channel, the separator configured to remove formed component from the sample prior to and when outputting to the sample container. 33. A method comprising: collecting a bodily fluid sample into a collection channel, the collection channel comprising a first opening and a second opening, and being configured to draw the bodily fluid via capillary action from the first opening towards the second opening; andusing a separator along the sample collection channel to remove formed component from the sample prior to and when outputting to the sample container. 34. (canceled) 35. A device for collecting a biological sample having at least a liquid portion and at least a formed component portion from a subject, the device comprising: at least one non-tissue penetrating sample inlet for receiving said biological sample into the device;at least a first outlet for releasing only the liquid portion of the biological sample;at least a second outlet for outputting a portion of the biological sample that has both the formed component portion and the liquid portion,wherein a first pathway is defined by the device to fluidically couple the sample inlet with the first outlet, wherein a separation material along the first pathway is configured to remove said formed component from the sample prior to outputting at the first outlet. 36. The device of claim 35 wherein a second pathway fluidically couples the sample inlet with the second outlet. 37. The device of claim 35 wherein the separation material and a distributor are configured to have an interface that provides a multi-mode sample propagation pattern wherein at least a first portion is propagating laterally within the separation material and a second portion is propagating through the channels of the distributor over the separation material. 38. The device of claim 35 wherein there is at least 50 mm2 surface area of separation material per 30 uL of sample to filter. 39. The device of claim 35 wherein there is at least 60 mm2 surface area of separation material per 30 uL of sample to filter. 40. The device of claim 35 wherein there is at least 70 mm2 surface area of separation material per 30 uL of sample to filter. 41. The... | - | A61B005/15 A61B010/00
US20140318282 | A1 | 2014-10-30 | Co-Molded Pierceable Stopper and Method for Making the Same | 2014-07-10 | A closure and method of making a closure are disclosed. The closure includes a cap body having a top portion and an opening extending therethrough defining a cavity in communication with said opening. A flow channel is defined within a portion of the cap body having an inlet and an outlet. A stopper is disposed within the cavity adjacent the outlet of the flow channel. The stopper is formed from a material adapted for flowing through the flow channel to form a pierceable portion, with at least one of the cap body and the stopper configured for closing a container. | 1. A method of forming a pierceable cap assembly for a container, comprising the steps of: providing a mold having a molding cavity;injecting a first molding material into the molding cavity to form a cap body having a top portion, an opening extending therethrough, and a cavity in communication with the opening, the cap body having a flow channel extending from the top portion of the cap body to a target location within the cavity; andinjecting a second molding material into the flow channel such that the second molding material flows through the flow channel to the target location, wherein the second molding material forms a pierceable septum within the cavity of the cap body. 2. The method of claim 1, wherein the first molding material forms an external annular skirt and an internal annular skirt, each depending from the top portion, wherein at least a portion of the internal annular skirt defines the target location. 3. The method of claim 1, wherein the second molding material is injected from a location which is offset with respect to a longitudinal centerline extending through the target location. 4. The method of claim 2, wherein the flow channel extends along a vertical height of an interior wall surface of the internal annular skirt. 5. The method of claim 2, wherein the internal annular skirt comprises at least one protrusion adjacent the target location. 6. The method of claim 5, wherein the second molding material flows to the target location to form a bond with the at least one protrusion. 7. The method of claim 5, wherein the second molding material flows to the target location to form a star-shaped septum with the at least one protrusion. 8. The method of claim 1, wherein the first molding material comprises high density polyethylene and the second molding material comprises a thermoplastic elastomer. 9. The method of claim 1, further including a first gate for injection of the first molding material and a second gate for injection of the second molding material, wherein the second gate is positioned adjacent the top portion of the cap body at an inlet of the flow channel. 10. The method of claim 9, wherein the second gate is positioned at approximately 180° with respect to the first gate. 11. The method of claim 1, wherein after injection of the second molding material, at least a portion of the second molding material remains within the flow channel. 12. A closure made by the method of claim 1. 13. A method of forming a two-shot molded closure, comprising the steps of: supplying a first molding material into a mold to form a cap body having an interior wall surface and a flow channel defined therein, the flow channel having an inlet and an outlet; andsupplying a second molding material into the mold at a location adjacent to the inlet of the flow channel such that at least a portion of the second molding material flows through the outlet to a target location to form a septum,wherein the inlet of said flow channel is ... | - | B29D099/00 A61B005/15 B65D051/00 G01N001/00
US20140316303 | A1 | 2014-10-23 | COLOR SCALE FOR XYLITOL GUM FOR ASSESSING MASTICATORY FORCE | 2012-10-24 | Provided is a method for creating a color scale that can be used as more objective assessment criteria used for the evaluation of the masticatory force by a color-changeable chewing gum by analyzing the characteristics of the color change in the gum along with the progress in mastication in people having toothed jaws. A method for creating a color scale, comprising having a plurality of people having toothed jaws masticate color-changeable chewing gums, obtaining a regression equation for the color presented by the masticated gum and the color difference between the gum before and the gum after mastication, and further, obtaining a regression equation for the number of times of mastication and the color difference between the gum before and the gum after mastication, to thereby obtain the number of times of mastication performed by the people having toothed jaws and the color difference in the color presented by the masticated gum. | 1. A method for creating, using a gum that changes its color according to mastication, a color scale for assessing the number of times of mastication in a subject based on a color presented by the gum after mastication, comprising, a first step of having a plurality of subjects masticate a gum that changes its color according to mastication a certain number of times,a second step of obtaining a regression equation representing a correlation between a coordinate value of a color presented by the gum after mastication and a color difference between the gum before and the gum after mastication in a color coordinate system,a third step of obtaining a regression equation representing a correlation between the color difference and the number of times of mastication, anda fourth step of determining an average number of times of mastication with respect to the color presented by the gum after mastication using the regression equations obtained in the second and third steps. 2. The method for creating a color scale according to claim 1, wherein a model of the regression equation representing a correlation between the color difference and the number of times of mastication is a 4-parameter logistic curve. 3. The method for creating a color scale according to claim 1, wherein the gum that changes its color according to mastication is a xylitol gum for assessing the masticatory force (trade name). 4. The method for creating a color scale according to claim 1, wherein the color coordinate system used is a CIE L*a*b* color coordinate system. 5. A color scale created by using the method according to claim 1. 6. A color scale for assessing the masticatory ability, wherein the color scale is created by using a 4-parameter logistic curve as a model of a regression equation representing a correlation between a color difference and the number of times of mastication. 7. A method for assessing the masticatory ability, comprising using a color scale created by using a 4-parameter logistic curve as a model of a regression equation representing a correlation between a color difference and the number of times of mastication. | - | A61B005/22
US08864686 | B2 | 2014-10-21 | Virtual mapping of an anatomical pivot point and alignment therewith | 2010-08-10 | A system and method is provided for resolving a pivot point via touchless interaction. It applies to situations where one end of a rigid object is inaccessible but remains stationary at a pivot point, while the other end is free to move and is accessible to an input pointing device. As an example, the rigid object can be a leg bone where the proximal end is at the hip joint and the distal end is at the knee. The system comprises a wand and a receiver that are spatially configurable to touchlessly locate the pivot point without contact. The receiver tracks a relative displacement of the wand and geometrically resolves the location of the pivot point by a spherical mapping. The system can use a combination of ultrasonic sensing and/or accelerometer measurements. Other embodiments are disclosed. | 1. A method for determining an anatomical pivot point and alignment therewith, the method comprising the steps of: transmitting ultrasonic signals from an ultrasonic wand to an ultrasonic receiver, where the ultrasonic receiver is attached to a first end of a bone, the bone comprises two ends, and a second end of the bone is sufficiently stationary;determining paired transmit-receive ranges between the ultrasonic wand and the ultrasonic receiver by weighted time of flight and phase differential measurements of the ultrasonic signals captured and processed at the ultrasonic receiver;tracking the ultrasonic wand by way of, and relative to, the ultrasonic receiver during constrained rotational and translational movement at the first end from the paired transmit-receive ranges while the ultrasonic wand is positioned stationary, in proximity and in-sight of the ultrasonic receiver;calculating a three-dimensional displacement and orientation time trajectory of the ultrasonic wand relative to the ultrasonic receiver from the tracking of the ultrasonic, wand and the time of flight and phase differential measurements;generating a hemispherical surface representation of the constrained movement at the first end of the bone from the three-dimensional displacement and orientation time trajectory; andcalculating a pivot point of the second end of the bone from the hemispherical surface representation of the constrained movement relative to a predetermined origin of the ultrasonic receiver at the first end of the bone. 2. The method of claim 1, where the ultrasonic receiver further performs the steps of; tracking a wand tip location of the ultrasonic wand upon movement away from the stationary position;registering a reference point on the bone pointed to by way of the wand tip;creating a first vector from the pivot point to the reference point;registering a tracking point on a second bone pointed to by way of the wand tip;creating a second vector from the reference point to the tracking point; andreporting alignment of the first vector and the second vector,where the wand tip has no sensory electronics, transmitters or labeled markers affixed or attached thereon. 3. The method of claim 1, wherein the step of generating a hemispherical surface representation comprises calculating a least squares spherical fit of a locus of three-dimensional surface points produced from the tracking of the ultrasonic receiver during the constrained movement. 4. The method of claim 3, wherein the the east squares sphere fit resolves a radial length of the bone and an origin of the pivot point relative to the ultrasonic receiver from the constrained movement, where the bone is: an arm bone that moves with respect to a relatively stationary elbow or shoulder pivot joint, ora leg bone that moves with respect to a relatively stationary knee or hip pivot point. 5. The method of claim 1, further comprising weighting a direct time of flight and phase differential measurements accord... | Orthosensor Inc. | G01S001/72 G01S001/80 A61B005/103 A61B008/00 G06F003/0484 G06F003/0346 G06F003/01 G06F003/0354
US08852186 | B2 | 2014-10-07 | Microwave sensing for tissue sealing | 2011-08-09 | A system for monitoring the target tissue during a tissue sealing procedure is disclosed. The system includes a forceps having opposing jaw members movable from a first position in spaced relation relative to one another to at least one subsequent position wherein the jaw members cooperate to grasp the tissue therebetween. Each of the jaw members includes a sealing member. The system also includes a generator coupled to the sealing members so that therapeutic energy is delivered to the target tissue. The generator includes an output stage configured to generate therapeutic energy and a microwave detector configured to measure reflected and/or absorbed microwave signals. The monitored microwave signals may be either the therapeutic energy signal or a separate non-therapeutic microwave monitoring signal. The generator also includes a controller operatively coupled to the microwave detector. The controller is configured to determine the state of the tissue based on the reflected and/or absorbed microwave signals and to control the delivery of therapeutic energy from the generator to tissue based on the microwave measurements. | 1. A system for monitoring tissue state during a tissue sealing procedure, the system comprising: a forceps including opposing jaw members movable from a first position in spaced relation relative to one another to at least one subsequent position wherein the jaw members cooperate to grasp tissue therebetween; anda generator coupled to at least one of the jaw members, the generator including:an output stage configured to generate therapeutic energy and non-therapeutic microwave monitoring signals;a microwave detector configured to measure at least one of absorbed or reflected non-therapeutic microwave monitoring signals, the microwave detector being tunable to a selected frequency band in a frequency range of the non-therapeutic microwave monitoring signals; anda controller operatively coupled to the microwave detector, the controller configured to determine state of the tissue based on at least one of the absorbed or reflected non-therapeutic microwave monitoring signals and to control the delivery of therapeutic energy from the generator to tissue based the state of the tissue. 2. The system according to claim 1, wherein the microwave detector is configured to determine absorption of non-therapeutic microwave monitoring signals. 3. The system according to claim 1, wherein the output stage is configured to interleave the non-therapeutic microwave monitoring signals with the therapeutic energy. 4. The system according to claim 1, wherein the output stage is configured to generate the non-therapeutic microwave monitoring signals simultaneously with the therapeutic energy. 5. The system according to claim 1, wherein the output stage is configured to generate therapeutic energy selected from the group consisting of a high frequency RF energy from about 100 kHz to about 300 MHz and microwave energy from about 300 MHz to about 10,000 MHz. 6. A system for monitoring tissue state during a tissue sealing procedure, the system comprising: a forceps including opposing jaw members configured to grasp tissue therebetween, at least one of the jaw members including at least one microwave probe; anda generator coupled to the at least one microwave probe, the generator including:a microwave output stage configured to generate therapeutic microwave energy;a microwave detector configured to measure at least one of absorbed or reflected therapeutic microwave energy, the microwave detector being tunable to a selected frequency band in a frequency range of the non-therapeutic microwave monitoring signals; anda controller operatively coupled to the microwave detector, the controller configured to determine state of the tissue based on at least one of the absorbed or the reflected therapeutic microwave energy and to control the delivery of the therapeutic energy from the generator to tissue based the determined state of the tissue. 7. The system according to claim 6, wherein the microwave detector is tuned to a selected band of frequencies in a frequency range of... | Covidien LP | A61B018/14 A61B018/18 A61B005/05 A61B005/00 A61B018/12 A61B018/00
US08864745 | B2 | 2014-10-21 | Sacrificial catheter | 2012-10-05 | A sacrificial catheter assembly and method of use for placing a functional catheter within the body of a patient, such as into the patient's vasculature, is disclosed. In one embodiment, the sacrificial catheter assembly comprises a sacrificial catheter including an elongate body that defines a longitudinally extending lumen. A stylet is removably received within the lumen of the sacrificial catheter such that the catheter and stylet can be advanced together to a target destination within the body of the patient. The sacrificial catheter is configured so as to then be proximally slid over the stylet to remove the sacrificial catheter from the body while the stylet remains in place at the target destination. A functional catheter can then be distally slid over the stylet to place the functional catheter at the target destination. The stylet can then be removed from the body of the patient. | 1. A sacrificial catheter assembly for use in placing a functional catheter within a body of a patient, comprising: a sacrificial catheter including an elongate body defining a lumen extending from a proximal end to a distal end of the body; anda stylet removably received within the lumen of the sacrificial catheter such that the catheter and stylet can be advanced together to a target destination within the body of the patient,wherein the sacrificial catheter can be proximally slid over a proximal end of the stylet without compromise to the sacrificial catheter to remove the sacrificial catheter from the body while the stylet remains in place at the target destination, and wherein a functional catheter can then be distally slid over the stylet to place the functional catheter at the target destination, and wherein the stylet can then be removed from the body of the patient. 2. The sacrificial catheter assembly as defined in claim 1, wherein the stylet is torqueable so as to enable guidance of the sacrificial catheter during advancement thereof within the patient body. 3. The sacrificial catheter assembly as defined in claim 1, wherein a handle of the sacrificial catheter is releasably lockable with a handle of the stylet to enable simultaneous advancement of the stylet with the sacrificial catheter. 4. The sacrificial catheter assembly as defined in claim 3, wherein the stylet includes a plurality of depth markings thereon, and wherein a port is included with the handle of the sacrificial catheter to enable flushing of the lumen of the sacrificial catheter. 5. The sacrificial catheter assembly as defined in claim 3, wherein the stylet handle is sized to enable the sacrificial catheter to slide over the stylet and handle during removal. 6. The sacrificial catheter assembly as defined in claim 5, further comprising a separate lock ring separate from the sacrificial catheter and stylet, the separate lock ring releasably lockable to the sacrificial catheter to mate a proximal end of the stylet to a proximal end of the sacrificial catheter. 7. The sacrificial catheter as defined in claim 1, wherein a hydrophilic coating is included on at least an inner lumen surface of the catheter body. 8. The sacrificial catheter as defined in claim 1, further comprising: at least one hole defined through a wall of the body of the sacrificial catheter; andat least one ECG-sensing electrode disposed on the stylet that substantially longitudinally aligns with the at least one hole of the sacrificial catheter body when the stylet is received within the lumen of the sacrificial catheter. 9. The sacrificial catheter assembly as defined in claim 8, wherein the at least one electrode of the stylet is electrically connected to a handle of the stylet such that the handle can be operably connected to an ECG monitoring system. 10. The sacrificial catheter assembly as defined in claim 8, wherein a handle of the sacrificial catheter includes a first clocking feature an... | C. R. Bard, Inc. | A61M025/098 A61M025/01 A61B005/107 A61B005/042
US08874195 | B2 | 2014-10-28 | Apparatus and method for health care | 2006-07-06 | A health care apparatus and method thereof. The health care apparatus comprises: a sensing position determining unit determining a body part of an examinee where vital signals of the examinee are sensed; a vital potential sensing unit sensing potential signals of the examinee corresponding to a determined result; and an analyzing unit analyzing the sensed result. Accordingly, the health care apparatus can determine body parts by itself and senses potential signals corresponding to the body parts to calculate reliable measurements without information of the body parts to which the health care apparatus is attached. Furthermore, the health care apparatus can be easily attached to the body compared to a conventional health care apparatus, and can calculate a health index reflecting the present behavior pattern of the examinee. The health care apparatus can also determine the health state of local body parts of the examinee and inform the examinee of the calculated health indexes on a real-time basis. | 1. A health care apparatus comprising: a sensing position determining unit to determine a body part of an examinee where vital signals of the examinee are sensed;a vital potential sensing unit configured to sense different potential signals of the examinee based on the determined body part; andan analyzing unit to analyze the potential signals,wherein the sensing position determining unit comprises:an examining unit to examine whether an acceleration of the body part meets a predetermined magnitude; anda body part determining unit to determine the body part in response to an examined result. 2. The apparatus of claim 1, further comprising a health index calculating unit to calculate a desired health index using a result from the analyzing unit, the health index being an index indicating a body state of the examinee. 3. The apparatus of claim 2 further comprising a user interface unit providing a user interface displaying at least one of the analyzed result and the calculated health index. 4. The apparatus of claim 2, further comprising a health state notifying unit that functions corresponding to the calculated health index to inform the examinee about a health state of the examinee. 5. The apparatus of claim 4, wherein the health state notifying unit informs the examinee about the health state of the examinee using a visual path, a hearing path, or a tactual path. 6. The apparatus of claim 2, wherein the health index is one selected from the group consisting of a heart rate, a heart stress, a balance of the autonomous nervous system, an amount of consumed calories, a blood pressure and a core temperature. 7. The apparatus of claim 1, wherein the sensing position determining unit comprises: an examining unit to examine whether a predetermined vital signal is sensed in the body part; anda body part determining unit to determine the body part in response to the examined result. 8. The apparatus of claim 1, wherein the vital potential sensing unit senses the vital signals of the examinee based on the determined body part. 9. The apparatus of claim 1, wherein the vital potential sensing unit comprises: a vital signal sensing unit to sense the vital signals of the examinee in response to the determined body part; anda filtering unit to filter the sensed vital signals in response to the determined body part and to output the filtered vital signals as the potential signals. 10. The apparatus of claim 9, wherein the vital signal sensing unit senses electrocardiogram (ECG) signals or electromyogram (EMG) signals of the examinee in response to the determined body part. 11. The apparatus of claim 1, wherein the vital potential sensing unit is formed of one or more sensing devices attached to the body of the examinee. 12. The apparatus of claim 11, wherein the one or more sensing devices are formed in a single body or separately connected to each other in a network. 13. The apparatus of claim 1, wherein the potential signal is a vital signal havi... | Samsung Electronics Co., Ltd. | A61B005/04 G06F019/00 A61B005/00 A61B005/11 A61B005/0402 A61B005/01 A61B005/0456 A61B005/024 A61B005/145
US08852124 | B2 | 2014-10-07 | Tape transport lance sampler | 2011-06-02 | A lancet-sampler system is configured to automatically remove a protective cover from a lancet and automatically unpack a test pad just prior to use. This minimizes the risk of injury and reduces the chance of cross-contamination between the lancet and the test pad. The lancet defines a capillary groove for drawing body fluid from the incision via capillary action and a sample transfer opening for collecting the fluid from the groove. A carrier tape is coupled to the lancet. The carrier tape includes a test pad for analyzing the fluid. The tape is folded around the test pad to form an airtight package. The test pad is located at a position to align with the sample transfer opening when the tape is unfolded. The protective cover covers a portion of the lancet, and when the tape is pulled, the protective cover is automatically pulled from the lancet. | 1. A test tape device for analyzing a body fluid having a carrier tape configured to be or is disposed on a spool, a plurality of lancing elements arranged on the carrier tape which are provided with a tip that can puncture a body part and a collecting structure that takes up the body fluid obtained by the puncture, and test fields mounted on the carrier tape each being associated with a lancing element and can have body fluid applied thereto, wherein the lancing elements are each movably attached to the carrier tape by a coupling member, and that a used lancing element is configured to be brought into fluidic connection with the associated test field by a transfer movement executed by the lancing element from a usage position distant from the associated test field into a contact position, so that body fluid is transferred directly from the collecting structure onto the associated test field. 2. The test tape device according to claim 1, wherein the orientation of the lancing elements relative to the carrier tape is configured to be reversed by the transfer movement. 3. The test tape device according to claim 1, wherein the elongate lancing elements tape is configured to be oriented in the longitudinal direction of the carrier tape at least in the contact position. 4. The test tape device according to claim 1, wherein the lancing elements tape is configured to be contacted with the associated test field by a folding movement. 5. The test tape device according to claim 1, wherein the lancing elements remain permanently connected to the tape by means of the coupling member during the transfer movement. 6. The test tape device according to claim 1, wherein the lancing elements are hinged on the carrier tape in a proximal region that is spaced apart from the tip by means of a joint or hinge as a coupling member. 7. The test tape device according to claim 1, wherein the lancing elements are pivotally connected to the carrier tape by means of a bending joint. 8. The test tape device according to claim 7, wherein the bending joint is a film joint. 9. The test tape device according to claim 1, wherein the test fields have a reagent layer which is designed to detect an analyte in the body fluid. 10. The test tape device according to claim 1, wherein the transfer movement of a lancing element can be triggered by advancing the carrier tape. 11. The test tape device according to claim 1, wherein the carrier tape is configured to be guided laterally past a retaining member and that the retaining member forms a stop obstacle for a lancing element which starts up during the tape transport. 12. The tape test device according to claim 11, wherein the retaining member is configured to fold down the lancing element. 13. The test tape device according to claim 11, wherein the retaining member is located in the area of a deflection point for the carrier tape and the tip of the lancing elements is configured to be lifted from the carrier tape at the deflec... | Roche Diagnostics Operations, Inc. | A61B005/00 B65D081/00 A61B005/15 A61B005/151 A61B005/157 A61B005/145 A61B005/1468
US08870766 | B2 | 2014-10-28 | Apparatus for providing derived glucose information utilizing non-invasive physiological sensors | 2011-11-08 | Systems and methods for non-invasively determining parameters related to blood glucose are disclosed. Embodiments are disclosed wherein a wearable sensor device comprises non-invasive sensors generating various sensed data which is then utilized to determine a glucose-related parameter. | 1. A system for non-invasively predicting data related to an individual's glucose levels, the system comprising: a wearable sensor device comprising: (i) a heart sensor in non-invasive contact with the individual's body and generating data indicative of the individual's heart when the sensor device is worn by the individual, (ii) an accelerometer in non-invasive contact with the individual's body and generating data indicative of the individual's movement when the sensor device is worn by the individual, (iii) a galvanic skin response sensor generating data indicative of the resistance of the individual's skin to an applied electric current, (iv) a heat flux sensor generating data indicative of the rate of flow of heat off the individual's body, and (v) a processor in electronic communication with the heart sensor, the accelerometer, the galvanic skin response sensor, and the heat flux sensor, the processor programmed to utilize the data from the heart sensor, the accelerometer, the galvanic skin response sensor, and the heat flux sensor to generate output comprising a prediction of the individual's blood glucose level. 2. The system of claim 1 wherein the data indicative of the individual's heart is heart rate. 3. The system of claim 1 wherein the data indicative of the individual's heart is heart rate variability. 4. The system of claim 1 wherein the output is determined by the use of an algorithm. 5. The system of claim 4 wherein the algorithm correlates an individual's invasively-measured blood glucose with the data generated by said sensor device, the sensor device being worn by the individual whose blood glucose levels are invasively-measured. 6. The system of claim 1 wherein the processor is further programmed to utilize data related to the individual's food intake to generate the output comprising a prediction of the individual's blood glucose level. 7. The system of claim 1 wherein the heart sensor and the accelerometer continuously generate data. 8. The system of claim 1, wherein the processor requires only data from the heart sensor, the accelerometer, the galvanic skin response sensor, and the heat flux sensor to generate the prediction of the individual's glucose level. 9. The system of claim 1, wherein the galvanic skin response sensor and the heat flux sensor are in non-invasive contact with the individual's body. | BodyMedia, Inc. | A61B005/00 A61B005/01 A61B005/145 A61B005/053 G06F019/00
US08868149 | B2 | 2014-10-21 | Photoplethysmography device and method | 2012-10-16 | A system and method for measuring one or more light-absorption related blood analyte concentration parameters of a mammalian subject, is disclosed. In some embodiments, the system comprises: a) a photoplethysmography (PPG) device configured to effect a PPG measurement by illuminating skin of the subject with at least two distinct wavelengths of light and determining relative absorbance at each of the wavelengths; b) a dynamic light scattering measurement (DLS) device configured to effect a DLS measurement of the subject to rheologically measure a pulse parameter of the subject; and c) electronic circuitry configured to: i) temporally correlating the results of the PPG and DLS measurements; and ii) accordance with the temporal correlation between the PPG and DLS measurements, assessing value(s) of the one or more light-absorption related blood analyte concentration parameter(s). | 1. A method of measuring one or more light-absorption related blood analyte concentration parameters of a mammalian subject, the method comprising: a) effecting a photoplethysmography (PPG) measurement of the subject by illuminating skin of the subject with at least two distinct wavelengths of light and determining relative absorbance at each of the wavelengths;b) effecting a dynamic light scattering measurement (DLS) of the subject to rheologically measure a pulse parameter of the subject;c) temporally correlating the results of the PPG and DLS measurements; andd) in accordance with the temporal correlation between the PPG and DLS measurements, assessing value(s) of the one or more light-absorption related blood analyte concentration parameter(s), wherein step (d) includes: i) computing a parameter descriptive of the temporal correlation between measurements of step (b) and step (c); andii) in accordance with the computed temporal correlation parameter, determining a time-dependent PPG data quality value associated with each PPG measurement; andiii) computing the light-absorption related blood analyte concentration parameter(s) by assigning greater weight to PPG data having a higher data quality value and lesser or no weight to PPG data having a lower data quality value. | Oxitone Medical Ltd. | A61B005/00 A61B005/145 A61B005/1455 A61B005/024
US08872132 | B2 | 2014-10-28 | System of fluorescence analysis of a field in an illuminated area | 2013-10-30 | A system of analysis with the naked eye and by fluorescence of a field in an illuminated area comprising a periodically-excited first low-remanence white light illumination source; a second light source for exciting fluorescent elements located in said field, active at least during part of the time periods when the first source is off; and a fluorescence analysis device active during time periods when the first source is off and the second source is on. | 1. A system of analysis with the naked eye and by fluorescence of a field in an illuminated area comprising: a first low-remanence white light illumination source formed of an assembly of single-color light-emitting diodes periodically excited at a frequency greater than 24 Hz to provide ambient light;a second light source for exciting fluorescent elements located in said field by emitting an excitation light within the visible range, active at least during part of the time periods when the first source is off, the lighting periods of the first light source being shorter than the lighting periods of the second light source;a fluorescence analysis device active during time periods when the first source is off and the second source is on, wherein the spectrum of the ambient light is complementary to that of the excitation light such that the resultant color of light on the field, as perceived by the naked eye, is the color of the ambient light or a color selected for observation of the field, wherein the analysis device is an electronic camera comprising a pixel array, the data collected by the pixels being transferred to a memory at the excitation frequency of the first source; anda liquid crystal shutter for periodically obscuring the fluorescence analysis device when the first light source is on. 2. The system of claim 1, wherein said periodic excitation frequency is on the order of 100 Hz. 3. The system of claim 1, wherein the duty cycle of the on-state of the first light source is low. 4. The system of claim 1, wherein the image of the electronic camera is superposed to the image provided by another electronic camera observing said field by the light of the first illumination light source. 5. A system of analysis with the naked eye and by fluorescence of a field in an illuminated area comprising: a first low-remanence white light illumination source formed of an assembly of single-color light-emitting diodes periodically excited at a frequency greater than 24 Hz to provide ambient light;a second light source for exciting fluorescent elements located in said field by emitting an excitation light within the visible range, active at least during part of the time periods when the first source is off, the lighting periods of the first light source being shorter than the lighting periods of the second light source;a third light source for emitting light having a spectrum substantially complementary to that of the excitation light, substantially illuminating the same filed, active at least during part of the time periods when the excitation light is off, such that the resultant color of light on the field, as perceived by the naked eye, is the color of the ambient light or a color selected for observation of the field;a fluorescence analysis device active during time periods when the first source is off and the second source is on, wherein the analysis device is an electronic camera comprising a pixel array, the data collected by the pixels being... | Commissariat a l'Energie Atomique | G01J001/58 A61B001/06 A61B005/00 A61B001/04 G01N021/64
US09414756 | B2 | 2016-08-16 | Method and apparatus for adjusting cardiac event detection threshold based on dynamic noise estimation | 2014-06-17 | An implantable cardiac rhythm management (CRM) device includes a sensing and detection circuit that senses at least one cardiac signal and detects cardiac electrical events from the sensed estimation. The sensed cardiac signal is filtered to produce a filtered cardiac signal having a signal frequency band and a noise signal having a noise frequency band. The noise frequency band is substantially different from the signal frequency band. A dynamic noise floor is produced based on the noise signal and used as the minimum value for the detection threshold. A cardiac electrical is detected when the amplitude of the filtered cardiac signal exceeds the detection threshold. | 1. A method for operating an implantable medical device, the method comprising: sensing a cardiac signal;producing a filtered cardiac signal having a signal frequency band by filtering the sensed cardiac signal;producing a noise signal having a noise frequency band by filtering the sensed cardiac signal or the filtered cardiac signal, the noise frequency band being substantially different from the signal frequency band;producing a dynamic noise floor being a dynamic estimate of noise level in the signal frequency band using the noise signal;producing a detection threshold using the filtered cardiac signal and the noise floor, the noise floor used as a minimum value of the detection threshold; anddetecting cardiac electrical events using the filtered cardiac signal and the detection threshold. 2. The method of claim 1, wherein sensing the cardiac signal comprises sensing an electrogram, and detecting the cardiac electrical events comprises detecting cardiac depolarizations. 3. The method of claim 1, wherein producing the detection threshold comprises: producing an initial detection threshold using at least amplitude of the filtered cardiac signal; andproducing the detection threshold by dynamically adjusting the initial detection threshold using the dynamic noise floor as a minimum value of the detection threshold. 4. The method of claim 3, wherein producing the dynamic noise floor comprises: choosing the noise frequency hand for allowing for estimation of the noise level in the signal frequency band; andmeasuring a noise level in the noise frequency band. 5. The method of claim 4, wherein the noise frequency band is within and substantially narrower than the signal frequency band. 6. The method of claim 5, wherein sensing the cardiac signal comprises sensing an electrogram, and choosing the noise frequency band comprises choosing a frequency band equal to approximately an upper one half of the signal frequency hand as the noise frequency band. 7. The method of claim 5, wherein producing the dynamic noise floor comprises: calculating a noise level for the noise frequency band using the noise signal; andgenerating the noise floor using the noise level calculated for the noise frequency band. 8. The method of claim 7, wherein producing the dynamic noise floor comprises: filtering the calculated noise level using a finite impulse response (FIR) filter; andmultiplying the filtered noise level with a coefficient. 9. The method of claim 1, comprising: measuring peak amplitudes of the filtered cardiac signal;calculating a running average of the peak amplitudes;calculating a dynamic signal-to-noise ratio (SNR) being a ratio of the running average of the peak amplitudes to the noise floor; anddetecting low SNR using the dynamic SNR and a threshold SNR. 10. The method of claim 9, comprising: starting a predetermined period in response to a detection of the low SNR, the predetermined period measured by time or number of heart beats; andindicating a ... | Cardiac Pacemakers, Inc. | A61B005/04 A61N001/39 A61N001/37
US09532742 | B2 | 2017-01-03 | Syringe with breakable plunger for arterial blood gas sample collection | 2012-10-18 | A fluid collection assembly and method for use thereof is provided including a barrel with a plunger rod slidably inserted is disclosed. The assembly and method are particularly useful in the collection of arterial blood. The plunger rod includes a proximal portion, a distal portion with a stopper, and a breakable connector between the proximal and distal portions. In use, the assembly is primed with a liquid anticoagulant, the breakable connection is broken, and a fluid sample is collected with the arterial pressure causing the distal portion of the plunger rod to travel in a proximal direction along the barrel and contact an annular flange extending within the barrel. After collection, a tip cap can be applied to the assembly to prevent any spillage of the fluid sample during handling, storage, and transportation. | 1. A fluid collection assembly comprising: a barrel having a proximal end, a distal end, and a sidewall extending between the proximal end and the distal end, said sidewall including an internal surface defining an internal chamber;a stopper disposed within the barrel;a plunger rod having a proximal portion and a distal portion associated with the stopper;a breakable connector joining the proximal portion and the distal portion of the plunger rod, said connector adapted to break upon application of a distally directed breaking force to the plunger rod; andan annular flange extending from the internal surface into the chamber, said annular flange configured to limit proximal movement of the stopper. 2. The fluid collection assembly of claim 1, wherein the internal surface is configured for slidably receiving the stopper in fluid tight engagement therewith. 3. The fluid collection assembly of claim 1, wherein the proximal end of the barrel, at least a portion of the internal surface of the sidewall, and the stopper define an internal reservoir configured for holding at least one of a fluid treatment additive and a fluid sample. 4. The fluid collection assembly of claim 3, wherein the proximal end of the barrel includes structure for cooperating with a medical device. 5. The fluid collection assembly of claim 4, wherein the medical device comprises a needle assembly having a lumen and wherein prior to collection of a fluid sample, the plunger rod is configured to prime the lumen and the internal reservoir with the fluid treatment additive and to remove any atmospheric air therefrom. 6. The fluid collection assembly of claim 5, wherein the stopper has a distal face configured to cooperate with an internal proximal surface of the barrel to minimize an amount of dead space within the reservoir. 7. The fluid collection assembly of claim 1, wherein the annular flange is configured to limit proximal movement of the stopper after application of a breaking force to the plunger rod and during the collection of a fluid sample. 8. The fluid collection assembly of claim 1, wherein the proximal portion of the plunger rod includes a thumb flange. 9. The fluid collection assembly of claim 1, wherein the stopper is a low resistance stopper. 10. The fluid collection assembly of claim 1, including a tip cap configured to cooperate with the distal end of the barrel to prevent any spillage of a fluid sample during handling, storage, and transportation. | Becton, Dickinson and Company | A61B005/00 A61B005/15 A61M005/315 A61B005/153
US09737259 | B2 | 2017-08-22 | System and method for determining neointima thickness of a blood vessel | 2013-03-27 | A system and method for providing an image capable of realizing conversion of a 3D tissue structure into which an implant is inserted into a 2D image using a contour technique are provided. The system for providing an image includes an imaging unit configured to photograph an inner part of a blood vessel into which an implant is inserted to provide a plurality of tomographic images, a first analysis unit configured to analyze the plurality of tomographic images to generate data on strut distribution of the stent, a second analysis unit configured to analyze the plurality of tomographic images to generate data on a thickness of a neointima, a first image generation unit configured to generate a strut distribution chart of a 2D image using the data on the strut distribution, a second image generation unit configured to generate a contour map for the thickness of the neointima using the data on the thickness of the neointima, and a composition unit configured to composite the strut distribution chart and the contour map. | 1. A system for providing an image, comprising: an imaging unit configured to photograph an inner part of a blood vessel into which a stent is inserted to provide a plurality of tomographic images; a first analysis unit configured to analyze the plurality of tomographic images to generate data on strut distribution of the stent;a second analysis unit configured to analyze the plurality of tomographic images to generate data on a thickness of a neointima;a first image generation unit configured to generate a strut distribution chart of a 2D image using the data on the strut distribution;a second image generation unit configured to generate a contour map for the thickness of the neointima using the data on the thickness of the neointima; anda composition unit configured to composite the strut distribution chart and the contour map,wherein the second analysis unit generates the thickness of the neointima using a linear distance running from the strut to a newly formed vessel wall when the strut is stenosed in a preexisting vessel wall, or generates the thickness of the neointima subtracting a linear distance running from the preexisting vessel wall to the strut from a linear distance running from the strut to the newly formed vessel wall when the strut is not stenosed in the preexisting vessel wall, or generates the thickness of the neointima as zero (0) when the strut is stenosed in the preexisting vessel wall but the neointima is not generated, or generates the thickness of the neointima using a negative number having a size corresponding to a linear distance running from the preexisting vessel wall to the strut,wherein the second image generation unit draws a contour line by connecting points having the same values obtained from the data of the thickness of the neointima generated at the second analysis unit and generates a contour map using the contour line, andwherein the composition unit displays the contour map in a different shade depending on the contour line generated using the thickness of the neointima. 2. The system of claim 1, wherein the first analysis unit is configured to generate the data on the strut distribution by measuring a strut location of the stent in a blood vessel in a longitudinal direction and a strut location of the stent in a circumferential direction. 3. The system of claim 2, wherein the first analysis unit is configured to measure a strut location of the stent in a longitudinal direction with respect to a terminal portion of the stent, and measure a strut location of the stent in a circumferential direction with respect to a strut control point colliding with a baseline extending from a centrifugal point of the stent. 4. The system of claim 3, wherein the first image generation unit is configured to generate the strut distribution chart using the x axis of the 2D image as the strut location of the stent in a circumferential direction and the y axis of the 2D image as the strut location of the stent in a longitud... | Industry-Academic Cooperation Foundation, Yonsei University Industry-Academia Cooperation Group of Sejong University | A61B005/00 A61B006/00 A61B008/08 A61B005/107 A61B008/12 A61B006/03 A61B006/12
US09247893 | B2 | 2016-02-02 | Sensor for microwave image | 2013-11-26 | A sensor includes a tank filled with a matching medium, a metal body configured to surround an image object received in the tank, and a plurality of apertures disposed at constant intervals inside the metal body, wherein when any one of the plurality of apertures radiates microwaves to the image object, remaining apertures receive scattering microwaves from the image object. | 1. A sensor for a microwave image, comprising: a tank filled with a matching medium;a metal body having a ring-shaped or polygonal structure, and being configured to surround an image object received in the tank through the metal body; anda plurality of apertures disposed at constant intervals inside the metal body and directed at a center of the ring-shaped or polygonal structure;wherein when any one of the plurality of apertures radiates microwaves to the image object, remaining apertures receive scattering microwaves from the image object. 2. The sensor of claim 1, wherein the matching medium has a dielectric constant identical with a dielectric constant of the image object. 3. The sensor of claim 1, wherein the matching medium is a loss matching medium of a liquid phase. 4. The sensor of claim 1, wherein the matching medium is a non-loss matching medium of gas or a dielectric solid. 5. The sensor of claim 1, wherein the metal body senses an image of the image object through a rotational movement and a vertical movement. 6. The sensor of claim 1, wherein the inside of the metal body is configured to have edge angles formed by mountains and valleys. 7. The sensor of claim 1, wherein the inside of the metal body has a wrinkle structure. 8. The sensor of claim 1, wherein if the metal body has the polygonal structure, a receipt width of the image object is changed by partial folding based on at least any one of the plurality of apertures. 9. The sensor of claim 1, wherein the image object is any one of human tissues for an image diagnosis. 10. A sensor for a microwave image, comprising: a tank filled with a matching medium; anda body structure formed of a plurality of metal bodies in plural layers, each metal body having a ring-shaped or polygonal structure, the metal bodies having a plurality of apertures disposed at constant intervals inside the metal body and directed at a center of the ring-shaped or polygonal structure, to surround an image object received in the tank through the metal body, andwherein when any one of the plurality of apertures radiates microwaves to the image object, remaining apertures receive scattering microwaves from the image object. 11. The sensor of claim 10, wherein each of the metal bodies forming the body structure is configured to rotationally move in a direction different from a direction of a neighboring metal body. 12. The sensor of claim 10, wherein the matching medium has a dielectric constant identical with a dielectric constant of the image object. 13. The sensor of claim 10, wherein the matching medium is a loss matching medium of a liquid phase. 14. The sensor of claim 10, wherein the matching medium is a non-loss matching medium of gas or a dielectric solid. 15. The sensor of claim 10, wherein the body structure senses an image of the image object through a rotational movement and a vertical movement. 16. The sensor of claim 10, wherein the inside of each of the metal bodies forming the bo... | Electronics and Telecommunications Research Institute | A61B005/05 A61B005/00
US09414767 | B2 | 2016-08-16 | Method and EKG trigger device for correcting an EKG signal in magnetic resonance image acquisition | 2014-04-24 | In a method to correct an EKG signal, the EKG signal is acquired, and used for R-spike triggering, during a magnetic resonance (MR) image acquisition sequence that produces interference signals in the EKG signal generated by gradient jumps, wherein the gradient jumps repeat at a fixed time interval, and wherein the duration of a cardiac cycle measured via the EKG signal is at least five times the time interval. During at least a first cardiac cycle, immediately after detection of the R-spike in the EKG signal no detection of the R-spike for triggering takes place for a dead time that is shorter than the duration of the cardiac cycle and during which the MR sequence is already running, and the EKG signal is acquired in that dead time as a reference signal. The reference signal is analyzed to extract interference signals that respectively repeat after the time interval, which are used to determine a correction signal having a duration equal to the time interval. During the further execution of the MR sequence, the correction signal, which is synchronously repeated in the time interval, at least outside of the dead time, is used to correct the measured EKG signal. | 1. A method to correct an EKG signal, comprising: operating a magnetic resonance (MR) data acquisition scanner to execute a data acquisition sequence that comprises gradient jumps that repeatedly, respectively occur at respective fixed time intervals from each other;while operating said MR data acquisition scanner to execute said sequence, acquiring an EKG signal from a patient in the MR data acquisition scanner, said EKG signal comprising a plurality of cardiac cycles each having an R-spike therein that is to be detected and used to trigger acquisition of MR data in said sequence, each cardiac cycle in said plurality of cardiac cycles having a cycle duration that is at least five times said time interval, said EKG signal also comprising interference signals that results from said gradient jumps;providing said EKG signal to a computer and, in said computer, immediately after the R-spike in a first cardiac cycle of said plurality of cardiac cycles, making no detection of subsequent R-spikes during a dead time that is shorter than said cycle duration, and defining the EKG signal acquired during said dead time as a reference signal;in said computer, automatically analyzing said reference signal to extract interference signals therefrom that repeat at said time interval and using the extracted interference signals to generate a correction signal having a correction signal duration equal to said time interval;in said computer, automatically repeating said correction signal and synchronizing the repeated correction signals with said EKG signal and, with the synchronized repeated correction signals, correcting said EKG signal, at least outside of said dead time, to produce a corrected EKG signal that does not exhibit said interference signals; andfrom said computer, emitting said corrected EKG signal in electronic form, and using R-spikes detected in said corrected EKG signal to trigger acquisition of MR data by said MR data acquisition scanner in said sequence. 2. A method as claimed in claim 1 comprising generating said corrected EKG signal by subtracting said synchronized, repeated correction signals from said EKG signal. 3. A method as claimed in claim 1 wherein each cardiac cycle of said plurality of cardiac cycles has a cycle duration of at least ten times said time interval. 4. A method as claimed in claim 1 comprising starting acquisition of MR data in said sequence no earlier than in said dead time after said R-spike of said first cardiac cycle. 5. A method as claimed in claim 1 comprising providing said computer with a signal representing a current heart rate, and determining said dead time as a fraction of a cardiac cycle determined from said current heart rate. 6. A method as claimed in claim 5 wherein said fraction is in a range between one-third and two-thirds. 7. A method as claimed in claim 1 comprising determining said time interval before analyzing said EKG signal in said computer. 8. A method as claimed in claim 1 comprising, i... | Siemens Aktiengesellschaft | A61B005/055 A61B005/0456 A61B005/00
US10201315 | B2 | 2019-02-12 | Fluid analyzer and associated methods | 2014-03-14 | Devices, computer readable programs and methods determine a patient parameter, including volume and/or flow rate of a fluid draining through a drain tube from a chest cavity of a patient, by using at least one pressure value at an end of the drain tube associated with a fluid collection canister and at least one pressure value within the drain tube at a location distant from the collection canister. The pressure values are processed with a non-linear solver to determine the patient parameter. | 1. A method for determining at least one patient parameter including fluid volume measurements in a patient having a drain tube for draining fluid from a patient and having a first end and a second end, the first end fitted into the patient chest cavity and the second end in fluid communication with a collection vessel, at least one of the collection vessel and the drain tube having a first pressure sensor sensing the pressure within at least one of (i) the drain tube in a location proximal to the collection vessel, and (ii) the collection vessel, and a second pressure sensor sensing the pressure within the drain tube at a location distal to the collection vessel, wherein the at least one patient parameter further includes whether the drain tube is occluded or has fluid blocking a drainage path provided by the drain tube, the method comprising the steps of: a. obtaining on a computer at least a first pressure value from the first pressure sensor and at least one second pressure value from the second pressure sensor and successive pressure values from the first pressure sensor and the second pressure sensor;b. storing on the computer the pressure values as time series pressure data in computer memory;c. reading the time series pressure data and extracting pressure features from the time series pressure data with the computer that determines whether the extracted pressure features are valid;d. when the extracted pressure features are valid, then calculating with the computer the fluid volume measurements by processing the extracted pressure features through a non-linear solver using a non-linear equation, and when the extracted pressure features are not valid, then reading additional time series pressure data and extracting additional pressure features from the additional time series pressure data with the computer until the additional extracted pressure features are valid; ande. activating a tube line clearance device in order to clear the drain tube in response to a determination by the computer that the drain tube is occluded or has fluid blocking the drainage path, or not activating the tube line clearance device in response to no determination by the computer that the drain tube is occluded or has fluid blocking the drainage path. 2. A device for determining at least one patient parameter in a patient, wherein the at least one patient parameter includes fluid volume measurements, wherein the device comprises: a collection vessel;a drain tube for draining fluid from the patient and having a first end and a second end, the first end configured to be fitted into and/or establish fluid communication with the patient's chest cavity, and the second end received in the collection vessel;a first pressure sensor constructed and arranged to sense the pressure within at least one of (i) the drain tube in a location proximal to the collection vessel and (ii) the collection vessel;a second pressure sensor constructed and arranged to sense the pressure wit... | ATRIUM MEDICAL CORPORATION | A61B005/00 A61M001/00 A61B005/03 A61B005/08
US09572493 | B2 | 2017-02-21 | Method for displaying signal values of a combined magnetic resonance positron emission tomography device and a correspondingly embodied magnetic resonance positron emission tomography device | 2014-03-19 | A method, a computer program product and a computer-readable storage medium are disclosed for displaying signal values of a combined magnetic resonance positron emission tomography device. In at least one embodiment, the spatial correspondence of signal values, which result from a magnetic resonance measurement, and of signal values, which result from a positron emission tomography measurement, are used and the corresponding signal values are arranged in matrix form and displayed graphically as a multi-dimensional scatter plot. | 1. A method for displaying signal values of a combined magnetic resonance positron emission tomography device, the method comprising: assigning a first image data record with signal parameters which result from a magnetic resonance measurement to a second image data record with signal parameters which result from a positron emission tomography measurement;assigning at least one signal parameter of the first image data record to at least one signal parameter of the second image data record in the form of an n tuple, wherein n is greater than one and specifies a number of assigned signal parameters and wherein the n tuple specifies spatially corresponding signal values of the first image data and the second image data; andoutputting an n-dimensional scatter plot by displaying all n tuples, wherein a coordinates axis is assigned to each of the signal parameters. 2. The method of claim 1, wherein one signal parameter of the first image data record is assigned to one signal parameter of the second image data record, so that a two-dimensional matrix of signal values is produced and wherein a two-dimensional scatter plot of the corresponding signal values is output. 3. The method of claim 2, wherein, by way of at least one selection criterion, a selection of the n-tuples shown in the scatter plot takes place and wherein at least one selection device, configured to select at least one identified area is made available to a user for selection purposes. 4. The method of claim 1, wherein one signal parameter of the first image data record is assigned to two signal parameters of the second image data record, or wherein two signal parameters of the first image data record are assigned to one signal parameter of the second image data record, so that a two-dimensional matrix of signal values is produced and wherein a three-dimensional scatter plot of the corresponding signal values is output. 5. The method of claim 4, wherein, by way of at least one selection criterion, a selection of the n-tuples shown in the scatter plot takes place and wherein at least one selection device, configured to select at least one identified area is made available to a user for selection purposes. 6. The method of claim 1, wherein the image data record of the magnetic resonance measurement is detected during at least a portion of detecting the image data record of the positron emission tomography measurement. 7. The method of claim 1, wherein a correction method is applied prior to or after the assigning of the first image data record. 8. The method of claim 1, wherein, by way of at least one selection criterion, a selection of the n-tuples shown in the scatter plot takes place and wherein at least one selection device, configured to select at least one identified area is made available to a user for selection purposes. 9. The method of claim 8, wherein the at least one selection device includes a geometric shape. 10. The method of claim 8, wherein the at least one selecti... | SIEMENS AKTIENGESELLSCHAFT | A61B005/00 A61B005/055 G01R033/48
US09265424 | B2 | 2016-02-23 | Mammography apparatus | 2014-06-10 | A mammography apparatus includes a detector that detects X-rays transmitted through a breast, and an optically transparent or semitransparent pressing panel for pressing the breast. The apparatus further includes a near infrared ray source that provided between the X-ray source and the pressing panel and arranged in a two-dimensional shape in alignment with the pressing panel, and that is movable between a first position in close contact with the pressing panel and a second position outside an X-ray image capture region. Near infrared image capture is carried out using the near infrared ray source by causing the near infrared ray source to be in the first position, and the near infrared ray source is caused to retract to the second position when carrying out X-ray image capture using the X-ray source. | 1. A detection apparatus comprising: a near infrared ray source;an X-ray source;a detection unit configured to detect near infrared rays emitted from said near infrared ray source and X-rays emitted from said X-ray source, said detection unit having a light-receiving surface to receive the near infrared rays and X-rays;a grid provided on a side of said light-receiving surface of said detection unit; anda control unit configured to control said near infrared ray source, when irradiating the near infrared rays, to advance into an opposite side of said light-receiving surface of said detection unit, and to control said grid to evacuate to an area which does not intercept the near infrared rays irradiated to said light-receiving surface of said detection unit, and when irradiating the X-rays, to control said grid to advance into an inside of said detection unit, and said near infrared ray source to evacuate to an area which does not intercept the X-rays irradiated to the side of said light-receiving surface of said detection unit. 2. The apparatus according to claim 1, further comprising: a wavelength filter configured to transmit at least near infrared rays and not to transmit visible light;a phosphor configured to transmit near infrared rays transmitted through said wavelength filter, and to generate fluorescence with respect to incident X-rays; anda semiconductor sensor configured to sense near infrared rays transmitted through said phosphor and to sense the fluorescence. 3. The apparatus according to claim 2, wherein said phosphor comprises a columnar crystal. 4. The apparatus according to claim 3, wherein said columnar crystal comprises CsI. 5. The apparatus according to claim 2, wherein said semiconductor sensor comprises a CMOS sensor. 6. The apparatus according to claim 2, further comprising a protection plate configured to protect said light-receiving surface, wherein said protection plate comprises a placement surface on which an object is placed. 7. The apparatus according to claim 6, wherein said control unit controls said grid to insert said grid into and remove said grid from a position between said protection plate and said wavelength filter. 8. The apparatus according to claim 1, further comprising: a processing unit configured to process a signal output from said detection unit as an X-ray image when X-rays are irradiated, and process the signal as a near infrared ray image corresponding to each of the multiple wavelengths when X-rays are not irradiated and near infrared rays having the multiple wavelengths are irradiated. 9. The apparatus according to claim 8, wherein the near infrared rays of each of the multiple wavelengths are subjected to different amplitude-modulation with respect to a predetermined frequency, the apparatus further comprising an amplifier configured to modulate a gain using a gain change signal of the predetermined frequency and amplify output signal of said detection unit, andwherein said processing un... | CANON KABUSHIKI KAISHA | A61B006/04 A61B005/00 A61B006/00
US09743888 | B2 | 2017-08-29 | Residual-based monitoring of human health | 2014-06-20 | Improved human health monitoring is provided in the context of sensor measurements of typical vital signs and other biological parameters, by a system and method using an empirical model of the parameters and disposed to estimate values of the parameters in response to actual measurements. Residuals resulting from the difference between the estimates and actual measurements are analyzed for robust indications of incipient health issues. Residual analysis is both more robust and more sensitive than conventional univariate range checking on vital signs. | 1. A computer-automated monitoring system for early detection of incipient health problems in a monitored patient, comprising: a computer-accessible memory for storing a set of exemplary data observations of multiple vital signs obtained from said monitored patient comprising a personalized model of said patient:a data feed for receiving new data observations of said multiple vital signs from said monitored patient;a computer configured by a kernel-based modeling software module to generate an estimate of the value of at least one of said multiple vital signs, as a weighted combination of a subset of said exemplary data observations where said weights are determined from a kernel function comparison of said subset of exemplary data observations and a said received observation;said computer being further configured by a localization software module to select said subset of exemplary data observations based on at least some of the vital signs in said received observation;said computer being further configured by a residual analysis software module to compare said estimate to the corresponding measured value of the at least one of said multiple vital signs in said received data observation to generate a residual; andsaid computer being further configured by an alerting module to trigger an alert when said generated residual exceeds a threshold, and present said alert in a web-based interface usable by a medical practitioner for monitoring said patient for incipient health problems. 2. A system according to claim 1, wherein said kernel-based modeling software module implements a similarity-based model. 3. A system according to claim 1, wherein said kernel-based modeling software module implements a kernel regression estimator. 4. A system according to claim 1, wherein said kernel-based modeling software module implements a radial basis function network. 5. A computer automated monitoring system according to claim 1, wherein said alert module generate an alert only when said residual exceeds said threshold for a preselected number of data observations in a preselected window. 6. A computer automated monitoring system according to claim 1, wherein said computer is further configured by an adaptation module disposed to add a received data observation to said set of exemplary data observations comprising said personalized model upon selection by a clinical user of an option to adapt said model responsive to an alert. | - | A61B005/00 G06F019/00 A61B005/0205 G06K009/62 G06F009/54 A61B005/0402 A61B005/1455 A61B005/021 A61B005/0245 A61B005/0456 A61B005/08 A61B005/11 A61B005/145 G06F019/10 G06F019/12
US20140290657 | A1 | 2014-10-02 | METHOD FOR VENTILATION | 2014-06-12 | The disclosure describes a method for automatically initiating ventilation, controlling ventilation, transitioning a ventilator to subject controlled ventilation, and weaning a subject from ventilation. The disclosure describes that the method for automatically initiating ventilation includes inputting a physical characteristic of the subject into a ventilator. The physical characteristic may be ideal body weight, height, or age. Based on the inputted physical characteristic, one or more ventilation parameters are calculated. The disclosure describes initiating ventilation based on the calculated parameters. During ventilation at least one physiological parameter of the subject is monitored. At least one ventilation parameter may be adjusted based on the monitoring of the physiological parameters and the inputted physical characteristic. | 1.-27. (canceled) 28. A method of automatically transitioning a ventilator to subject control, comprising: (a) determining whether the subject is attempting to initiate breaths; (b) if the subject is not attempting to initiate breaths, measuring ETCO2 and comparing the measured value with a pre-defined range; (c) if the measured ETCO2 is within the range, reducing the breath frequency; and (d) repeating step (a). 29. The method of claim 28, wherein if the subject is attempting to initiate breaths for at least a predetermined percentage of delivered breaths, switching the ventilator to assist mode whereby ventilator initiated breaths are suspended as long as the subject continues to initiate breaths or until the measured ETCO2 is below a pre-determined level. 30. The method of claim 29, wherein if measured ETCO2 is within the target range for a predetermined period of time, transitioning the ventilator to volume support ventilation utilizing the most recent end-inspiration pressure level as the starting point for volume support ventilation. 31. The method of claim 28, wherein said transitioning is achieved by calculating the pressure required to deliver the current breath volume and utilizing the calculated pressure as the starting pressure for volume support ventilation. 32. The method of claim 31, further comprising adjusting TRISE to a predetermined value. 33. The method of claim 32, wherein said value is 50%. 34. The method of claim 31, further comprising adjusting TINSP based upon flow deceleration such that the inspiration phase may be terminated once the lung flow drops to a predetermined percentage of the peak flow. 35.-42. (canceled) | COVIDIEN LP | A61M016/00 A61B005/00 A61B005/087 A61B005/083
US08850687 | B2 | 2014-10-07 | Method of making a sensor | 2010-12-28 | A thin film sensor, such as a glucose sensor, is provided for transcutaneous placement at a selected site within the body of a patient. The sensor includes several sensor layers that include conductive layers and includes a proximal segment defining conductive contacts adapted for electrical connection to a suitable monitor, and a distal segment with sensor electrodes for transcutaneous placement. The sensor electrode layers are disposed generally above each other, for example with the reference electrode above the working electrode and the working electrode above the counter electrode. The electrode layers are separated by dielectric layer. | 1. A method of making a flexible analyte sensor, the method comprising: providing a base layer;forming a first electrode layer on the base layer, wherein the first electrode layer includes a first electrode;forming a first insulative layer on the first electrode layer;forming a second electrode layer on the first insulative layer, wherein the second electrode layer includes a second electrode; andforming a second insulative layer on the second electrode layer, wherein the first and second electrodes are in a staggered configuration, and wherein the second electrode layer is disposed directly above the first electrode layer. 2. The method of claim 1, wherein the providing the base layer includes spin-coating polyimide onto a rigid substrate. 3. The method of claim 1, wherein the forming the first electrode layer includes surface sputtering a chrome-based layer on the base layer. 4. The method of claim 3, wherein the forming the first electrode layer further includes surface sputtering a gold-based layer on the chrome-based layer. 5. The method of claim 1, wherein the forming the first insulative layer includes spin-coating polyimide onto the first electrode layer. 6. The method of claim 1, wherein a first aperture is formed in the first insulative layer to expose at least a portion of the first electrode. 7. The method of claim 6, wherein the first aperture is formed by a photoresist process. 8. The method of claim 1, further comprising depositing platinum black on one or more of the first and second electrodes. 9. The method of claim 1, wherein the forming the first electrode layer further includes forming a first conductive trace leading from the first electrode to a first conductive pad configured to electrically connect to sensor electronics, and the forming the second electrode layer further includes forming a second conductive trace leading from the second electrode to a second conductive pad configured to electrically connect to sensor electronics. 10. The method of claim 9, wherein the sensor electronics communicate wirelessly with a monitor. 11. The method of claim 10, wherein the wireless communication is selected from the group consisting of radio frequency, infrared, WiFi, ZigBee and Bluetooth. 12. The method of claim 10, wherein the type of wireless communication is one of single frequency communication, spread spectrum communication, adaptive frequency selection, and frequency hopping communication. 13. The method of claim 1, further comprising: forming a third electrode layer on the second insulative layer, wherein the third electrode layer includes a third electrode; andforming a third insulative layer on the third electrode layer, wherein the first, second and third electrodes are in a staggered configuration. 14. The method of claim 13, wherein the third electrode layer is disposed directly above the second electrode layer. 15. The method of claim 13, wherein one of the electrodes is a counter electrode, one of the ... | Medtronic Minimed, Inc. | H01S004/00 A61B005/1486 A61B005/145 A61B005/00 C12Q001/00
US08864684 | B2 | 2014-10-21 | Fluid diversion mechanism for bodily-fluid sampling | 2013-07-30 | An apparatus includes a housing, a flow control mechanism, and an actuator. At least a portion of the flow control mechanism is movably disposed within the housing. The apparatus further includes an inlet port and an outlet port, and defines a fluid reservoir. The outlet port is fluidically coupled to a second fluid reservoir and is fluidically isolated from the first fluid reservoir. The actuator is configured to move the flow control mechanism between a first configuration, in which the inlet port is placed in fluid communication with the fluid reservoir such that the fluid reservoir receives a first flow of bodily-fluid, and a second configuration, in which the inlet port is placed in fluid communication with the outlet port. | 1. A method of obtaining a bodily-fluid sample from a patient using a parenteral sampling device, the method comprising: establishing fluid communication between the patient and a fluid reservoir;moving an actuator from a first position to a second position, including moving a first sealing member away from a second sealing member a first distance, to create a negative pressure in the fluid reservoir, the fluid reservoir at least partially defined by the first sealing member and the second sealing member;receiving a first volume of bodily-fluid into the fluid reservoir;after the first volume of bodily-fluid has been received into the fluid reservoir, moving the actuator a second distance to engage a flow control mechanism and move the flow control mechanism from a first configuration to a second configuration, the first configuration operable to allow bodily-fluid to flow from the patient to the fluid reservoir, the second configuration operable to fluidically isolate the first volume of bodily-fluid in the fluid reservoir and to allow bodily-fluid to flow from the patient through the parenteral sampling device and to an outlet port. 2. The method of claim 1, wherein moving the actuator the second distance includes moving the first sealing member and the second sealing member the second distance to place the flow control mechanism in the second configuration. 3. The method of claim 1, wherein moving the actuator from the first position to the second position includes applying an activation force to the actuator to create the negative pressure in the fluid reservoir. 4. The method of claim 3, further comprising: releasing the activation force to reduce the negative pressure created in the fluid reservoir. 5. A method for procuring bodily-fluid samples using a parenteral sampling device, the device including a needle having a lumen configured for insertion into the patient, and a fluid reservoir fluidically coupleable to the needle, the method comprising: inserting the needle into the patient;establishing fluid communication between the needle and the fluid reservoir;moving an actuator a first distance, including moving a first sealing member away from a second sealing member, to increase the volume of the fluid reservoir and to create a negative pressure in the fluid reservoir, the fluid reservoir at least partially defined by the first sealing member and the second sealing member;receiving a first volume of bodily-fluid into the fluid reservoir;moving the actuator a second distance to engage a flow control mechanism and move the flow control mechanism from a first configuration to a second configuration, the first configuration operable to allow bodily-fluid to flow through a first flow path from the needle to the fluid reservoir, the second configuration operable to allow bodily-fluid to flow through a second flow path from the needle to a sample reservoir. 6. The method of claim 5, wherein moving the actuator the first distance includes ap... | Magnolia Medical Technologies, Inc. | A61B005/00 B65D081/00 A61B010/00 A61B005/15
US08858432 | B2 | 2014-10-14 | Ingestible event marker systems | 2008-02-01 | Ingestible event marker systems that include an ingestible event marker (i.e., an IEM) and a personal signal receiver are provided. Embodiments of the IEM include an identifier, which may or may not be present in a physiologically acceptable carrier. The identifier is characterized by being activated upon contact with a target internal physiological site of a body, such as digestive tract internal target site. The personal signal receiver is configured to be associated with a physiological location, e.g., inside of or on the body, and to receive a signal the IEM. During use, the IEM broadcasts a signal which is received by the personal signal receiver. | 1. A system comprising: an ingestible event marker (IEM) composition configured to emit a signal upon contact with a target physiological site and does not include an active agent;wherein the IEM comprises: a first battery structure comprising: a first cathode;a first anode, wherein the first cathode and the first anode are made at least in part from dissimilar materials selected to provide a voltage potential difference when the first cathode and the first anode contact an electrolyte made up at least in part by fluid present at the target physiological site;a first chamber containing the first cathode and the first anode, wherein the first chamber defines at least one opening providing for entry and exit from the first chamber of the fluid; anda second battery structure comprising: a second cathode;a second anode, wherein the second cathode and the second anode are made from dissimilar materials selected to provide a voltage potential difference when the second cathode and the second anode contact the electrolyte; anda second chamber containing the second cathode and the second anode, wherein the second chamber defines at least one opening providing for entry and exit from the second chamber of the fluid; anda signal receiver configured to receive a signal produced by the IEM, wherein the receiver is sized to be stably associated with a living subject in a manner that does not substantially impact movement of said living subject. 2. The system according to claim 1, wherein the IEM composition comprises an integrated circuit that includes a signal generation element. 3. The system according to claim 2, wherein the IEM composition further comprises a solid support that includes the integrated circuit, and wherein the first and second battery structures are present on a surface of the solid support. 4. The system according to claim 1, wherein the signal receiver comprises at least one electrode. 5. The system according to claim 1, wherein the signal receiver comprises two electrodes. 6. The system according to claim 1, wherein the signal receiver further comprises a power generation element. 7. The system according to claim 1, wherein the signal receiver further comprises a data storage element. 8. The system according to claim 1, wherein the signal receiver further comprises a physiological sensor. 9. The system according to claim 8, wherein the physiological sensor is configured to provide data selected from the group consisting of respiration, heart rate, temperature and blood pressure. 10. The system according to claim 1, wherein the signal receiver comprises: first and second electrodes configured to receive a signal;a signal demodulator;a signal transmitter;a data storage element; anda power source. 11. The system according to claim 10, wherein the signal receiver comprises an integrated circuit that comprises at least one of the elements selected from the group consisting of: the first and second electrodes configured to receive a... | Proteus Digital Health, Inc. | A61B001/00 H04B005/00 H01M006/00 H01Q001/27 A61B005/07 A61B005/00 A61J003/00 H01Q001/00 A61B005/0205
US08874199 | B2 | 2014-10-28 | Electrocardiogram analyzer | 2007-02-23 | The estimated contour positions of the atrium and ventricle are obtained from multi-channel electrocardiographic waveforms. Information useful to predict the possibility of the occurrence of fatal arrhythmia, such as the position of the maximum excitation propagation point, the distribution of the late potential(LP) as an index of depolarization abnormality, and the distribution of the RT dispersion as an index of repolarization abnormality are displayed together with the estimated contour positions. | 1. An electrocardiogram analyzer for analyzing a multi-channel electrocardiogram, comprising: a multi-channel electrocardiogram generating unit which generates the multi-channel electrocardiogram by synthesizing, for each channel of the multi-channel electrocardiogram, X, Y, and Z lead waveforms based on x, y, and z components of a corresponding one of a plurality of synthetic bipolar lead vectors, the synthetic bipolar lead vectors being determined by using electrode positions on an image surface, each channel of the multi-channel electrocardiogram representing an electrocardiogram at a different electrode position and the number of channels of the multi-channel electrocardiogram is larger than that of actually measured channels to generate the X, Y, and Z lead waveforms;a late potential distribution calculating unit which obtains a late potential in each channel from the multi-channel electrocardiogram;a RT dispersion distribution calculating unit which calculates a dispersion of a RT interval in each channel from the multi-channel electrocardiogram;a (Tpeak-negative dV/dt) dispersion calculating unit which obtains, as an index reflecting the state of an M cell between an epicardium and an endocardium, a dispersion of a Tpeak-negative dV/dt defined as a difference between a maximum and minimum Tpeak-negative dV/dt intervals, wherein the Tpeak-negative dV/dt interval is an interval from a maximum peak of a T wave to a minimum peak in a first derivative waveform of a T-wave descending limb, for each channel of the multi-channel electrocardiogram; anda display control unit which simultaneously displays two-dimensional distributions of both the late potential and the dispersion of the RT interval such that the two distributions are comparable,wherein said display control unit is configured to display a two-dimensional distribution of the dispersion of the Tpeak-negative dV/dt. 2. The electrocardiogram analyzer according to claim 1, further comprising: a potential distribution calculating unit which obtains a potential distribution at a certain point of time in one heartbeat from the multi-channel electrocardiogram; anda position calculating unit which calculates estimated contour positions of an atrium and a ventricle on the basis of the potential distribution,wherein said display control unit displays the estimated contour positions of the atrium and the ventricle together with two-dimensional distributions of both the late potential and the dispersion of the RT interval. 3. The electrocardiogram analyzer according to claim 1, wherein the multi-channel electrocardiogram generating unit uses coordinates on the image surface to which the electrode position in a torso model correspond, and determines the synthetic bipolar lead vectors from the coordinates of the electrode positions. | Fukuda Denshi Co., Ltd. ICS Co., Ltd. | A61B005/0468 A61B005/0452 A61B005/00
US08857304 | B2 | 2014-10-14 | Magnetic resonance imaging compatible catheter | 2010-12-02 | A method, consisting of passing a cylindrical carbon fiber through a press so as to produce a flat ribbon. The method further includes weaving multiple strands of the flat ribbon together to create a cylindrical braid. | 1. A method comprising: passing a cylindrical carbon fiber through a press so as to produce a flat ribbon;weaving multiple strands of the flat ribbon together to create a flexible cylindrical braid;cutting the flexible cylindrical braid to a pre-defined cut length, thereby creating a section;covering the section with a flexible biocompatible sheath; andpositioning one or more functional elements within the cut length of the braid, thereby producing a magnetic resonance imaging compatible medical probe. 2. The method according to claim 1, wherein each of the one or more functional elements is selected from a list consisting of an electrode, a position sensor, a force sensor, cabling and tubing. 3. The method according to claim 1, wherein the magnetic resonance imaging compatible probe comprises only non-magnetic materials. | Biosense Webster (Israel), Ltd. | D04C001/02 A61M025/00 D04C001/06 D04C003/40 A61B005/00 A61B005/055 A61B005/06
US08855269 | B2 | 2014-10-07 | Medical image display apparatus and X-ray computed tomography apparatus | 2011-07-21 | According to one embodiment, a medical image display apparatus includes an image storage unit configured to store data of a series of medical images constituting a moving image associated with an object, and a reproduction control unit configured to perform read control of the image storage unit to alternately and repeatedly reproduce and display some of the series of medical images corresponding to a partial period in one cycle associated with cyclic motion of the object in a forward direction and a backward direction. | 1. A medical image display apparatus comprising: an image storage unit configured to store data of a series of medical images constituting a moving image associated with an object; anda reproduction control unit configured to perform read control of the image storage unit to alternately and repeatedly reproduce and display a part of the medical images corresponding to a partial period in one cycle associated with cyclic motion of the object in a forward direction and a backward direction. 2. The apparatus of claim 1, wherein the cyclic motion is respiratory motion of the object, and the partial period is one of an inspiratory period and an expiratory period of the respiratory motion. 3. The apparatus of claim 2, further comprising a period specifying unit configured to specify one of the inspiratory period and the expiratory period in accordance with a minimal value and maximal value of a respiratory waveform representing the respiratory motion. 4. The apparatus of claim 2, further comprising: a respiratory waveform generation unit configured to extract a lung field region of the object from each of the medical images by image processing and generate temporal changes in one of an area and a volume of the lung field region as a respiratory waveform representing the respiratory motion; anda period specifying unit configured to specify one of the inspiratory period and the expiratory period in accordance with a minimal value and maximal value of a respiratory waveform representing the respiratory motion. 5. The apparatus of claim 2, further comprising an image display unit which alternately displays a respiratory waveform representing the respiratory motion corresponding to one of the inspiratory period and the expiratory period and an inverted respiratory waveform, together with the medical images. 6. A medical image display apparatus comprising: an image storage unit configured to store data of a series of medical images constituting a moving image corresponding to a partial period in one cycle associated with cyclic motion associated with an object; anda reproduction control unit configured to perform read control of the image storage unit to alternately and repeatedly reproduce and display the series of medical images in a forward direction and a backward direction. 7. The apparatus of claim 6, wherein the cyclic motion is respiratory motion of the object, and the partial period is one of an inspiratory period and an expiratory period of the respiratory motion. 8. An X-ray computed tomography apparatus comprising: an X-ray tube;an X-ray detector;a data acquisition unit configured to acquire projection data associated with an object via the X-ray detector;a reconstruction unit configured to reconstruct data of a series of medical images constituting a moving image associated with the object based on the acquired projection data;an image storage unit configured to store the data of the series of medical images; anda reproduction control uni... | Kabushiki Kaisha Toshiba Toshiba Medical Systems Corporation | H05G001/62 H05G001/28 H05G001/38 G01N023/14 H04N005/783 A61B006/00 A61B006/03 H04N009/804 A61B008/08 A61B005/113
US08852206 | B2 | 2014-10-07 | Probe insertion device for implanting a probe into tissue | 2009-06-12 | A probe insertion device for implanting a probe into tissue includes a rigid base that selectively attaches to the probe due to a bond between the base and the probe, that provides a structural backbone to the probe, is longitudinally aligned with the probe, and can be adapted to receive a fluid between the base and the probe. The probe insertion device can include a surface covering at least a portion of the base that reduces the bond between the base and the probe in the presence of the fluid. | 1. A probe insertion device for implanting a probe into tissue, comprising: a flexible neural probe including an insertable end that is implantable into tissue;a rigid base being a flat blade that selectively attaches to the probe along at least a length portion of the probe due to a bond between the base and the probe and provides a structural backbone to the probe; wherein the rigid base is adapted to receive a fluid between the base and the probe; anda surface covering at least a portion of the base that reduces the bond between the base and the probe in the presence of the fluid, thereby allowing the detachment of the base from the probe. 2. The probe insertion device of claim 1, wherein the rigid base selectively attaches to the probe due to a hydrophobic interaction between the base and the probe. 3. The probe insertion device of claim 1, wherein the rigid base selectively attaches to the probe due to a chemical bond between the base and the probe selected from the group consisting of covalent bonds, ionic bonds, metallic bonds, van der Waals bonds, and hydrogen bonds. 4. The probe insertion device of claim 1, wherein the base includes a generally straight blade. 5. The probe insertion device of claim 4, wherein edges of the base are flush with or extend beyond edges of the probe. 6. The probe insertion device of claim 1, wherein the base is made of a hydrophobic material. 7. The probe insertion device of claim 6, wherein the base is made of silicon. 8. The probe insertion device of claim 1, wherein the base includes at least one of a groove and a ridge that decreases the area of contact between the base and the probe. 9. The probe insertion device of claim 1, wherein the base includes a channel that delivers the fluid to the base. 10. The probe insertion device of claim 1, further comprising artificial cerebrospinal fluid, and wherein the rigid base is adapted to receive the artificial cerebrospinal fluid. 11. The probe insertion device of claim 1, wherein the probe includes an insertable end implantable into tissue; and wherein the base is flush with or extends beyond the insertable end of the probe. 12. The probe insertion device of claim 11, wherein the probe is made of a nonrigid material selected from the group consisting of a compressive material and a flexible material. 13. The probe insertion device of claim 12, wherein the probe includes a hydrophobic surface. 14. A probe insertion device for implanting a probe into tissue, comprising: a flexible neural probe including an insertable end that is implantable into tissue;a rigid base being a blade that selectively attaches to the probe along at least a length portion of the probe due to a bond between the base and the probe and provides a structural backbone to the probe; wherein the rigid base is adapted to receive a fluid between the base and the probe; anda surface covering at least a portion of the base that reduces the bond between the base and the probe in the pres... | The Regents of The University of Michigan | A61B005/04 A61B005/00 A61B017/34 A61B017/00 A61B017/16 A61N001/05 A61B019/00
US08862222 | B2 | 2014-10-14 | Non-invasive measuring of load-induced electric potentials in diarthroidial joints | 2009-03-02 | There is described a method for non-invasively measuring electrical activity in a joint of a subject, the method comprising: removably attaching in a non-invasive manner at least two electrodes to a skin surface around an articulation comprising the joint; generating electroarthrographic potentials within the joint by loading the articulation; capturing the electroarthrographic potentials using the at least two electrodes; discriminating between electroarthrographic potentials originating from joint tissue activity and those from other sources; and generating measurement signals representing the electrical activity of joint tissue. | 1. A method for non-invasively measuring electrical activity in a live joint of a subject, the method comprising: removably attaching in a non-invasive manner at least two electrodes to a skin surface around an articulation comprising the live joint;generating electroarthrographic potentials within the live joint by loading the articulation;capturing said electroarthrographic potentials using said at least two electrodes;discriminating between electroarthrographic potentials originating from joint tissue activity and electrical potentials generated by other sources within the subject; andgenerating measurement signals representing the electrical activity of joint tissue. 2. The method of claim 1, wherein said generating electroarthrographic potentials comprises one of loading the articulation manually, loading the articulation with an electromechanical loading device, and loading the articulation with a piezoelectric loading device. 3. The method of claim 1, further comprising displaying said signals generated in the form of an electroarthrogram. 4. The method of claim 1, further comprising placing at least one of goniometers, accelerometers and sensors adjacent to the live joint to measure at least one of an angle of the live joint and forces exerted by the subject during loading. 5. The method of claim 1, wherein said discriminating between electroarthrographic potentials originating from joint tissue activity and electrical potentials generated by other sources within the subject comprises subtracting at each instant in time a weighted average of electrical potentials originating from the electrodes so as to measure the electroarthrographic potentials with respect to an absolute reference. 6. The method of claim 1, wherein said discriminating between electroarthrographic potentials originating from joint tissue activity and electrical potentials generated by other sources within the subject comprises band pass filtering. 7. The method of claim 1, wherein said discriminating between electroarthrographic potentials originating from joint tissue activity and electrical potentials generated by other sources within the subject comprises low pass filtering. 8. The method of claim 1, wherein discriminating between electroarthrographic potentials originating from joint tissue activity and electrical potentials generated by other sources within the subject comprises high pass filtering. 9. The method of claim 1, further comprising displaying said signals generated in the form of sequences, movies, isopotential maps or 3D potential surfaces. 10. The method of claim 1, further comprising calculating electrical sources within the live joint and representing said electrical sources as electric fields, currents, polarization or charges. 11. The method of claim 1, wherein said discriminating comprises discriminating between electrical potentials originating from cartilage and electrical potentials generated by other sources within the subject. 12.... | Polyvalor, Limited Partnership | A61B005/05 A61B005/04 A61B005/103 A61B005/117 A61B005/00 A61N001/04
US08858583 | B2 | 2014-10-14 | Lancing device with integrated thermoelectric cooler | 2011-11-09 | A lancing device (e.g., pen) having an integrated thermoelectric (e.g., Peltier) cooler. The lancing device includes an elongated heat accumulator having a lumen along which a piston having a lancet thereon translates back and forth. A Peltier device and a cooling ring are thermally interconnected to one end of the heat accumulator and include central apertures through which the lancet can extend. The lancing device also includes an integrated battery and microcontroller for supplying and regulating power to the Peltier device. Upon a current being sent through the Peltier device, a cold side of the Peltier device and hence the cooling ring gives up thermal energy and reduces in temperature. The cooling ring can then be placed about a body tissue (e.g., skin) for a period of time (e.g., 3-5 seconds) to desensitize the body tissue, and then the lancet can be fired to puncture the body tissue. | 1. A lancing device, comprising: an outer housing comprising an outer housing wall having a first end, a second end defining a lancing opening, and a chamber extending between the first and second ends that includes a central axis, wherein the outer housing wall comprises a material that allows the outer housing wall to accumulate heat;a Peltier device for absorbing heat from a patient's skin and passing heat to the outer housing wall, the Peltier device comprising: a hot side having a hot surface in thermal contact with the outer housing wall;a cold side having a cold surface interconnected to the hot side, the cold side adapted to receive heat from the patient's skin and pass the heat to the hot side; anda central aperture extending through the Peltier device between the hot and cold surfaces, wherein the central aperture includes a central axis, and wherein the central axes of the chamber and the central aperture are substantially collinear;a lancet translationally mounted within the chamber for movement between at least a cocked position and a lancing position, the lancet having a lancet tip configured for contact with the patient's skin in the lancing position;a cooling ring for cooling the patient's skin, the cooling ring including a first surface in thermal contact with the cold surface, an opposed second surface configured for contact with the patient's skin, and a central aperture extending through the cooling ring between the first and second surfaces for receipt of the lancet tip in the lancing position, wherein the central aperture of the cooling ring includes a central axis, and wherein the central axis of the chamber, the central axis of the Peltier device and the central axis of the cooling ring are substantially collinear; anda power source mounted within the outer housing that is electrically interconnected to the Peltier device, wherein a temperature of the cold side is adapted to decrease and a temperature of the hot side is adapted to increase when the power source passes a current through the Peltier device. 2. The lancing device as recited in claim 1, wherein the outer housing wall includes a length extending between the first and second ends, and the Peltier device includes a length extending between the hot and cold sides, wherein the length of the outer housing wall is greater than the length of the Peltier device. 3. The lancing device as recited in claim 2, wherein the length of the outer housing wall is between about 70-130 mm. 4. The lancing device as recited in claim 3, wherein the length of the outer housing wall is between about 90-110 mm. 5. The lancing device as recited in claim 1, wherein at least substantially an entirety of the cold surface is in thermal contact with the first surface of the cooling ring. 6. The lancing device as recited in claim 1, wherein a diameter of the central aperture of the cooling ring is less than a diameter of the central aperture of the Peltier device. 7. The lancing device a... | Flextronics AP, LLC | A61B017/32 A61B005/15 A61B005/151
US08868175 | B2 | 2014-10-21 | Apparatus and method for estimating stroke volume of the heart using bio-impedance techniques | 2013-10-17 | A method of estimating stroke volume of the heart is described. In this method, the volume of the heart is estimated from electrical impedance data of the chest, at two different phases of the cardiac cycle. The stroke volume is estimated from the difference between the volumes estimated at the two phases. | 1. A method of estimating stroke volume of the heart, comprising: a) making a first set of electrical measurements of the chest, at a first phase of the cardiac cycle;b) estimating a first volume of the heart from data of the first set of electrical measurements;c) making a second set of electrical measurements of the chest, at a second phase of the cardiac cycle;d) estimating a second volume of the heart from data of the second set of electrical measurements;e) finding a difference between the first and second volumes of the heart; andf) using the difference between the first and second volumes of the heart to estimate the stroke volume of the heart;wherein estimating the first volume of the heart comprises generating a first impedance image of the chest from the data of the first set of electrical measurements, and estimating the second volume of the heart comprises generating a second impedance image of the chest from the data of the second set of electrical measurements, and generating the second impedance image of the chest comprises putting constraints on differences between the second impedance image and the first impedance image, but not constraining the volume of the heart to be the same in the first and second impedance images. 2. A method according to claim 1, wherein the first and second impedance images are generated using electrical data obtained using only four, five, six, seven or eight different electrodes, and not using electrical data obtained using additional electrodes. 3. A method according to claim 1, wherein generating the first and second impedance images comprises constraining the images to agree with a model for an interior region of the heart, with at least one or more geometric parameters of the interior region in the first and second images selected to provide a fit respectively to the first and second sets of electrical data. 4. A method according to claim 3, wherein the geometric parameters comprise one or more dimensions of the interior region. 5. A method according to claim 4, wherein the geometric parameters also comprise one or both of an orientation and a position of the interior region. 6. A method according to claim 4, wherein the interior region of the heart is modeled as having an elliptical cross-section, with dimensions along principal axes of the ellipse selected to provide the fit to the electrical data. 7. A method according to claim 1, wherein the first and second impedance images are two-dimensional images of a slice of the chest, and the first and second volumes of the heart are estimated from cross-sectional areas of an interior region of the heart in the first and second images. 8. A method according to claim 1, wherein the electrical data comprises at least one measurement of voltage between a pair of electrodes, while current is passed between other electrodes. | Tel Aviv University Future Technology Development L.P. | A61B005/05 A61B005/00 A61B005/053 A61B006/00
US09138299 | B2 | 2015-09-22 | Method and system for establishing the shape of the occlusal access cavity in endodontic treatment | 2011-12-12 | A computer based method and system for defining and representing a shape and geometry of an occlusal access cavity to the tooth roots prior to endodontic treatment, include the step or elements for: loading onto the computer information of the geometry of a tooth obtained via one or more imaging techniques, creation of a 3D computer model of the tooth, including its internal architecture, visualization of the computer model, visualization of the location(s) of the entrance(s) to root canal(s) relative to the tooths occlusal surface, and based on the locations of the root canal orifices a shape of the access cavity is calculated. | 1. A computer based method for defining and representing a shape and geometry of an occlusal access cavity to the tooth roots prior to endodontic treatment, the method comprising: loading onto the computer, information of the geometry of a tooth obtained via one or more imaging techniques,creation of a three-dimensional computer model of the tooth, including tooth's internal architecture,visualisation of the computer model,visualisation of the location(s) of the entrance(s) to root canal(s) relative to the tooth's occlusal surface,based on the locations of the root canal orifices a shape of the access cavity is calculated by use of a calculating means,based on the calculated shape of the access cavity, an outline is calculated on the occlusal surface of the tooth indicating the surface boundaries of the access cavity on the occlusal side of the tooth, andvisualizing the outline on a display device. 2. The method of claim 1 wherein information about the locations of the root canal orifices is combined with information about the axis of the tooth as a whole or the axes of the individual roots in such a manner that using the latter information to determine a direction is defined according to which the locations are projected onto the surface of the pulp chamber or the occlusal surface of the tooth, the shape of the access cavity being dictated by the shortest path curve connecting the projected points, for example, the envelope around the points, the walls of the access cavity being calculated based on either the root axes information, the direction of the projection, the envelope around the points or a combination of any of these. 3. The method of claim 2 wherein the upper and lower boundaries are defined by the occlusal surface and the surface of the pulp chamber. 4. The method of claim 1 wherein the shape of the access cavity is based on information about the three-dimensional curvature of the root canal(s). 5. The method according to claim 1 further comprising transferring information about the shape of the occlusal access cavity to the tooth of the patient during endodontic treatment. 6. The method of claim 1 wherein the imaging technique provides two-dimensional information, three-dimensional information, surface information, or volumetric information. 7. The method of claim 1 wherein the imaging technique is X-ray, CT, MRI, ultrasound or combinations thereof. 8. The method according to claim 1 wherein the computer model is visualized on a display device such as a computer screen, a projected display, a head mounted display, in sectional views or in a three-dimensional representation such as a surface model or a volume rendering. 9. The method according to claim 2 wherein the location(s) of the entrance(s) to the root canal(s) relative to the tooth's occlusal surface as well as information about the three-dimensional curvature of the root canal(s) are extracted from the computer model of the tooth. 10. The method of claim 9 wherein fe... | MAILLEFER INSTRUMENTS HOLDING SARL DENTSPLY IMPLANTS NV | G06K009/00 A61C005/02 G06F019/00 G06T019/20 A61B019/00 A61B005/055 A61B006/03 A61B008/14 G06F019/12 A61C013/00
US08855788 | B2 | 2014-10-07 | MRI compatible electrode circuit | 2013-10-29 | An MRI compatible electrode circuit construct is provided. The construct includes at least two filter components constructed from an electrode wire. One filter component may be a resonant LC filter at or near an electrode/wire interface that resolves the issue of insufficient attenuation by effectively blocking the RF induced current on the wire from exiting the wire through the electrode. The second filter component may include one or more non-resonant filter(s) positioned along the length of the electrode wire that resolve(s) the issue of excessive heating of the resonant LC filter by significantly attenuating the current induced on the wire before it reaches the resonant LC filter. The non-resonant filter(s) may also attenuate the RF current reflected from the resonant LC filter thereby resolving the issue of the strong reflected power from the resonant filter and the associated dielectric heating. | 1. A lead assembly comprising: an elongate body having a proximal end and a distal end, said elongate body defining a lumen therewithin, the distal end arranged and configured to contact tissue and the proximal end operably coupled to an electronic control;a plurality of electrodes located on the elongate body; anda plurality of electrode circuits each of which is in communication with a respective one of said plurality of electrodes, said plurality of electrode circuits housed within said elongate body and each comprising one or more electrode wires, said one or more electrode wires forming one or more non-resonant filters and one or more resonant LC filters. 2. The lead assembly of claim 1 wherein said one or more electrode wires each comprise a single continuous length of electrode wire. 3. The lead assembly of claim 2 wherein said one or more non-resonant filters comprise a single non-resonant filter positioned along a portion of the length of the electrode circuit. 4. The lead assembly of claim 1 wherein said one or more non-resonant filters comprise a plurality of non-resonant filters positioned in a uniform or non-uniform spaced-apart relationship along a portion of the length of the electrode circuit. 5. The lead assembly of claim 1 wherein said at least one non-resonant filter is constructed from a length of electrode wire that is not continuous with a length of electrode wire used to construct said at least one resonant LC filter. 6. The lead assembly of claim 1 wherein said one or more electrode wires comprises a single length of multiple non-continuous wires. 7. The lead assembly of claim 1 wherein said one or more non-resonant filters in a single electrode circuit comprises a plurality of non-resonant filters positioned in a non-spaced apart relationship with no gaps therebetween along a portion of the length of the electrode circuit. 8. The lead assembly of claim 1 wherein said one or more non-resonant filters comprise a plurality of non-resonant filters positioned in a co-axial relationship. 9. The lead assembly of claim 1 wherein said one or more resonant LC filters comprise a plurality of resonant LC filters positioned in a co-axial relationship. 10. The lead assembly of claim 1 wherein said plurality of electrode circuits share the same longitudinal axis along at least a portion thereof. 11. The lead assembly of claim 10 wherein said plurality of electrode circuits share the same longitudinal axis in a parallel relationship to each other along at least a portion thereof. 12. The lead assembly of claim 1 wherein said plurality of electrode circuits are positioned along different axes of the elongate body. 13. The lead assembly of claim 1 wherein said plurality of electrode circuits share a common axis along at least a portion thereof but have different inner diameters. 14. The lead assembly of claim 1 wherein said one or more electrode wires comprise copper, titanium, titanium alloys, tungsten, gold, multifilar and c... | Imricor Medical Systems, Inc. | A61N001/05 A61N001/08 A61B005/042 A61B005/0428 A61B005/055 A61B018/14 A61B017/00 A61B018/00
US08865130 | B2 | 2014-10-21 | Methods and compositions for diagnostic and therapeutic targeting of COX-2 | 2012-03-27 | The presently disclosed subject matter provides compositions that selectively bind cyclooxygenase-2 and comprise a therapeutic and/or diagnostic moiety. Also provided are methods for using the disclosed compositions for diagnosing (i.e., by imaging) a target cell and/or treating a disorder associated with a cyclooxygenase-2 biological activity. | 1. A therapeutic and/or diagnostic agent, wherein the therapeutic and/or diagnostic agent has the following structural formula:wherein: R1=C1 to C6 alkyl, C1 to C6 branched alkyl, C4 to C8 cycloakyl, C4 to C8 aryl, C4 to C8 aryl-substituted C1 to C6 alkyl, C1 to C6 alkoxy, C1 to C6 branched alkoxy, C4 to C8 aryloxy, or halo-substituted versions thereof, or R1 is halo where halo is chloro, fluoro, bromo, or iodo;R2=C1 to C6 alkyl, C4 to C8 aroyl, C4 to C8 aryl, C4 to C8 heterocyclic alkyl or aryl with O, N or S in the ring, C4 to C8 aryl-substituted C1 to C6 alkyl, alkyl-substituted or aryl-substituted C4 to C8 heterocyclic alkyl or aryl with O, N or S in the ring, alkyl-substituted C4 to C8 aroyl, or alkyl-substituted C4 to C8 aryl, or halo-substituted versions thereof or R1 is halo where halo is chloro, bromo, or iodo;X is an active agent selected from the group consisting of a chemotherapeutic agent and a detectable agent, wherein the detectable agent is selected from the group consisting of a fluorophore, a cyanine dye, and a near infrared (NIR) dye; and further wherein the fluorophore is selected from the group consisting of dansyl chloride, dabsyl chloride, nitrobenzodiazolamine (NBD), fluorescein and derivatives thereof, rhodamine and derivatives thereof, Nile Blue, an Alexa Fluor and derivatives thereof, and combinations thereof;A is a tether;B is O or —NH; andn is 0-4. 2. The therapeutic and/or diagnostic agent of claim 1, wherein the active agent is a chemotherapeutic. 3. The therapeutic and/or diagnostic agent of claim 2, wherein the chemotherapeutic is selected from the group consisting of taxol, retinoic acid and derivatives thereof, doxorubicin, sulfathiazole, sulfadimethoxane, mitomycin C, retinoic acid or derivative thereof, camptothecin and derivatives thereof, podophyllotoxin, and mycophenolic acid. 4. The therapeutic and/or diagnostic agent of claim 3, wherein the therapeutic agent is selected from the group consisting of: 5. The therapeutic and/or diagnostic agent of claim 1, wherein the active agent is a detectable agent selected from the group consisting of a fluorophore, a cyanine dye, and a near infrared (NIR) dye. 6. The therapeutic and/or diagnostic agent of claim 5, wherein the detectable agent is a fluorophore selected from the group consisting of dansyl chloride, dabsyl chloride, nitrobenzodiazolamine (NBD), fluorescein and derivatives thereof, rhodamine and derivatives thereof, Nile Blue, an Alexa Fluor and derivatives thereof, and combinations thereof. 7. The therapeutic and/or diagnostic agent of claim 6, wherein the therapeutic and/or diagnostic agent is selected from the group consisting of: 8. The therapeutic and/or diagnostic agent of claim 6, wherein the rhodamine and derivatives thereof are selected from the group consisting of 5-carboxy-X-rhodamine, 6-carboxy-X-rhodamine, and sulfphorhodamine. 9. The therapeutic and/or diagnostic agent of claim 1, wherein the tether is selected from the group consisti... | Vanderbilt University | A61B005/00 C07H015/252 C07D209/26 C07D417/12 C07D493/04 C07D417/14 C07D491/22 C07D413/12 C07D405/14 C07D405/12 C07D487/14 A61K031/5383 A61K031/655 A61K049/00 A61K031/4745 A61K031/405 A61K047/48 A61K031/416
US10098586 | B2 | 2018-10-16 | Oral cavity inspection device and information display method | 2013-09-06 | A bio-information acquiring terminal for acquiring bio-information includes a bath device (300). The bath device (300) is provided with a bio-information measuring unit (320) configured to measure bio-information of a user taking a bath, and a fingerprint authentication unit (303) configured to specify the user. According to the above configuration, it is possible to easily manage daily changes of the health condition of the user in his or her daily life. | 1. A toothbrush, comprising: a grip part to be held by a user;an oral cavity insertion part to be inserted in an oral cavity of the user;a plurality of protrusions on the oral cavity insertion part, wherein at least one of the protrusions is configured to cause bleeding of a part of the oral cavity of the user;a light source;a light receiver;at least one optical fiber provided as at least one of the protrusions, respectively, to guide light from the light source to the oral cavity and guide the light reflected in the oral cavity to the light receiver, the at least one optical fiber having a longer length than the other protrusions;a blood component measuring unit configured to measure a blood component contained in a body fluid in the oral cavity of the user based on the light received by the light receiving unit, the blood component measuring unit comprising at least one of: an absorption spectrum measuring unit that measures an absorption spectrum of blood in the oral cavity of the user; an optical rotation measuring unit that measures an optical rotation of the blood in the oral cavity of the user; or Raman spectroscopic measuring unit that measures a scattering spectrum of Ramen scattering light from the blood in the oral cavity of the user;a detector that detects that blood component analysis has been completed by detecting that the concentration of a component that is not contained in saliva but is contained only in blood is not lower than a predetermined threshold value; anda notifying unit configured to notify the user of unnecessity of further bleeding for analysis of the blood component when the detector detects that the concentration of the component that is contained only in blood is not lower than the predetermined threshold value;wherein the blood component measuring unit measures the concentration of a target component contained in saliva before the bleeding caused by the protrusion, and separately and subsequently measures the concentration of the target component contained in the blood obtained by the protrusion at the time of bleeding. 2. The toothbrush according to claim 1, further comprising: a driving unit configured to apply vibrations to the brush. 3. The toothbrush according to claim 2, wherein the driving unit is configured to stop vibrations when a force of not smaller than a predetermined force is applied. 4. The toothbrush according to claim 1, further comprising a temperature measuring unit configured to measure an oral cavity temperature of the user. 5. The toothbrush according to claim 1, further comprising a body temperature measuring unit disposed on the grip part and configured to measure a body temperature of the user. 6. The toothbrush according to claim 1, further comprising: a personal authentication unit configured to specify the user. 7. The toothbrush according to claim 6, wherein the personal authentication unit includes a fingerprint authentication unit configured to acquire a fingerprint of the us... | PANASONIC INTELLECTUAL PROPERTY CORPORATION OF AMERICA | A61B005/1455 A61B005/00 A46B015/00 A61B005/1172 A61B005/01 A61B005/0402 A61B005/08
US09237866 | B2 | 2016-01-19 | Blood glucose management | 2013-07-19 | This disclosure provides equipment and processes for blood glucose management. Embodiments may comprise a lancet device that includes a base that supports a lancet and a cover. The cover can move controllably from an un-depressed position to a depressed position when a predetermined force is applied. The cover can provide access to the lancet in the depressed position. In another aspect, a biological test kit may include a reusable module and a disposable module. The disposable module may include one or more lancet devices such as that described above to collect a biological sample, one or more strip stations supporting biological strips and a disposable module connector. The reusable module may support measuring equipment to measure a property of the biological sample and a reusable module connector that engages removably with the disposable module connector. | 1. A biological test kit comprising: (a) a reusable module comprising (i) a reusable module housing with top, bottom, front, back, and lateral surfaces, (ii) measuring equipment supported by the reusable module housing and configured to measure a property of a biological sample, and (iii) a reusable module connector supported by at least one of the front, back, or lateral surfaces of the reusable module housing; and(b) a disposable module comprising (i) a disposable module housing with top, bottom, front, back, and lateral surfaces, (ii) first and second lancet stations each having a base that is supported by the bottom surface of the disposable module housing and comprising a lancet supported by and stationary with respect to the base and extending toward the top surface of the disposable module housing at an angle of approximately 90° relative to the bottom surface of the disposable module housing, along with a lancet cover that is movable between an un-depressed position in which the lancet cover covers the lancet and a depressed position in which the lancet protrudes through an aperture in the lancet cover, the first lancet station being configured to facilitate generation of a first biological sample, and the second lancet station being configured to facilitate generation of a second biological sample, (iii) first and second strip stations each supported by the disposable module housing, the first strip station and including a first biological strip configured to receive the first biological sample and to provide the first biological sample to the measuring equipment for measurement of the property, and the second strip station including a second biological strip configured to receive the second biological sample and to provide the second biological sample to the measuring equipment for measurement of the property, and (iv) a disposable module connector supported by at least one of the front, back, or lateral surfaces of the disposable module housing and being modularly connectible to the reusable module connector. 2. The biological test kit of claim 1, wherein the disposable module housing comprises (A) a first sub-module housing that supports the first lancet station and includes a first sub-module connector and (B) a second sub-module housing that supports the first strip station and includes a second sub-module connector that is modularly connectible to the first sub-module connector. 3. The biological test kit of claim 1, wherein the disposable module connector and the reusable module connector together comprise an interlocking fastener. 4. The biological test kit of claim 1, wherein the first strip station includes a slot in the disposable module housing and a strip container positioned in the slot, the strip container being configured to slide into and out of the slot between a closed position and an open position and being adapted to provide access to the first biological strip when in the open position. 5. The biological test ki... | Birch Narrows Development, LLC | A61B005/151 A61B005/15
US09931478 | B2 | 2018-04-03 | Needles system | 2014-07-09 | A needle system for penetrating to or passing thought an object or an organ comprising a semiconductor die, one or more needles, wherein the needles slide over the plane of the die, one or more actuators that move the needles relative to the die plane, and one or more actuator drivers controlled by a controller wherein the controller instruct the needle to penetrate into or to pass through and/or retract from the object or organ. The needle system is used for drug delivery or blood extraction or blood analysis or glucose measurements or blood measurements or nerve system stimulus treatment or hair removal or skin lesions removal. | 1. A semiconductor micro mechanical needle system for penetrating to or passing thought an object or an organ comprising: one or more semiconductor dies, andone or more actuator drivers controlled by a controller,at least one of the semiconductor dies is a needle semiconductor die comprises: (a) substrate having a top surface parallel to a plane of the needle semiconductor die;(b) one or more needles, wherein the needles are fabricated above the substrate on top of a temporary layer that is etched away after needles fabrication, the needles are floating over the substrate and the needles are configured to slide over the substrate in parallel to the plane of the needle semiconductor die; and(c) one or more actuators that are connected to the substrate and the needles and move the needles relative to the substrate,wherein the one or more actuator drivers activate the one or more actuators, and the controller is capable to instructs the needles to penetrate into or to pass through and/or retract from said object or organ, andwherein the system is configured to electrically transfer signals between the one or more semiconductor dies, one or more actuators, one or more actuator drivers and the controller. 2. The needle system of claim 1, wherein said needle system comprises a plurality of [identical needle] semiconductor dies. 3. The needle system of claim 2, further comprising vias that enable the one or more needles of the needle semiconductor die to pass through the semiconductor system. 4. The needle system of claim 1, wherein one or more said needles are configured to be inserted at an angle to said object or organ in order to anchor said needle system into said object or organ. 5. The needle system of claim 1, wherein the needle movement mechanism comprises a ratchet mechanism to restrict the direction of movement and lock said needle movement between movements' steps. 6. The needle system of claim 1, wherein said actuators are electromagnetic or electrostatic or piezoelectric actuators. 7. The needle system of claim 1, wherein said needle has mechanical support to hold the needle and to allow sliding only to a desired direction. 8. The needle system of claim 1, wherein said needle system has friction reduction mechanism to reduce said needle friction during sliding over said die. 9. The needle system of claim 1, wherein said needle is hollow. 10. The needle system of claim 1, wherein said needle system is used for drug delivery or blood extraction or blood analysis or glucose measurements or blood measurements or nerve system stimulus treatment or hair removal or skin lesions removal. 11. A method for penetrating to or passing through an object or an organ using a semiconductor micro mechanical needle system comprising one or more semiconductor dies, one or more actuator drivers controlled by a controller, wherein at least one of the semiconductor dies is a needle semiconductor die comprising: (a) a substrate having a top surface para... | - | A61M005/32 A61M005/50 A61B005/15 A61B005/145 A61N001/36 A61B017/3205 A61M005/20 A61M037/00 A61N001/05 A61B017/00
US09636062 | B2 | 2017-05-02 | Systems, devices, and methods for bodily fluid sample collection | 2014-03-15 | Bodily fluid sample collection systems, devices, and method are provided. The device may comprise a first portion comprising at least a sample collection channel configured to draw the fluid sample into the sample collection channel via a first type of motive force. The sample collection device may include a second portion comprising a sample container for receiving the bodily fluid sample collected in the sample collection channel, the sample container operably engagable to be in fluid communication with the collection channel, whereupon when fluid communication is established, the container provides a second motive force different from the first motive force to move a majority of the bodily fluid sample from the channel into the container. | 1. A device for collecting a bodily fluid sample from a subject, the device comprising: a first portion comprising a plurality of sample collection channels, wherein at least two of the channels are configured to draw the fluid sample into each of the at least two sample collection channels via a first type of motive force, wherein the first portion defines a blunt, non-tissue penetrating distal end configured for collecting sample from an outer surface of the subject;a second portion comprising a plurality of sample containers for receiving the bodily fluid sample collected in the sample collection channels, whereupon when the sample containers are operably engaged from a first condition to a second condition, the containers provide a second motive force different from the first motive force to move bodily fluid sample along at least one fluid pathway from the first portion into the containers of the second portion;wherein the sample collection channels each have a longitudinal dimension greater than a sample container longitudinal dimension of each of the sample containers, such that each of the sample collection channels holds at least a predetermined amount sample for that channel and substantially all of said predetermined amount is transferred via the second motive force into an associated one of the sample containers;a body portion coupling the first portion with the second portion,a base coupled to the body portion, wherein the base comprises an optical indicator that provides a visual indication of whether the sample has reached the sample container in the base; anda slide interface between the base holding the sample containers and the body portion. 2. The device of claim 1 wherein an interior of each of the collection channels is coated with at least one anticoagulant. 3. The device of claim 2 wherein an interior of a first of the collection channels is coated with a first anticoagulant different from a second anticoagulant coating an interior of a second of the collection channels. 4. The device of claim 3, wherein the first anticoagulant is ethylenediaminetetraacetic acid (EDTA) and the second anticoagulant is different from EDTA. 5. The device of claim 4, wherein the first anticoagulant is citrate and the second anticoagulant is different from citrate. 6. The device of claim 4, wherein the first anticoagulant is heparin and the second anticoagulant is different from heparin. 7. The device of claim 1 wherein the number of sample containers is the same as the number of collection channels. 8. The device of claim 1, wherein the base has a window that allows a user to see the container in the base portion. 9. The device of claim 1, wherein the second opening of the collection channel or the adaptor channel is capped by a sleeve, wherein said sleeve does not prevent movement of bodily fluid via capillary action from the first opening towards the second opening. 10. The device of claim 1, wherein each collection channel can hold ... | Theranos, Inc. | A61B005/15 A61B010/00 A61B005/151 A61B005/154 B01L003/00
US09622697 | B2 | 2017-04-18 | Lancer | 2014-07-10 | A lancer device that enables a user to draw blood from a patient and discard the used lancet without touching it. The device also has an adjustable tip for selecting the depth of stylet penetration into the patient and a triggering mechanism that utilizes a yoke latch and a leaf spring to discharge the lancet. The lancer also has a dampening feature to reduce vibrations when the lancet is moving. | 1. An apparatus, comprising: a body assembly, having a proximal end, a proximal portion, a distal portion, and an orifice disposed at the distal portion;a knob cap extending from the proximal end of the body assembly;a guide member having a distal end and a proximal end, wherein a receptacle is located at the distal end of the guide member and the proximal end of the guide member is engaged with the knob cap, wherein the proximal end of the guide member is capable of being retracted to a first armed position or to a second position, which is further in a proximal direction from the first armed position, by pulling the knob cap in the proximal direction, the guide member being disposed in the body assembly for guiding a lancet received in the receptacle; and an ejection blade, fixedly disposed in the body assembly, and contacting the lancet to prevent retraction of the lancet relative to the body assembly when the proximal end of the guide member is being retracted to the second position, thereby ejecting the lancet from the receptacle at the distal end of the guide member through the orifice disposed at the distal portion of the body assembly. 2. An apparatus according to claim 1, wherein the knob cap slidably engages the proximal portion of the body assembly. 3. An apparatus according to claim 1, wherein the proximal end of the guide member comprises at least one detent which engages the knob cap. | Becton, Dickinson and Company | A61B017/32 A61B005/151 A61B005/15
US09314165 | B2 | 2016-04-19 | Method and system for monitoring oxygenation levels of compartments and tissue | 2013-12-14 | A method and system for continually monitoring oxygenation levels in real-time in compartments of an animal limb, such as in a human leg or a human thigh or a forearm, can be used to assist in the diagnosis of a compartment syndrome. The method and system can include one or more near infrared compartment sensors in which each sensor can be provided with a compartment alignment mechanism and a central scan depth marker so that each sensor may be precisely positioned over a compartment of a living organism. The method and system may comprise hardware or software (or both) may adjust one or more algorithms based on whether tissue being monitored was traumatized or is healthy. The method and system can also monitor the relationship between blood pressure and oxygenation levels and activate alarms based on predetermined conditions relating to the oxygenation levels or blood pressure or both. | 1. A method for automatically monitoring oxygenation levels of a compartment of a human body for automatically detecting conditions of a compartment syndrome with a computing device, comprising: automatically monitoring oxygenation levels of the compartment in a continuous manner with the computing device coupled to a non-invasive compartment sensor;automatically monitoring oxygenation levels of healthy tissue with the computing device coupled to a non-invasive healthy tissue sensor in a continuous manner, the non-invasive healthy tissue sensor detecting systemic perfusion of the human body from the healthy tissue;automatically monitoring blood pressure of the human body in a continuous manner with the computing device coupled to a non-invasive blood pressure device, the blood pressure comprising diastolic and systolic blood pressure values; andactivating an alarm module with the computing device when both the blood pressure of the human body comprising the diastolic and systolic blood pressure values decreases and oxygenation levels of the non-invasive compartment sensor start decreasing in value compared to the oxygenation levels of the non-invasive healthy tissue sensor for the healthy tissue. 2. The method of claim 1, further comprising displaying oxygenation levels of the compartment on a display device; displaying one or more visuals on the display device comprising anatomical locations in which to position the non-invasive compartment sensor to monitor a compartment of injured tissue; and receiving confirmation with the computing device that the non-invasive compartment sensor is ready. 3. The method of claim 1, further comprising displaying diastolic and systolic blood pressure values simultaneously with the oxygenation levels of the compartment on a display device. 4. The method of claim 1, further comprising detecting lower serial hemoglobins (Hgb) or hematocrits (Hct) in blood of a patient with the computing device based on monitored oxygenation levels. 5. The method of claim 4, further comprising sensing at least one of respiration, pH levels, temperature, pulse, heart rate, and altitude with another sensor coupled to the computing device. 6. The method of claim 5, wherein monitoring oxygenation levels of the compartment with the non-invasive compartment sensor further comprises measuring muscle oxygenation of the compartment with the computing device. 7. The method of claim 6, further comprising calculating and displaying a mean arterial pressure (MAP) on the display device. 8. An electronic system for automatically monitoring oxygenation levels of a compartment of a human body for automatically detecting conditions of a compartment syndrome, the electronic system comprising: a non-invasive compartment sensor configured for automatically detecting oxygenation levels of injured tissue of the human body in a continuous manner;a non-invasive healthy tissue sensor configured for automatically detecting oxygenation levels of health... | J&M SHULER, INC. | A61B005/0205 A61B005/0215 A61B005/022 A61B005/1455 A61B005/00 A61B005/08
US20140316294 | A1 | 2014-10-23 | METHOD AND APPARATUS FOR SUPPRESSING FAR-FIELD SENSING DURING ATRIAL MAPPING | 2014-04-22 | A method and system for mapping an anatomical structure includes sensing activation signals of intrinsic physiological activity with a plurality of electrodes disposed in or near the anatomical structure. Substantially similar activation signals are binned according to a self-correlation algorithm which identifies patterns among the sensed activation signals. A template is generated for each bin and compared to a characteristic template to identify at least one bin which corresponds to a far-field activation signal. | 1. A method for mapping an anatomical structure, the method comprising: sensing activation signals of intrinsic physiological activity with a plurality of electrodes disposed in or near the anatomical structure;binning substantially similar sensed activation signals according to a self-correlation algorithm which identifies patterns among the sensed activation signals; andidentifying at least one bin which corresponds to a far-field activation signal. 2. The method according to claim 1, wherein the step of identifying at least one bin further includes: acquiring a plurality of far-field activation signals with at least one far-field sensor;aligning the far-field activation signals according to a characteristic feature;determining a temporal window for a far-field activation signal; andidentifying at least one bin of activation signals which correspond to the temporal window as far-field activation signals. 3. The method according to claim 1, wherein the step of identifying at least one bin further includes: generating a characteristic template for each bin based on a morphology of the corresponding activation signals;generating a morphology template which identifies morphology of a far-field activation signal; andidentifying at least one bin of activation signals as far-field activation signals according to a comparison of each characteristic template and the morphology template. 4. The method according to claim 1, wherein the step of identifying at least one bin further includes: generating a characteristic template for each bin based on a frequency component of the corresponding activation signals;generating a frequency template which identifies frequency components of a far-field activation signal; andidentifying at least one bin of activation signals as far-field activation signals according to a comparison of each characteristic template and the frequency template. 5. The method according to claim 1, wherein the step of identifying at least one bin further includes: generating a characteristic template for each bin based on a temporal frequency of the corresponding activation signals;generating a temporal template which identifies a temporal frequency of a far-field activation signal; andidentifying at least one bin of activation signals as far-field activation signals according to a comparison of each characteristic template and the temporal template. 6. The method according to claim 1, further including: filtering the activation signals which correspond to the at least one identified bin from the sensed activation signals. 7. The method according to claim 1, wherein the activation signals are filtered based on at least one of a subtraction between the activation signals and a template, a suppression of an amplitude for a duration of a beat, and zeroing the signal for a duration of the beat. 8. The method according to claim 6, further including: generating an activation map of the anatomical structure based on the filtered activation... | Boston Scientific Scimed, Inc. | A61B005/0452
US20140309537 | A1 | 2014-10-16 | WIRELESS PLETHYSMOGRAM SENSOR UNIT, A PROCESSING UNIT FOR PLETHYSMOGRAM AND A PLETHYSMOGRAM SYSTEM | 2014-06-27 | A wireless plethysmogram sensor unit is capable of obtaining a plethysmogram from a living tissue of a measuring object and of transmitting the plethysmogram to a processing unit outside the wireless plethysmogram sensor unit. The sensor unit includes a light source to emit measuring light into the living tissue and a light receiving element to receive light emerging from the tissue, which is accompanied by pulsation caused by absorption by arteries in the tissue. A memory stores a plethysmogram obtained in accordance with the light received by the light receiving element. A short range wireless communicator transmits the plethysmogram to the processing unit. A power source provides power to other elements in the sensor unit, and a controller controls the elements of the sensor unit. | 1.-20. (canceled) 21. A wireless plethysmogram sensor unit capable of obtaining a plethysmogram from a living tissue of a measuring object and of transmitting the obtained plethysmogram to a processing unit outside the wireless plethysmogram sensor unit, the processing unit being capable of receiving plethysmogram of a plurality of measuring objects obtained by a plurality of wireless plethsymogram sensor units, respectively, comprising: a light source provided inside the wireless plethysmogram sensor unit and arranged to emit measuring light into the living tissue;a light receiving element provided inside the wireless plethysmogram sensor unit and arranged to receive light emerging from the living tissue which is the measuring light in origin and accompanied by pulsation caused by absorption by arteries in the living tissue;a memory provided inside the wireless plethysmogram sensor unit and arranged to store a plethysmogram obtained in accordance with the light received by the light receiving element;a short range wireless communicator provided inside the wireless plethysmogram sensor unit and arranged to transmit the plethysmogram stored in the memory to the processing unit;a power source provided inside the wireless plethysmogram sensor unit to power elements provided inside the wireless plethysmogram sensor unit; anda controller provided inside the wireless plethysmogram sensor unit and arranged to control the elements provided inside the wireless plethysmogram sensor unit,wherein the short range wireless communicator is arranged to transmit information for identifying the plethysmogram sensor unit to the processing unit to have the processing unit process the plethysmogram with a possibility of variability inherent to the wireless plethysmogram sensor unit calibrated due to the transmitted information, whereby the measurement of living tissue in the same measuring object is processed regardless of what wireless plethysmogram sensor unit actually measures the living tissue. 22. The wireless plethysmogram sensor unit according to claim 21 wherein the power source includes a rechargeable battery and a charging arrangement capable of receiving electric power from the outside. 23. The wireless plethysmogram sensor unit according to claim 22 wherein the short range wireless communicator is arranged to inform the processing unit of whether or not the charging arrangement is in a condition for receiving electric power from the outside. 24. The wireless plethysmogram sensor unit according to claim 23 wherein the short range wireless communicator is arranged to inform the processing unit of whether or not the charging has been completed with the charging arrangement in a condition for receiving electric power from the outside. 25. The wireless plethysmogram sensor unit according to claim 21 wherein the short range wireless communicator is arranged to receive an instruction from the processing unit related to one of the measurement and the transmi... | - | A61B005/00 A61B005/024
US20140296727 | A1 | 2014-10-02 | Detection of Parameters in Cardiac Output Related Waveforms | 2014-06-11 | Methods for detecting parameters in cardiac output related waveforms are described. The methods include methods for detecting individual heart beat cycles in a cardiac output related waveform, methods for detecting an error in an assigned starting point for an individual heart beat cycle in a cardiac output related waveform, methods for detecting a dichrotic notch for an individual heart beat cycle in a cardiac output related waveform, and methods for detecting an error in an assigned dichrotic notch for an individual heart beat cycle in a cardiac output related waveform. The identification of these parameters is important for a clinician as these parameters form the basis for the calculation of many other cardiac output related parameters. | 1. A method for detecting a dichrotic notch for an individual heart beat cycle in a cardiac output related waveform comprising: providing cardiac output related waveform data for an individual heart beat cycle to a processing system, the individual heart beat cycle having a previously determined starting time point;using the processing system to calculate a first derivative function for the waveform data;using the processing system to determine a first time point and a second time point from the first derivative function, the first time point being the first zero crossing after the starting time point for the first derivative function and the second time point being the second zero crossing after the starting time point for the first derivative function;using the processing system to calculate a second derivative function for the waveform data;using the processing system to determine a third time point and a fourth time point from the second derivative function, the third time point being the first zero crossing after the second time point for the second derivative function and the fourth time point being the second zero crossing after the second time point for the second derivative function; andusing the processing system to search the portion of the second derivative function between the third time point and the fourth time point for a local maximum, the local maximum occurring at a fifth time point,wherein the fifth time point corresponds to the time point at which the dichrotic notch is located in the cardiac output related waveform data for the individual heart beat cycle. 2. The method of claim 1, further comprising filtering the second derivative function using a low-pass filter. 3. A method for detecting an error in an assigned dichrotic notch for an individual heart beat cycle in a cardiac output related waveform comprising: providing cardiac output related waveform data for an individual heart beat cycle to a processing system, the individual heart beat cycle having a previously determined dichrotic notch time point, a previously determined starting time point, a previously determined cardiac output maximum point, and a previously determined ending time point;using the processing system to calculate a first derivative function for the waveform data;using the processing system to find all the local maximums between the cardiac output maximum point and a search time point in the first derivative function, the search time point being the starting time point plus two-thirds of the time between the starting time point and the ending time point,wherein if more than one local maximum is found, the dichrotic notch is assigned to the time point at the second local maximum. | Edwards Lifesciences Corporation | A61B005/00 A61B005/02 A61B005/029
US20140309534 | A1 | 2014-10-16 | PRESSURE PLATE DEVICE FOR ORTHOTIC SELECTION | 2014-04-11 | A foot pressure measurement and foot length measurement device employs a plurality of pressure sensors and an optical foot length measurement system. The device also includes a computer that can perform an analysis of the foot pressure and length data to select an appropriate orthotic device. The foot measurement device may be integrated into a kiosk. Orthotic devices that have myriad configurations are also disclosed. | 1. A foot measurement system comprising: a body;two pressure measurement locations located on a top surface of the body with a plurality of pressure sensors disposed within the two pressure measurement locations; anda foot length measurement system disposed on the body comprising a row of optical transmitters arranged parallel to and opposite a row of optical receivers. 2. The foot measurement system of claim 1 wherein the two pressure measurement locations are oriented in a slight V-shape relative to one another. 3. The foot measurement system of claim 1 wherein the optical transmitters emit a narrow beam. 4. The foot measurement system of claim 1 wherein the optical transmitters emit a diffuse beam. 5. The foot measurement system of claim 1 wherein the optical transmitters simultaneously emit optical beams. 6. The foot measurement system of claim 1 wherein a processor receives data from the plurality of pressure sensors and a processor divides the data into three sections representing a forefoot section, an arch section and a heel section. 7. The foot measurement system of claim 6 wherein the processor determines a singular width value for each the three sections representing a forefoot width, an arch width and a heel width. 8. The foot measurement system of claim 7 wherein the processor repeats the processes of receiving data from the plurality of pressure sensors and dividing the pressure sensor readings into three sections. 9. The foot measurement system of claim 7 wherein the processor uses a ratio of the arch width to the forefoot width to determine an arch height of the foot. 10. The foot measurement system of claim 7 wherein the processor uses a ratio of the arch width to the forefoot width added to the heel width to determine an arch height of the foot. 11. A foot measurement system comprising: a body integrated into a kiosk;two pressure measurement locations located on a top surface of the body with a plurality of pressure sensors disposed within the two pressure measurement locations; anda foot length measurement system disposed on the body comprising a row of optical transmitters arranged parallel to and opposite a row of optical receivers. 12. The foot measurement system of claim 11 wherein the optical transmitters simultaneously emit optical beams. 13. The foot measurement system of claim 11 wherein a processor receives data from the plurality of pressure sensors and the processor divides the pressure sensor readings into three sections representing a forefoot section, an arch section and a heel section. 14. The foot measurement system of claim 13 wherein the processor determines a singular width value for each the three sections representing a forefoot width, an arch width and a heel width. 15. The foot measurement system of claim 14 wherein the processor repeats the processes of receiving data from the plurality of pressure sensors and dividing the pressure sensor readings into three sections. 16. The foot measurem... | ORTHERA INC. | A61B005/103
US20140316287 | A1 | 2014-10-23 | System and method for displaying fluid responsivenss predictors | 2014-04-17 | Embodiments provide systems and methods for displaying a fluid responsiveness predictor (FRP) based on an analysis a physiological signal detected by a physiological sensor applied to a patient. A method may include detecting the signal of the patient with the physiological sensor, determining an FRP with a FRP determination module, wherein the determining operation comprises analyzing at least one characteristic of the physiological signal over time to determine the FRP, receiving a report request to report the FRP at a requested time through a user interface, generating a reported FRP in relation to the requested time using the FRP determination module, and displaying the reported FRP on a display. The displaying operation may include displaying the FRP using at least one graphic representation. | 1. A method for displaying a fluid responsiveness predictor (FRP) based on an analysis of one or more physiological signals, the method comprising: receiving a physiological signal of the patient;determining an FRP, including analyzing at least one characteristic of the physiological signal over time to determine the FRP;receiving through a user interface a request to report the FRP at a requested time;generating a reported FRP; anddisplaying the reported FRP on a display until a cease report input is received through the user interface or until a defined end time for a reported FRP, wherein displaying comprises displaying the FRP using at least one graphic representation. 2. The method of claim 1, further comprising refraining from displaying the FRP in the absence of a received user request. 3. The method of claim 1, wherein the reported FRP is based on a considered time period that extends from an initial time to at least the requested time. 4. The method of claim 1, wherein generating the reported FRP comprises discarding a noisy portion of the physiological signal. 5. The method of claim 1, wherein generating the reported FRP comprises generating an average of the FRP over a considered time period that extends from an initial time to at least the requested time. 6. The method of claim 1, wherein the at least one graphic representation comprises a difference bracket. 7. The method of claim 6, wherein the difference bracket includes: an upper line extending from a maximum peak value of a portion of the physiological signal;a lower line extending from a minimum peak value of the portion of the physiological signal; anda difference indicator extending between the upper line and the lower line. 8. The method of claim 1, wherein the at least one graphic representation comprises a shaded or colored area between a maximum peak value of a portion of the physiological signal and a minimum peak value of the portion of the physiological signal. 9. The method of claim 1, wherein the at least one graphic representation comprises: a minimum band related to a minimum peak value of the physiological signal; anda maximum band related to a maximum peak value of the physiological signal. 10. The method of claim 1, wherein the at least one graphic representation comprises a minimum peak value of the physiological signal superimposed on a maximum peak value of the physiological signal. 11. The method of claim 1, wherein the at least one graphic representation comprises at least one shape indicating the reported FRP. 12. The method of claim 1, further comprising: receiving patient information; andadjusting determination of the FRP based on the patient information. 13. The method of claim 12, wherein the patient information comprises one or more of height, weight, body mass index (BMI), body surface area (BSA), hydration level, skin pigmentation, or medication information. 14. The method of claim 1, wherein the physiological signal comprises a blood pr... | COVIDIEN LP COVIDIEN LP | A61B005/00 A61B005/022 A61B005/0215 A61B005/029 A61B005/0295
US20140309515 | A1 | 2014-10-16 | PHOTOACOUSTIC WAVE MEASUREMENT DEVICE, METHOD, AND RECORDING MEDIUM | 2014-04-04 | A photoacoustic wave measurement device receives electric signals from a photoacoustic wave measurement instrument including a light output unit for outputting light, and a plurality of photoacoustic wave detection units each for receiving a photoacoustic wave generated by the light in a measurement object, and converting the photoacoustic wave into the electric signal. The photoacoustic wave measurement device includes a time deviation determination unit that determines whether time deviations among the electric signals output from the respective photoacoustic wave detection units are in a predetermined range; and a position measurement unit that measures a position of a photoacoustic wave generation part of the measurement object which generates the photoacoustic wave if the time deviation determination unit determines that the time deviations among the electric signals are in the predetermined range. | 1. A photoacoustic wave measurement device for receiving electric signals from a photoacoustic wave measurement instrument including a light output unit for outputting light, and a plurality of photoacoustic wave detection units each for receiving a photoacoustic wave generated by the light in a measurement object, and converting the photoacoustic wave into the electric signal, comprising: a time deviation determination unit that determines whether time deviations among the electric signals output from the respective photoacoustic wave detection units are in a predetermined range; anda position measurement unit that measures a position of a photoacoustic wave generation part of the measurement object which generates the photoacoustic wave if the time deviation determination unit determines that the time deviations among the electric signals are in the predetermined range. 2. The photoacoustic wave measurement device according to claim 1, wherein the position measurement unit measures the position of the photoacoustic wave generation part while it is assumed that the photoacoustic wave generation part exists on an extension line of the light output unit. 3. The photoacoustic wave measurement device according to claim 1, wherein the predetermined range is equal to or more than 0, and equal to or less than a predetermined time threshold. 4. The photoacoustic wave measurement device according to claim 1, wherein the predetermined range includes a time deviation of the electric signal output from each of the photoacoustic wave detection units while it is assumed that the photoacoustic wave generation part exists on an extension line of the light output unit. 5. The photoacoustic wave measurement device according to claim 4, wherein the predetermined range does not include 0. 6. The photoacoustic wave measurement device according to claim 1, comprising a magnitude determination unit that determines a magnitude relationship between a magnitude of the electric signal output from each of the photoacoustic wave detection units and a predetermined magnitude threshold, wherein the position measurement unit measures the position of the photoacoustic wave generation part of the measurement object which generates the photoacoustic wave if the magnitude determination unit determines that the magnitudes of the electric signals are more than the magnitude threshold, and the time deviation determination unit determines that the time deviations among the electric signals are in the predetermined range. 7. A photoacoustic wave measurement method of measuring a photoacoustic wave by receiving electric signals from a photoacoustic wave measurement instrument including a light output unit for outputting light, and a plurality of photoacoustic wave detection units each for receiving a photoacoustic wave generated by the light in a measurement object, and converting the photoacoustic wave into the electric signal, comprising: a time deviation determination step that... | - | A61B005/00
US20140323816 | A1 | 2014-10-30 | Systems for Patient Support, Monitoring and Treatment | 2014-06-09 | A patient support system, such as a bed, stretcher, wheelchair or the like, has an electronic control system and a user interface. The electronic control system and the user interface control bed functions, such as articulation of the head, seat, and leg sections of the bed deck, and control and/or monitor the operation of medical equipment, such as heart rate monitors, blood pressure monitors, thermometers, sequential compression therapy devices, chest wall oscillation devices, respiratory therapy devices, blood oxygen monitors, and the like. In some embodiments, the electronic control system and user interface communicate with patient personal digital devices, such as audio players, computers, and phones. The user interface is on the headboard, footboard, and/or on a siderail of the bed in some embodiments. | 1.-20. (canceled) 21. A hospital bed comprising a frame;physiological parameter monitoring equipment carried by the frame;hospital bed electronics carried by the frame and coupled to the physiological parameter monitoring equipment, the hospital bed electronics monitoring hospital bed functions; andat least one graphical display coupled to the frame and that simultaneously displays information pertaining to the physiological parameter monitoring equipment and information pertaining to a status of at least one of the hospital bed functions. 22. The hospital bed of claim 21, wherein one of the hospital bed functions monitored by the bed electronics includes monitoring a brake of the hospital bed. 23. The hospital bed of claim 21, wherein one of the hospital bed functions monitored by the bed electronics includes monitoring a position of a siderail of the hospital bed. 24. The hospital bed of claim 21, wherein the at least one graphical display is also used to control actuators of the hospital bed. 25. The hospital bed of claim 21, further comprising user inputs carried by the frame and usable to command the hospital bed electronics regarding control of the operation of the physiological monitoring equipment and the hospital bed functions. 26. The hospital bed of claim 21, wherein the hospital bed electronics communicates via wireless signals with at least one computer device that is spaced from the hospital bed. 27. The hospital bed of claim 21, wherein the hospital bed electronics includes a patient audio port to which a patient attaches a personal audio player. 28. The hospital bed of claim 21, wherein the hospital bed electronics is communicatively coupled via a hospital network to a medical records system and further comprising a keyboard coupled to the hospital bed electronics for entering patient vital signs information into a patient medical record via the hospital bed electronics. 29. The hospital bed of claim 21, wherein the frame includes a siderail and the at least one graphical display comprises a first graphical display coupled to the siderail and a second graphical display coupled to the siderail. 30. The hospital bed of claim 29, wherein the first graphical display displays the information pertaining to the physiological parameter monitoring equipment and the second graphical display displays information pertaining to the status of at least one of the hospital bed functions. 31. The hospital bed of claim 30, wherein the second graphical display simultaneously displays information pertaining to the status of at least two of the hospital bed functions. 32. The hospital bed of claim 29, further comprising a patient treatment device coupled to the hospital bed electronics and wherein the at least one graphical display comprises a third graphical display that displays information pertaining to the patient treatment device. 33. The hospital bed of claim 32, wherein the patient treatment device comprises a pump used to treat de... | - | A61B005/00 A61M005/172 A61H031/00 A61G007/05 A61H023/04
US08870783 | B2 | 2014-10-28 | Pulse rate determination using Gaussian kernel smoothing of multiple inter-fiducial pulse periods | 2011-11-30 | Systems and methods are provided for determining the pulse rate of a patient from multiple fiducial points using Gaussian kernel smoothing. Based on acquired pleth signals, each recorded fiducial pulse period is converted to a Gaussian kernel function. The Gaussian kernel functions for all recorded fiducial points are summed to generate a Gaussian kernel smoothed curve. The pulse rate of a patient may be determined from the Gaussian kernel smoothed curve. All acquired fiducial pulse periods contribute to generate the Gaussian kernel smoothing curve. The number of fiducial points utilized may change to improve pulse rate determination or provide additional functionality to the system. | 1. A method for determining a physiological parameter from a physiological signal using a processor of an electronic device, comprising: identifying at least one fiducial point on consecutive waves of the physiological signal, using the processor;wherein the at least one fiducial point comprises a peak of the physiological signal, a trough of the physiological signal, a dicrotic notch of the physiological signal, a point of maximum slope of the physiological signal, a point of maximum curvature of the physiological signal, a pulse mean crossing of the physiological signal, a point of zero crossing in the physiological signal, or a point of zero crossing in a derivative of the physiological signal, or any combination thereof;wherein corresponding fiducial points of the consecutive waves form sets of fiducial points;determining a fiducial period for each set of fiducial points using the processor;converting each of the fiducial periods to a respective Gaussian kernel function using the processor;summing the Gaussian kernel functions to create a distribution curve using the processor;determining the physiological parameter from the distribution curve using the processor; anddisplaying on a display the determined physiological parameter. 2. The method, as set forth in claim 1, wherein identifying the at least one fiducial point comprises recording data for each fiducial point, wherein data comprises a fiducial point identifier, a time of the fiducial point, an amplitude of the fiducial point, a derivative of the physiological signal at the fiducial point, or any combination thereof. 3. The method, as set forth in claim 1, wherein identifying the at least one fiducial point comprises identifying fiducial points based on a ranking of the fiducial points. 4. The method, as set forth in claim 3, wherein the ranking of the fiducial points is based on a reliability factor of each fiducial point, a consistency factor of each fiducial point, a location factor of each fiducial point, or a quality factor of each fiducial point, or any combination thereof. 5. The method, as set forth in claim 1, wherein the steps of claim 1 are carried out for at least one prior iteration; wherein identifying the at least one fiducial point comprises identifying fiducial points based on a ranking of the fiducial points; and wherein the ranking of each fiducial point is dynamic and based on an effect the respective Gaussian kernel function has on the distribution curve of the at least one prior iteration. 6. The method, as set forth in claim 1, wherein identifying the at least one fiducial point comprises identifying the at least one fiducial point based on a user input number. 7. The method, as set forth in claim 1, wherein determining the physiological parameter from the distribution curve comprises determining the peak of the distribution curve. 8. The method, as set forth in claim 1, further comprising filtering the fiducial periods to remove fiducial periods correspo... | Covidien LP | A61B005/02
US08852098 | B2 | 2014-10-07 | Method and apparatus for deriving and reporting the thermic effect of food and calories consumed for an individual utilizing physiological parameters | 2007-10-31 | Various methods and apparatuses for measuring a state parameter of an individual using signals based on one or more sensors are disclosed. In one embodiment, a first set of signals is used in a first function to determine how a second set of signals is used in one or more second functions to predict the state parameter. In another embodiment, first and second functions are used where the state parameter or an indicator of the state parameter may be obtained from a relationship between the first function and the second function. The state parameter may, for example, include calories consumed or calories burned by the individual. Various methods for making such apparatuses are also disclosed. | 1. A method for deriving and reporting the calories consumed by an individual, comprising: associating at least one physiological sensor with the body of said individual;continuously collecting sensor output signals from said at least one physiological sensor for a period of time from said individual;collecting quantitative physiological data of said individual related to a metabolism of said individual;providing at least one mathematical operation relating to an association of said metabolism of said individual with said sensor output signals, the at least one mathematical operation stored in a non-transitory memory circuit accessible to a processor in communication with the at least one physiological sensor;deriving values of said calories consumed by said individual from said sensor output signals by applying said at least one mathematical operation;modifying said at least one mathematical operation to form at least one modified mathematical operation based upon said derivation of said values of said calories consumed by said individual, such that said derived values of calories consumed is consistently equivalent to at least one of said metabolic data and observed physiological data;deriving the values of calories consumed by said individual by applying said at least one modified mathematical operation to said sensor output signals; andderiving the energy expenditure of said individual from said quantitative physiological data related to the metabolism of said individual, said quantitative physiological data stored in said memory circuit, under both eating and fasting conditions for said individual. 2. A method as described in claim 1, further comprising the steps of first deriving an energy expenditure of said individual from said quantitative physiological data related to the metabolism of said individual under both eating and fasting conditions for said individual. 3. A method according to claim 1, further comprising the step of calculating the thermic effect of food for said individual by establishing a mathematical relationship between said quantitative physiological data related to the metabolism of said individual for said eating and said fasting conditions. 4. A method according to claim 3, further comprising the step of deriving said calories consumed from said calculated thermic effect of food. 5. A method according to claim 1, wherein said modification further comprises the application of regression algorithms. 6. A method according to claim 1, wherein said modification further comprises the application of a naïve Bayesian classifier. 7. A system for deriving and reporting the calories consumed by an individual, comprising: at least one physiological sensor associated with the body of said individual generating sensor output signals;a memory circuit containing: (i) at least one stored mathematical operation for the derivation of metabolic and calorie consumption data for said individual from said sensor output signals, and (i... | BodyMedia, Inc. | A61B005/00 A61B005/01 G06F019/00 A61B005/053
US08871182 | B2 | 2014-10-28 | 3D nanocrystals and manufacturing methods | 2011-05-11 | The invention relates to nanocrystals, containing one or more metals as defined in the specification; having a size of 2 to 200 nm; having a defined, three-dimensional polyhedral structure, optionally functionalized by ligands and/or embedded crystals. The invention further relates to monodisperse assemblies of such nanocrystals, to formulations and devices comprising such nanocrystals as well as to the manufacture and use thereof. | 1. A method for manufacturing an assembly of nanocrystals, (“pure nanocrystals”), said method comprising the steps of: (a) providing a reaction environment comprising a reaction vessel and a vapor phase ballast vessel connected thereto via the gas phase;(b) providing a first solution (“solution A”), said solution comprising one or more metal precursors, solvent, optionally one or more reaction aids;(c) providing a second solution (“solution B”), said solution comprising a reducing agent, solvent, optionally reaction aids;(d) providing a third solution (“solution C”), said solution comprising reducing agent(s), solvent, and optionally reaction aids;(e) filling the vapor phase ballast vessel with solution C and the reaction vessel with solution A; and(f) adjusting the pressure of the reaction environment below atmospheric pressure;(g) adding solutions B to the reaction vessel;whereby all steps are performed under ultra-clean conditions;whereby the pressure is maintained below atmospheric pressure;whereby the method is performed in aqueous medium; andwherein each nanocrystal of the assembly of nanocrystals contains one metal of group 1-12 metals of the periodic table of elements, has a size of 2 to 200 nm, and has a defined, three-dimensional polyhedral structure, being free of, or essentially free of, lattice defects. 2. A method for manufacturing an assembly of nanocrystals, (“mixed nanocrystals”), said method comprising the steps of: (a) providing a reaction environment comprising a reaction vessel and a vapor phase ballast vessel connected thereto via the gas phase;(b) providing a first solution (“solution A”), said solution comprising one or more metal precursors, solvent, optionally one or more reaction aids;(c) providing (i) second solution (“solution B”), said solution comprising a reducing agent, solvent, and optionally reaction aids; and (ii) a suspension (“suspension D”), said suspension comprising pure nanocrystals, solvent, and optionally one or more reaction aids, wherein each pure nanocrystal contains one or more metals, at least one of which is a metal of group 1 to 12 of the periodic table of elements; has a size of 2 to 200 nm; and has a defined, three-dimensional polyhedral structure, being free of, or essentially free of, lattice defects, the nanocrystal being free of ligands;(d) providing a third solution (“solution C”), said solution comprising reducing agent(s), solvent, and optionally reaction aids;(e) filling the vapor phase ballast vessel with solution C and the reaction vessel with solution A;(f) adjusting the pressure of the reaction environment below atmospheric pressure; and(g) adding solutions B and suspension D to the reaction vessel;whereby all steps are performed under ultra-clean conditions;whereby the pressure is maintained below atmospheric pressure;whereby the method is performed in aqueous medium; andwherein each mixed nanocrystal of the nanocrystal assembly contains one or more inner nanocrystals surrounded b... | Eth Zurich | A61K049/00 A61K009/00 A61K049/06 B32B005/16 C04B035/04 C09K003/00 A61B005/055 C30B029/52 C30B007/00 C30B029/02 C30B029/60 B82Y030/00
US09192335 | B2 | 2015-11-24 | Athletic glove providing feedback regarding grip to a wearer | 2013-04-12 | A glove for recording and displaying the critical set of electromyography (EMG) signals representing consecutive hand movements. The glove is for measuring EMG signals in a hand, and includes a glove body, and/or a plurality of EMG electrodes disposed at predetermined locations on an inner surface of the glove body, configured to sense a magnitude of a plurality of EMG signals over a period of time, a data acquisition circuit coupled to the plurality of EMG electrodes, configured to receive at least one of the plurality of EMG signals and to generate an output proportional to the magnitude of the at least one of the plurality of EMG signals sensed by at least one of the plurality of EMG electrodes, and a user feedback module located on an external surface of the glove body for providing a representation of the output of the data acquisition circuit. | 1. A glove for measuring electromyography (EMG) signals in a hand comprising: a glove body;a plurality of EMG electrodes disposed at predetermined locations on an inner surface of said glove body and configured to sense a magnitude of a plurality of EMG signals over a period of time, wherein said EMG electrodes are disposed at locations targeted to specific muscle locations on a hand of a user when said glove body is worn;a data acquisition circuit coupled to said plurality of EMG electrodes and configured to receive at least one of said plurality of EMG signals and to generate an output proportional to said magnitude of said at least one of said plurality of EMG signals sensed by at least one of said plurality of EMG electrodes; anda user feedback module located on an external surface of said glove body and configured to provide a representation of said output of said data acquisition circuit, wherein said plurality of EMG electrodes comprises at least two pairs of EMG electrodes, each pair coupled to two inputs of a single differential amplifier, such that a first EMG electrode of one of said pairs of EMG electrodes is electrically coupled to said single differential amplifier and comprises an active electrode and senses EMG signals from a muscle of the hand, and a second EMG electrode of said pair of EMG electrodes is coupled to said single differential amplifier and comprises a reference electrode which senses EMG signals from an area of a bone of the hand. 2. The glove of claim 1, wherein, when said glove body is worn by a user, said first EMG electrode senses EMG signals from the Opponens pollicis muscle and the Abductor pollicis brevis muscle and said second EMG electrode senses EMG signals from an area of the radius bone. 3. The glove of claim 1, wherein when said glove body is worn by a user, said first EMG electrode senses EMG signals from the First dorsal interosseus muscle and the second EMG electrode senses EMG signals from a Dorsum section of the hand. 4. The glove of claim 1, wherein when said glove body is worn by a user, said first EMG electrode senses EMG signals from the Second dorsal interosseus muscle and the second EMG electrode senses EMG signals from a Dorsum section of the hand. 5. The glove of claim 1, wherein when said glove body is worn by a user, said first EMG electrode senses EMG signals from the Abductor digiti minimi brevis muscle and the second EMG electrode senses EMG signals from an area of the Ulnar bone. 6. A method for measuring electromyography (EMG) signals in the hand comprising: placing a plurality of EMG electrodes on a hand of a user, such that said EMG electrodes are disposed at specific muscle locations on said hand and each of said EMG electrodes senses a magnitude of an EMG signal over time, said plurality of EMG electrodes including at least two pairs of EMG electrodes such that a first EMG electrode of one of said two pairs of EMG electrodes is placed such that EMG signals are received from ... |  | A61B005/0488 A63B024/00 A61B005/00 A61B005/0492 A61B005/22 G09B019/00
US08858453 | B2 | 2014-10-14 | Sound-output-control device, sound-output-control method, and sound-output-control program | 2006-09-11 | A sound-output-control device including an acquisition unit which acquires an anaerobic threshold, a reception unit which receives an input about exercise intensity, a calculation unit which calculates a value indicating a target heart rate of a user on the basis of the acquired anaerobic threshold and the received exercise-intensity input, a detection unit which detects a value indicating the current tempo of a physical exercise done by the user, and a control unit that controls a sound output on the basis of a result of a comparison of the target heart-rate value calculated by the calculation unit and the current physical-exercise-tempo value detected by the detection unit, so as to lead a heart rate of the user so that the heart rate of the user attains the target heart rate is provided. | 1. A sound-output-control device comprising: acquisition means to acquire an anaerobic threshold;reception means to receive an input about exercise intensity;calculation means to calculate a target heart rate range of a user based, at least in part, on the acquired anaerobic threshold and the received input about exercise intensity;tempo-detection means to detect a physical-exercise tempo of physical exercise of the user;detection means to detect a current heart rate of the user; andcontrol means to: control the tempo-detection means to detect, at a detection time, the physical-exercise tempo of the physical exercise of the user, to use the physical-exercise tempo detected at the detection time to set a tempo of a first sound signal to the physical-exercise tempo detected at the detection time, and to control a reproduction unit to output the first sound signal, andcontrol the reproduction unit to output a second sound signal based on a result of a comparison of the target heart rate range and the current heart rate, such that a tempo of the second sound signal increases if the current heart rate is less than the target heart rate range, and decreases if the current heart rate is greater than the target heart rate range. 2. The sound-output-control device according to claim 1, wherein, upon receiving information about a change in a heart-rate value indicating the heart rate of the user who does the physical exercise while an exercise load increases, the acquisition means acquires a value as the anaerobic threshold, the acquired value indicating the heart rate corresponding to an inflection point which occurs due to the change in the heart-rate value. 3. The sound-output-control device according to claim 1, wherein, upon receiving information about a change in a heart-rate value indicating the heart rate of the user who does the physical exercise while an exercise load increases, the acquisition means acquires a value as the anaerobic threshold, the acquired value indicating the heart rate obtained when the change in the heart-rate value becomes larger than a predetermined value. 4. The sound-output-control device according to claim 1, wherein the control means are configured to determine whether a tempo of a sound signal is substantially equal to a physical-exercise tempo of physical exercise of the user. 5. The sound-output-control means according to claim 1, wherein controlling the reproduction unit to output the first sound signal comprises controlling the reproduction unit to output the first sound signal over a first predetermined time period, and wherein the control means are configured to: control the tempo of the first sound signal, based at least in part on a detection output transmitted from the tempo-detection means, by changing the tempo of the first sound signal by as much as a predetermined value, andcontrol the reproduction unit to output the changed first sound signal over a second predetermined time period. 6. The sound-outp... | Sony Corporation | A61B005/02 A61B005/00 G06F019/00 A63B071/06 A63B022/00 A63B024/00
US08870903 | B2 | 2014-10-28 | Blood sampling device | 2006-12-18 | A device for sampling and/or analyzing blood or other body fluid of a subject. A housing contains a plurality of lancets and optionally includes test elements to take up a sample of blood, an evaluation system and a display. A complete system that can be handled as a single device, for example in the form of a wristwatch, includes a multiplicity of test elements and lancets, which can be brought successively to a working position to perform multiple measurements. A cassette or carrier includes multiple lancets and/or test elements, for insertion into the device. | 1. A lancing device comprising: a housing for receiving a cartridge containing a plurality of lancets, wherein each of the plurality of lancets comprises a removable cap;a drive mechanism for sequentially engaging each of the plurality of lancets; andan actuator operable through an actuation stroke, wherein an advancing portion of the actuation stroke advances the plurality of lancets for sequential engagement with the drive mechanism, wherein a charging portion of the actuation stroke energizes the drive mechanism; and wherein the charging portion of the actuation stroke decaps one of the plurality of lancets. 2. The lancing device of claim 1, wherein the actuator comprises at least one cam path. 3. The lancing device of claim 1, wherein the plurality of lancets are arranged in a circular array in the cartridge, and wherein the drive mechanism propels an active one of the plurality of lancets along a radial lancing stroke. 4. The lancing device of claim 1, wherein the actuation stroke of the actuator traverses a path along a side of the housing. 5. The lancing device of claim 1, wherein the housing is generally disc-shaped. 6. The lancing device of claim 1, wherein the housing has a hinged cover portion. 7. The lancing device of claim 1, wherein each of the plurality of lancets has an endcap over a sharp lancet tip, and wherein the charging portion of the actuation stroke decaps an active one of the lancets. 8. The lancing device of claim 7, wherein the endcap of the active lancet is moved out of a path of travel of the active lancet upon operation of the actuator. 9. The lancing device of claim 1, further comprising an evaluation system and a display for test results. 10. A lancing device comprising: a housing having a hinged cover portion and an interior chamber for receiving a cartridge containing a plurality of lancets arranged in a generally circular array;a drive mechanism for sequentially engaging each of the plurality of lancets and driving an active one of the plurality of lancets along a lancing stroke; andan actuator coupled to the housing and operable through an actuation stroke to charge the drive mechanism, advance the lancets sequentially into engagement with the drive mechanism, and decap the lancets. 11. The lancing device of claim 10, further comprising an evaluation system and a display for test results. | Facet Technologies, LLC | A61B005/151 A61B005/15 A61B005/00 A61B005/145 A61B005/1486
US08852250 | B2 | 2014-10-07 | Graft fixation implant | 2007-05-17 | The subject invention is a fixation device or anchor intended to secure a graft ligament or other soft tissue repair. The device is designed to be attached to a graft ligament and to secure the graft within a bone tunnel by extending transversely across the opening of the tunnel. In certain procedures the device is intended to pass through a bone tunnel in an orientation generally aligned with the tunnel and then turn transversely. The device has an inherent tendency to rotate upon exiting the tunnel to thereby become automatically transversely aligned with the tunnel and the graft ligament. The rotation is due to a moment automatically created as a resultant of forces applied to the anchor by a pulling-suture via a laterally offset aperture joining the pulling-suture to the anchor. | 1. A graft fixation implant comprising: an elongated body having a length parallel to a longitudinal axis and a width parallel to a transverse axis when viewed in a top plan view, a common plane of said elongated body being defined by said longitudinal axis and said transverse axis, and said length being greater than said width, said elongated body comprising:three portions positioned along said length, the three portions being a proximal end portion, a distal end portion, and a central portion interposed between said proximal end portion and said distal end portion, the central portion having a width that is enlarged relative to each of said proximal end portion and said distal end portion, each of said proximal end portion and said distal end portion tapering to become relatively narrower while extending from said central portion to a rounded proximal tip and a rounded distal tip, respectively;a slot formed through the elongated body, said slot being axially aligned with said longitudinal axis and extending proximally and distally on either side of said transverse axis;a generally cylindrical core separating said slot into a proximal aperture and a distal aperture positioned within said proximal end portion and said distal end portion, respectively, said core being aligned with said transverse axis; anda pulling-suture receiving aperture extending through said core, a center axis of said pulling-suture receiving aperture being offset from said common plane, being situated parallel to said transverse axis, and being situated perpendicular to said longitudinal axis. 2. A graft fixation implant according to claim 1 further comprising: a loop graft retaining member received in said proximal and distal apertures. 3. A graft fixation implant according to claim 1 wherein said transverse axis bisects said central portion when viewed in said top plan view, and wherein said pulling-suture receiving aperture is situated proximally of said transverse axis. 4. A graft fixation implant according to claim 1 further comprising: a proximal access opening in said body adjacent said proximal aperture; anda distal access opening in said body adjacent said distal aperture. 5. A graft fixation implant according to claim 2 further comprising: a longitudinally aligned channel in said central portion, said channel joining said proximal and distal apertures and for receiving a portion of said graft retaining member. 6. A graft fixation implant according to claim 1 further comprising: a second pulling-suture receiving aperture extending through said central portion at a location opposite said common plane from said pulling-suture receiving aperture. 7. A graft fixation implant according to claim 1 further comprising an aperture in said proximal end for receiving a guiding-suture which, in use, extends proximally from said proximal end portion. 8. A graft fixation implant according to claim 1 wherein an orienting mark is placed on said body to identify the proper o... | Linvatec Corporation | A61B005/00 A61B017/04
US09198615 | B2 | 2015-12-01 | Systems and methods for controlling position | 2014-06-24 | A wearable positional therapy device for influencing a position of a user. In an embodiment, the device comprises a position detector that generates positional data used to determine a position of a user, a feedback generator that generates feedback to the user, and a microcontroller. The microcontroller is configured to receive and analyze the positional data to determine whether the user is in a target position, while, in response to the device being turned on or a reset operation, delaying feedback for a delay period. If it is determined that the user is in the target position during the delay period, no feedback is provided. However, if it is determined that the user is in the target position following the delay period, feedback is provided to the user to induce the user to change to a different, non-target position. | 1. A wearable position therapy device for influencing the position of a user, the device comprising: a position detector configured to generate positional data that can be used to determine a position of a user;a feedback generator configured to generate feedback to the user; anda microcontroller in communication with the position detector and the feedback generator, wherein the microcontroller is configured to receive and analyze the positional data from the position detector to determine whether the user is in a target position, while, in response to the device being turned on or a reset operation, delaying feedback for a delay period,if it is determined that the user is in the target position during the delay period, not provide feedback to the user, and,if it is determined that the user is in the target position following the delay period, generate a control signal to cause the feedback generator to provide feedback to the user to induce the user to change to a different, non-target position. 2. The device of claim 1, wherein the feedback comprises audio feedback. 3. The device of claim 1, further comprising an enclosure that houses the position detector, the feedback generator, and the microcontroller. 4. The device of claim 3, further comprising one or more straps configured to hold the enclosure against a back of the neck of the user. 5. The device of claim 3, further comprising one or more straps configured to wrap around a chest of the user and hold the enclosure against the user. 6. The device of claim 1, further comprising a memory, wherein the microcontroller is further configured to record a measure of a duration that the device is used by the user. 7. The device of claim 1, further comprising a memory and a microphone, wherein the microcontroller is further configured to record audio data captured by the microphone in the memory. 8. The device of claim 7, wherein the microcontroller is further configured to record the positional data in the memory, wherein the recorded positional data indicates each position of the user over a time period. 9. The device of claim 8, wherein the audio data and the positional data are stored in correlation with each other. 10. The device of claim 1, wherein the target position is a position that aggravates a condition of pregnancy. 11. A method for influencing the position of a user using a wearable position therapy device, the method comprising: collecting positional data to determine a position of the user while the user is wearing the wearable position therapy device;determining whether the user is positioned in a target position based, at least in part, on the positional data, while, in response to the device being turned on or a reset operation, delaying feedback for a delay period;if it is determined that the user is in the target position during the delay period, not providing feedback to the user; and,if it is determined that the user is in the target position following the delay peri... | Advanced Brain Monitoring, Inc. | A61F005/56 A61B005/00 A61B005/103 A61M021/00 A61B005/11 A61B007/00 A61M021/02 A61B007/04 A61B005/113 A61N001/36 A61N005/06
US08862211 | B2 | 2014-10-14 | Apparatus and method for identifying myocardial ischemia using analysis of high frequency QRS potentials | 2013-09-10 | Detecting cardiac ischemia by detecting local changes in high frequency ECG parameters. Local changes may be, for example, local reduction in RMS of high frequency components, for example, during a stress test. | 1. A method for analyzing ECG signals, comprising: (a) providing at least one ECG signal recorded from a body;(b) having a computer determine the value of at least one time-varying parameter of a high frequency band of said ECG signal; and(c) having a computer generate an alert responsive to a decision algorithm comprising a set of rules involving a combination of: an instant variation of the time-varying parameter value during a test, wherein said instant variation is a change in the parameter value in comparison to the parameter value at a short time before; andan analysis of a T-wave abnormality in at least one QRS complex in a low-frequency component of said ECG signal,wherein:said analysis of said low-frequency component of said ECG signal is performed in addition to any alignment of high frequency signals from said high frequency band of said ECG signal; andsaid alert comprises indicating ischemia. 2. A method according to claim 1 in which said analysis of a T-wave abnormality comprises detecting a T-wave inversion. 3. A method according to claim 1 in which said analysis of a T-wave abnormality comprises detecting a T-wave peakedness. 4. A method according to claim 1 in which said analysis of said low-frequency component of said ECG signal comprises detecting an ischemic event. 5. A method according to claim 1, wherein the ECG signal is sampled from a plurality of leads. 6. A method according to claim 5, wherein a lead with a high level of noise is discarded from the analysis. 7. A method according to claim 1, wherein said analyzing ECG signals comprises analyzing ECG signals in a monitoring setting. 8. A method according to claim 1, wherein said analyzing ECG signals comprises analyzing ECG signals in a stress-testing setting. 9. A method according to claim 1, and further comprising at least one more analysis of said low-frequency component of said ECG signal selected from a group consisting of: QRS duration of at least one QRS complex;level of an ST segment of at least one QRST complex;presence of an up-sloping ST segment in at least one QRS complex;presence of a down-sloping ST segment in at least one QRS complex;presence of a horizontal ST segment in at least one QRS complex;QT interval duration in at least one QRS complex;QTc interval duration in at least one QRS complex; andPR interval duration in at least one QRS complex. 10. A method according to claim 1 in which said set of rules involves at least one of following: a vector of primary indices, a vector of secondary HF indices, a vector of primary ECG indices and a vector of secondary ECG indices. 11. Apparatus for ECG signal analysis, comprising: (a) an input for an ECG signal;(b) a high-frequency band extractor which extracts a high frequency (HF) band from said signal;(c) a filter configured to analyze said HF band and detect an instant variation, wherein said instant variation is a change in value of a time-varying parameter in comparison to the parameter value at a sh... | BSP Biological Signal Processing Ltd. | A61B005/04 A61B005/00 A61B005/0472
US09492100 | B2 | 2016-11-15 | Magnetic resonance imaging for detecting cardiac diseases | 2014-04-02 | The invention provides magnetic resonance imaging methods for detecting cardiac diseases including myocardial fibrosis. Specifically, the invention provides a magnetic resonance imaging (MRI) pulse sequence that could be used to perform magnetization transfer (MT) or chemical exchange saturation transfer (CEST) in the heart. | 1. A cardiac imaging method based on magnetic resonance data, said method comprising: selecting a magnetic resonance parameter to characterize a component in a cardiac tissue of a subject, said magnetic resonance parameter comprising magnetization transfer (MT) or chemical exchange saturation transfer (CEST);providing a pulse sequence to quantify said selected magnetic resonance parameter; acquiring a plurality of sets of signals from said component in said cardiac tissue of said subject;quantifying the acquired signals,wherein said pulse sequence employs a saturation module prior to a constant repetition time (TR) gradient echo readout module in order to encode MT or CEST effect into the steady state longitudinal magnetization within the readout module. 2. The method of claim 1, said component in said cardiac tissue is a collagen. 3. The method of claim 2, wherein said saturation module saturates the magnetization of collagen and allows magnetization transfer with surrounding water. 4. The method of claim 1, further comprising obtaining Z-spectra. 5. The method of claim 1, further comprising Obtaining a reference scan for a signal normalization. 6. The method of claim 1, further comprising correlating a fibrotic tissue spectrum with a healthy tissue spectrum. 7. The method of claim 6, further comprising characterizing the fibrotic tissue spectrum as the convolution of the normal spectrum with a Lorentzian distribution function (I(f). 8. The method of claim 1, further comprising detecting a CEST agent or reporter. 9. The method of claim 1, further comprising constructing an image based on the quantified data of the acquired signals. 10. A method for diagnosing, detecting, or monitoring a myocardial fibrosis based on a magnetic resonance imaging of a cardiac tissue, said method comprising: selecting a magnetic resonance parameter to characterize a component in said cardiac tissue, said magnetic resonance parameter comprising magnetization transfer (MT) or chemical exchange saturation transfer (CEST);providing a pulse sequence to quantify said selected magnetic resonance parameter;acquiring a plurality of sets of signals from said component in said cardiac tissue;quantifying the acquired signals,wherein said pulse sequence employs a saturation module prior to a constant repetition time (TR) gradient echo readout module in order to encode MT or CEST effect into the steady state longitudinal magnetization within the readout module. 11. The method of claim 10, wherein said myocardial fibrosis is associated with myocardial infarction. 12. The method of claim 10, wherein said myocardial fibrosis is a diffuse myocardial fibrosis. 13. The method of claim 10, wherein said myocardial fibrosis is a dense myocardial fibrosis. 14. A method for treating a myocardial fibrosis, the method comprising the method of claim 1. 15. A method for assessing the efficacy of an anti-fibrotic therapy, said method comprising: selecting a magnetic resonance param... | YEDA RESEARCH AND DEVELOPMENT CO. LTD. | A61B005/055 G01R033/56 A61B005/00
US10542893 | B2 | 2020-01-28 | Form-fitted monitoring apparatus for health and environmental monitoring | 2014-07-14 | A monitoring apparatus includes a housing that is configured to be attached to a body of a subject. The housing includes a sensor region that is configured to contact a selected area of the body of the subject when the housing is attached to the body of the subject. The sensor region is contoured to matingly engage the selected body area. The apparatus includes at least one physiological sensor that is associated with the sensor region and that detects and/or measures physiological information from the subject and/or at least one environmental sensor associated with the sensor region that is configured to detect and/or measure environmental information. The sensor region contour stabilizes the physiological and/or environmental sensor(s) relative to the selected body area such that subject motion does not impact detection and/or measurement efforts of the sensor(s). | 1. A monitoring apparatus, comprising: an earbud configured to be positioned within an ear of a subject, the ear having an anti helix, anti tragus, and an ear canal;wherein the earbud comprises a hollow tube extending outwardly therefrom that is configured to be inserted within the ear canal;wherein the earbud comprises a sensor region having at least one optical sensor that is configured to detect and/or measure physiological information from the subject, wherein the sensor region has a contoured shape that is configured to align with and matingly engage at least one portion of the anti helix having a correspondingly contoured shape such that the sensor region is form fitted to the contoured at least one portion of the anti-helix, thereby stabilizing the sensor relative the ear, and wherein the sensor region is oriented in a direction away from the ear canal. 2. The apparatus of claim 1, further comprising at least one environmental sensor associated with the sensor region that is configured to detect and/or measure environmental information. 3. The apparatus of claim 1, wherein at least a portion of the sensor region is removable and replaceable with another sensor region having a different contoured shape. 4. The apparatus of claim 1, wherein the sensor region comprises one or more motion sensors configured to measure motion of the subject, and wherein the one or more motion sensors configured to measure motion are configured to measure changes in one or more of the following: inertia, capacitance, electrical conductivity, inductance, speed, distance, acceleration, and electromagnetic radiation. 5. The apparatus of claim 1, wherein the at least one optical sensor comprises: at least one optical emitter;a plurality of optical detectors; anda lens that covers the at least one optical emitter and the plurality of optical detectors, wherein the lens comprises a region that prevents light containing physiological information from reaching at least one of the optical detectors. 6. The apparatus of claim 5, wherein at least one portion of the lens is configured to guide light transferred from the subject to at least one of the optical detectors. 7. The apparatus of claim 5, wherein the lens is configured to focus light transferred from the subject to at least one of the optical detectors. 8. A monitoring apparatus, comprising: a housing configured to be positioned within an ear of a subject, the ear having an anti helix, anti tragus, and an ear canal; anda hollow tube extending outwardly from the housing that is configured to be inserted within the ear canal;wherein the housing comprises a sensor region having at least one optical sensor that is configured to detect and/or measure physiological information from the subject, wherein the sensor region has a contoured shape that is configured to align with and matingly engage at least one region of the ear having a correspondingly contoured shape, and wherein a portion of the housing has a contou... | Valencell, Inc. | G16H030/40 A61B005/0295 A61B005/091 A61B005/0205 G06F019/00 A61B005/024 A61B005/00 H04R001/10 A61B005/11 A61B005/1455 A61B005/0476 A61B005/16 F21V008/00 A61B005/021 A61B005/08 A61B005/01 A61B005/026 A61B005/145 H04R001/02 G16H040/63 G16H040/67 G16H050/20
US09931048 | B2 | 2018-04-03 | Systems, methods, and interfaces for identifying effective electrodes | 2014-03-27 | Systems, methods, and interfaces are described herein for identification of effective electrodes to be used in sensing and/or therapy. Two or more portions of a signal monitored using an electrode may be compared to determine whether the electrode is effective. The two or more portions may correspond to the same portion or window of a cardiac cycle. Further, signals from a first electrode and from a second electrode located proximate the first electrode may be compared to determine whether one or both of the electrodes are effective. | 1. A system for use in cardiac therapy comprising: electrode apparatus comprising a plurality of electrodes configured to be located proximate tissue of a patient;display apparatus comprising a graphical user interface, wherein the graphical user interface is configured to graphically depict at least a portion of anatomy of the patient's heart for use in assisting a user in navigating at least one implantable electrode to a region of the patient's heart; andcomputing apparatus coupled to the electrode apparatus and display apparatus, wherein the computing apparatus is configured to perform an effectiveness test for each electrode of the plurality of electrodes resulting in an effectiveness value for each electrode representative of the effectiveness of the electrode in providing a valid sensing signal from the tissue of the patient, wherein, to perform the effectiveness test for each electrode, the computing apparatus is further configured to: monitor a first signal from the patient using a primary electrode being tested,monitor at least one secondary signal from the patient using at least one neighbor electrode, wherein the at least one neighbor electrode is spatially adjacent to the primary electrode,store a portion of the first signal being monitored using the primary electrode being tested over a time period,store a portion of each of the at least one secondary signal being monitored using the at least one neighbor electrode over the time period,compare the portion of the first signal monitored using the primary electrode being tested to the portion of each of the at least one secondary signal to provide at least one effectiveness value representative of the effectiveness of the same primary electrode being tested in providing a valid sensing signal from the tissue of the patient, anddisplay, on the graphical user interface, information for use in assisting a user in at least one of assessing a patient's cardiac health, evaluating and adjusting cardiac therapy delivered to a patient, and navigating at least one implantable electrode to a region of the patient's heart. 2. The system of claim 1, wherein each of the at least one effectiveness value for each primary electrode represent a correlation value between the primary electrode and one neighbor electrode. 3. The system of claim 1, wherein the time period corresponds to ventricular depolarization. 4. The system of claim 1, wherein the time period is less than or equal to 250 milliseconds. 5. The system of claim 1, wherein the at least one neighbor electrode is within 3 centimeters from the primary electrode. 6. The system of claim 1, wherein the effectiveness value comprises a Pearson correlation coefficient. 7. The system of claim 1, wherein the plurality of electrodes comprises surface electrodes positioned in an array. 8. The system of claim 1, wherein the effectiveness value comprises a correlation value, and wherein the computing apparatus is further configured to disable any el... | MEDTRONIC, INC. | A61B005/04 A61B005/044 A61N001/37 A61N001/362 A61N001/372 A61N001/08
US09789021 | B2 | 2017-10-17 | Medical imaging apparatus, bed for medical imaging apparatus, and pedal unit | 2012-11-14 | Realized is a pedal mechanism that does not lock and does not provide an operation feeling unless operated in a determined order. The pedal mechanism has first and second pedals 105 and 106, first and second plates 108 and 109, and a locking bar 115. The radius of the second plate 109 is smaller than that of the first plate 108, and the second plate does not come into contact with the locking bar in a state where a circular-arc region of the first plate supports the locking bar 115. Therefore, the second pedal does not give an operation feeling even when stepped on, and the second plate cannot be locked. In a locked state where the locking bar is located in a cutout region of the first plate, the locking bar contacts the second plate, the second pedal provides an operation feeling, and the second plate can be locked. | 1. A medical imaging apparatus comprising: a bed that mounts an object;a main body that images the object, anda pedal unit that is provided at the bed to operate the bed, whereinthe pedal unit has first and second pedals, a first plate that rotates through the operation of the first pedal, a second plate that rotates through the operation of the second pedal, and a locking bar that is arranged so as to be capable of being in contact with outer peripheries of the first and second plates,central axes of rotation of the first plate and second plate are coaxial,the first plate has a circular-arc region with a radius r1 from the central axis and a cutout region with a distance r2 from the central axis smaller than the radius r1, at an outer periphery thereof, and the second plate has a circular-arc region with a radius from the central axis equal to the distance r2 at an outer periphery thereof, andthe second plate does not come into contact with the locking bar in a state where the circular-arc region of the first plate supports the locking bar through the operation of the first pedal, and the second plate rotates while contacting the locking bar through the operation of the second pedal in a locked state where the locking bar is located in the cutout region of the first plate,wherein one end of a first wire and one end of a second wire are connected to the first and second plates, respectively, and the other ends of the first and second wires are respectively connected to members of the bed to be operated. 2. The medical imaging apparatus according to claim 1, wherein the pedal unit further includes a third pedal, a release plate that rotates through the operation of the third pedal, and a biasing member that applies a force that pushes the locking bar against the outer peripheries of the first and second plates, and the release plate that has rotated through the operation of the third pedal lifts the locking bar against the force of the biasing member to allow the locking bar to move from the cutout region of the first plate to the circular-arc region. 3. The medical imaging apparatus according to claim 1, wherein a protrusion is arranged between the circular-arc region and the cutout region at an outer periphery of the first plate, andthe locking bar rides over the protrusion from the circular-arc region and moves to the cutout region when the first plate rotates through the operation of the first pedal. 4. The medical imaging apparatus according to claim 3, wherein a locking region with a distance from the central axis equal to the radius r2 of the circular-arc region, and a protrusion arranged between the circular-arc region and the locking region are provided at an outer periphery of the second plate, andthe locking bar rides over the protrusion from the circular-arc region and moves to the locking region when the second plate rotates through the operation of the second pedal. 5. The medical imaging apparatus according to claim 4, wherein t... | HITACHI, LTD. | A61B005/05 A61G013/10 A61B005/055 A61B006/03 A61B006/04 A61B006/00
US09468388 | B2 | 2016-10-18 | Electrocardiographic waveform measuring apparatus | 2014-04-01 | An electrocardiographic waveform measuring apparatus mounted in a seat with a seat skin element includes: a sensor electrode at a seat interior side of the seat to be covered with the seat skin element; an insulating elastic element at the seat interior side of the sensor electrode in the seat opposite to the seat skin element to face the sensor electrode; a guard electrode at the seat interior side of the insulating elastic element in the seat opposite to the sensor electrode to be opposed to the sensor electrode through the insulating elastic element; and a housing case at the seat interior side of the insulating elastic element in the seat opposite to the sensor electrode to be opposite to the insulating elastic element. The housing case accommodates a sensor circuit with an amplifier circuit, to which a potential signal of the sensor electrode is initially input. | 1. An electrocardiographic waveform measuring apparatus mounted in a seat having a seat skin element, which provides a contact surface with a user, the electrocardiographic waveform measuring apparatus comprising: a sensor electrode disposed at a seat interior side of the seat as a back side of the contact surface so that the sensor electrode is covered with the seat skin element;an insulating elastic element disposed at the seat interior side of the sensor electrode in the seat opposite to the seat skin element so that the insulating elastic element faces the sensor electrode, and the insulating elastic element has a thickness larger than a thickness of the seat skin element;a guard electrode disposed at the seat interior side of the insulating elastic element in the seat opposite to the sensor electrode so that the guard electrode is opposed to the sensor electrode through the insulating elastic element; anda housing case disposed at the seat interior side of the insulating elastic element in the seat opposite to the sensor electrode so that the housing case is opposite to the insulating elastic element, the housing case accommodating a sensor circuit with at least an amplifier circuit, to which a potential signal indicating a potential of the sensor electrode is initially input. 2. The electrocardiographic waveform measuring apparatus according to claim 1, wherein the insulating elastic element has a hardness equal to or greater than 0.5 N and equal to or less than 400 N, andwherein the insulating elastic element has a thickness equal to or greater than 2 mm and equal to or less than 30 mm. 3. The electrocardiographic waveform measuring apparatus according to claim 1, wherein the housing case is disposed at the seat interior side of the guard electrode in the seat opposite to the insulating elastic element so that the housing case faces the guard electrode. 4. The electrocardiographic waveform measuring apparatus according to claim 1, further comprising: an inside elastic element integrally fixed to the seat skin element opposite to the contact surface. 5. The electrocardiographic waveform measuring apparatus according to claim 1, wherein the seat further includes a seat body element, which is different from the seat skin element,wherein the seat skin element covers a surface of the seat body element,wherein the sensor electrode is installed to the seat body element so as to expose an electrode surface of the sensor electrode from the seat body element on a contact surface side, andwherein the electrode surface of the sensor electrode is covered with the seat skin element on the contact surface side. 6. The electrocardiographic waveform measuring apparatus according to claim 1, wherein the insulating elastic element has a thickness equal to or greater than 5 mm. 7. The electrocardiographic waveform measuring apparatus according to claim 1, wherein the sensor electrode is connected to the sensor circuit through a flexible wiring. | DENSO CORPORATION | A61B005/0408 A61B005/00 A61B005/0428
US09596988 | B2 | 2017-03-21 | Pressure sensors for small-scale applications and related methods | 2012-10-12 | Certain pressure sensor devices are much smaller than prior art devices, yet are at least as sensitive as the prior art devices. A capacitive pressure sensor can include a flexible substrate that permits bending of a pressure sensing region without significantly affecting operation thereof. The pressure sensor can include a flexible membrane in which an electrode is sandwiched between two layers of polymeric material. The sandwiched electrode can be extremely close to a reference electrode so as to provide for highly sensitive capacitance readings, yet the membrane can be restricted from contacting the reference electrode under high pressure conditions. | 1. A system for monitoring fluid pressure within an eye, the system comprising: a substrate;a pressure sensor coupled with the substrate;an integrated circuit coupled with the substrate and electrically coupled with the pressure sensor;an antenna coupled with the substrate and electrically coupled with the integrated circuit, the antenna and integrated circuit adapted to receive a first wireless signal for powering the system and transmit a second wireless signal, the second wireless signal providing an indication of the fluid pressure; andan LED coupled with the substrate and electrically coupled with the integrated circuit, wherein a maximum width of the LED is not greater than the maximum width of the substrate, wherein the light intensity of the LED output provides an indication of power being received by the system from a wireless external power source. 2. The system of claim 1, wherein the antenna transmits the second signal at a harmonic of the frequency of the first signal. 3. The system of claim 1, wherein the harmonic is the third harmonic of the first signal. 4. The system of claim 1, wherein the substrate defines a maximum width of no greater than about 0.7 millimeters; wherein a maximum width of the pressure sensor is no greater than the maximum width of the substrate; andwherein a maximum width of the integrated circuit is no greater than the maximum width of the substrate. 5. The system of claim 1 wherein the pressure sensor is placed in a non-human. 6. The system of claim 5, wherein the pressure sensor is implanted in the eye of the non-human. 7. The system of claim 1, wherein the substrate is polymeric. 8. The system of claim 1, wherein the sensitivity is substantially constant over a range of from about 0 mmHg to about 50 mmHg above atmospheric pressure. 9. The system of claim 8, wherein the pressure sensor has a sensitivity of no less than about 0.3 fF/mmHg. 10. The system of claim 1, wherein the substrate is flexible so as to be able to conform to a curved surface. 11. The system of claim 10, wherein the pressure sensor has a flat orientation and a curved orientation, and in which the pressure sensor has a sensitivity of no less than about 0.3 fF/mmHg whether the substrate is in a flat orientation or a curved orientation. 12. The system of claim 11, wherein the sensitivity is substantially constant over a range of from about 0 mmHg to about 50 mmHg above atmospheric pressure. 13. The system of claim 1, wherein the membrane has a depth of no greater than about 7 microns when the membrane is in an uncompressed position. 14. The system of claim 1, wherein a perimeter of the substrate defines an area of no greater than about 2 millimeters2. 15. The system of claim 14, wherein the membrane has a depth of no greater than about 7 microns when the membrane is in an uncompressed position. 16. The system of claim 15, wherein the substrate defines a maximum width of no greater than about 0.7 millimeters; wherein a maximum ... | Purdue Research Foundation The Jackson Laboratory | A61B005/00 A61B003/16 A61B005/0215 A61B005/03
US10258246 | B2 | 2019-04-16 | Direct inversion for phase-based dynamic magnetic resonance measurements | 2014-04-22 | MRI techniques seek to simultaneously measure physiological parameters in multiple directions, requiring the application of multiple encoding magnetic field gradient waveforms. The use of multiple encoding waveforms degrades the temporal resolution of the measurement, or may distort the results depending on the methodology used to derive physiological parameters from the measured data. The disclosed Direct Inversion Reconstruction Method (DiR) provides distortion-free velocity images with high temporal resolution, without changing the method of acquiring the phase data. The disclosed method provides a more stable and accurate recovery of phase-based dynamic magnetic resonance signals with higher temporal resolution than current state-of-the-art methods. | 1. A method of recovering time-resolved velocity from a phase-contrast magnetic resonance imaging (MRI) data set, comprising: acquiring a MRI data set using a magnetic resonance imaging (MRI) device using a balanced four-point acquisition (BFPA);using a processor of a computing device to perform: reconstructing a phase encoding matrix (B) based on a velocity encoding sequence used to determine the phase-contrast MRI data set;constructing an operator (R) as a regularization operator;reading an image phase (θ) along a temporal dimension at a pixel or voxel;estimating a velocity phase vector ({right arrow over (ϕ)}) along a temporal dimension using a relationship:ϕ^DiRa=argminλb,λx,λy,λz,ϕ⁢θ-B⁢⁢ϕ22+λb⁢Rb⁢ϕpp+λx⁢Rx⁢ϕpp+λy⁢Ry⁢ϕpp+λz⁢Rz⁢ϕpp;scaling the estimated velocity phase vector ({right arrow over (ϕ)}) to a velocity vector profile; andgenerating distortion-free velocity images from the velocity vector profile,wherein λb, λx, λy, and λz control an extent of regularization for background, x, y, and z components of the velocity phase vector ({right arrow over (ϕ)}), respectively,wherein Rb, Rx, Ry, and Rz are each linear operators that indicate that the regularization is acting only on the background x, y, and z components of the velocity phase vector ({right arrow over (ϕ)}), respectively, andwherein1λbα+1λxα+1λyα+1λzα=c,with user defined constant, c, controlling the net regularization strength and α>0 guiding the ratio between λb, λx, λy, and λz to adaptively adjust regularization strength for each component of {right arrow over (ϕ)}. 2. The method of claim 1, wherein one or more velocity encodings are performed at each time frame and the encoding is varied from frame to frame. 3. The method of claim 2, further comprising using parallel MRI acquisition and acquisition and reconstruction methods to accelerate an MRI data set acquisition process. 4. The method of claim 1, further comprising estimating the velocity phase using a relationship:ϕ->^DiR=arg⁢⁢minϕ⁢θ->-B⁢⁢ϕ->22+λ⁢R⁢⁢ϕ->ppwherein {right arrow over (θ)}represents all N noisy measurements across time, B is a N×4N underdetermined matrix that represents a forward model, R is the regularization operator, λ controls an extent of regularization, and {circumflex over ({right arrow over (ϕ)})}DiR is a 4N×1 vector that represents an estimate of an unknown phase. 5. The method of claim 1, further comprising estimating the velocity phase vector when p=2 is used to define vector norm. 6. The method of claim 1, further comprising estimating the velocity phase vector for 0≤p≤1 by using iterative methods for sparse signal recovery. 7. The method of claim 1, where Rb, Rx, Ry, and Rz are finite difference operators along time. 8. The method of claim 1, solving for {circumflex over (ϕ)}DiRa further comprising estimating the velocity phase vector ({right arrow over (ϕ)}) using an alternating minimization scheme to iteratively solve for ({right arrow over (ϕ)}) for given values of λb, λx, A... | Ohio State Innovation Foundation | A61B005/00 A61B005/026 G01R033/56 G01R033/44 G01R033/48 G01R033/20 G01R033/00 G06T011/00 G01R033/563 A61B005/055 G01R033/54 A61B006/00
US09640070 | B2 | 2017-05-02 | Magnetic resonance imaging (MRI) with self-navigation and self-registration | 2014-02-11 | Three-dimensional (3D) projections of nuclear magnetic resonance (NMR) signals are acquired from a liver experiencing NMR in response to a 3D multi-echo non-Cartesian pulse sequence. The projections are reconstructed into two sets of images having different resolutions. Bins associated with the different positions to which the liver moves during respiration are identified in lower resolution images, and then higher resolution images are binned into the position dependent bins based on navigator data in the lower resolution images. A combined image for a bin is made from images located in the bin and then registered to a reference image. An overall combined image is made by summing the combined bin images. Quantized data for a contrast agent concentration in the liver is produced using signal intensity in the overall combined image. The quantized value may describe a liver perfusion parameter. A diagnosis may be made from the quantized value. | 1. A method, comprising: controlling a magnetic resonance imaging (MRI) apparatus to acquire a set of three dimensional (3D) projections from a liver that moves in a superior/inferior direction due to respiration, where the set of 3D projections are acquired using a 3D multi-echo non-Cartesian acquisition;controlling the MRI apparatus to reconstruct members of the set of 3D projections in the superior/inferior direction into a corresponding set of first 3D images using a compressed sensing reconstruction, where members of the set of first 3D images have a first resolution;controlling the MRI apparatus to reconstruct members of the set of 3D projections in plane into a corresponding set of second 3D images using a compressed sensing reconstruction, where members of the set of second 3D images have a second resolution that is less than the first resolution;identifying one or more in-plane navigator voxels in members of the set of second 3D images;producing a plot of the signal intensity of the one or more in-plane navigator voxels in two or more of the set of second 3D images as a function of time;identifying a motion time course for the liver based, at least in part, on the plot of the signal intensity;partitioning the motion time course into a set of position-dependent intervals;associating a member of the set of first 3D images with a member of the set of position-dependent intervals based, at least in part, on the motion time course and the one or more in-plane navigator voxels;producing a 3D image for an interval from the set of position-dependent intervals using members of the set of first 3D images associated with the interval, where the 3D image for the interval has a third resolution;using non-linear registration to register the 3D image for the interval to a 3D reference image associated with a reference interval in the set of position-dependent intervals; andproducing a combined 3D image from 3D images associated with two or more different intervals, where the combined 3D image has a fourth resolution. 2. The method of claim 1, comprising ordering the set of 3D projections so that members of the set are equidistant to within a tolerance, where acquiring a member of the set of 3D projections includes performing two or more pseudo-random rotations of a single 2D multi-echo non-Cartesian readout, where the two or more pseudo-random rotations populate 3D spherical k-space by rotating a sampling pattern. 3. The method of claim 1, where the 3D multi-echo non-Cartesian acquisition is a radial echo planar imaging (EPI) acquisition. 4. The method of claim 1, where the 3D multi-echo non-Cartesian acquisition uses a fast low angle shot (FLASH) pulse sequence. 5. The method of claim 1, where the set of 3D projections are acquired during a free-breathing dynamic contrast enhanced (DCE) MRI procedure and where the one or more in-plane navigator voxels are located in the dome of the liver. 6. The method of claim 1, where the compressed sensing rec... | Case Western Reserve University | A61B005/05 G08C023/06 G01R033/36 G01R033/56 G01R033/48 G01R033/58 A61K049/06 A61B005/00 G01R033/563 A61B005/055
US10154705 | B2 | 2018-12-18 | Foot orthotic design system | 2012-05-21 | The invention relates to a system for the design of patient-specific orthotics, and particularly approaches the design of patient-specific orthotics upon an assessment of the patient's gait cycle. This enables the practitioner to precisely prescribe a kinetic orthotic that will optimize the way in which force is transferred during that patient's gait cycle. | 1. A method of treating foot protonation for a patient with an orthotic, the method comprising: A) determining an orthotic design using the method of: (a) subjecting a foot of the patient to a plurality of the following tests: (i) one or more supination force tests; and(ii) one or more windlass mechanism tests;(b) recording a test result for each test, each test result being indicative of one or more properties of the patient's foot;(c) ascribing a test category from a set of predetermined categories for each test result, the predetermined categories being indicative of one or more properties of the patient's foot;(d) recording each test category in a database;(e) comparing the test categories to a set of predetermined control categories stored in the database, the control categories being indicative of one or more predetermined orthotic designs; and(f) selecting an orthotic design from the predetermined orthotic designs dependent on that comparison; and(B) administering an orthotic to the patient in dependence on selection of the orthotic design so as to facilitate dynamic function of the patient's foot, wherein the orthotic design facilitates dynamic function of the patient's foot at a pivot point in the patient's foot. 2. The method of claim 1 wherein step (a) further includes a skeletal integrity test. 3. The method of claim 1 wherein step (a) further includes a fascial chord tension test. 4. The method of claim 1 wherein step (a) further includes an ankle joint stiffness-lunge test. 5. The method of claim 1 wherein step (a) further includes a principal activity velocity test. 6. The method of claim 1 wherein step (a) further includes a sagittal plane morphology test. 7. The method of claim 1 wherein step (a) further includes a hamstring stiffness test. 8. The method of claim 1 wherein the comparison step (e) includes the initial step of modifying one or more of the test values algorithmically prior to the comparison based upon a predetermined relationship between each test result contribution to orthotic design. | Kinetic Orthotics Pty Ltd | A43D001/02 A61F005/14 A61B005/107
US20140323840 | A1 | 2014-10-30 | TAILORABLE SENSOR DEVICE FOR PHYSIOLOGICAL PARAMETERSENSING | 2012-11-11 | A sensor device and method for tightening and positioning the sensor device with a wristband or strap (62) for a range of wrist sizes and shapes or other body portions, such that the optimal sensor position is obtained and maintained during ambulatory use, which provides two-sided fastening of the strap (62). The strap (62) has a marker (67) that is positioned by the wearer at a predetermined measuring position, e.g., on the middle of the volar side of the wrist. The wrist is then put on the table to fix its position, and the strap (62) is tightened on both sides of the wrist. This ensures a precision of at least 5 mm of the position of the sensors (66) in the strap. | 1. A sensor device comprising: a strap including at least one sensor for measuring a physiological parameter at a volar side of a wrist of a human or animal body; anda signal processing unit for processing a measurement output obtained from said at least one sensor; wherein said strap is adapted to provide adjustable fastening to said signal processing unit at both ends of said strap. 2. The device according to claim 1, wherein said signal processing unit comprises a user interface. 3. The device according to claim 1, wherein said strap comprises a hollow tunnel for accommodating wiring between said at least one sensor and said signal processing unit. 4. The device according to claim 1, wherein said signal processing unit comprises a data storage for storing measuring results. 5. The device according to claim 1, wherein said strap comprises at least one marker for positioning said at least one sensor at a predetermined measuring position of a wrist of said body. 6. The device according to claim 5, wherein said predetermined measuring position is at the thumb side of the volar side of a wrist of said body. 7. The device according to claim 1, wherein said strap is adapted to be tightened at both sides of a wrist of said body by at least one of said adjustable fastening and a stretching ability of said strap. 8. The device according to claim 1, wherein said strap is adapted to be inserted in the signal processing unit at one end of the strap and to be adjustably fixed onto a knob portion at the other end of the strap. 9. The device according to claim 8, wherein said one end of said strap comprises a segmented portion with a predetermined segmented pattern for removing or adding strap pieces. 10. The device according to claim 1, wherein said strap comprises at least one recess for accommodating said at least one electrode. 11. A method of tightening and positioning a sensor device to a volar side of a wrist of a human or animal body, said method comprising: putting a sensor arranged on a strap of said sensor device at a predetermined position of said body;putting a signal processing unit of said sensor device on top of a portion of said body and wrapping the strap around said body portion;marking the optimal size of the strap;removing excess pieces from or adding missing pieces to a segmented pattern at one end of the strap;inserting said one end into said signal processing unit and fixing it; andfixing the other end of said strap to said signal processing unit by a detachable fixing mechanism with variable length. | Koninklijke Philips N.V. | A61B005/00 A61B005/053
US20140309527 | A1 | 2014-10-16 | MULTIPLE APERTURE, MULTIPLE MODAL OPTICAL SYSTEMS AND METHODS | 2014-04-10 | Multiple aperture, multiple modal optical systems and methods include at least one optical component positioned at a first position about a longitudinal axis; and at least two light sources connectable to the at least one optical component, wherein the multiple modal optical system is configured to transmit light from the at least two light sources in at least one direction transverse to the longitudinal axis and receive reflected light, and wherein the at least one optical component is configured to rotate about the longitudinal axis and translate along the longitudinal axis when connected to the at least two light sources. | 1. A multiple modal optical system, comprising: at least one optical component positioned at a first position about a longitudinal axis; andat least two light sources connectable to the at least one optical component,wherein the multiple modal optical system is configured to transmit light from the at least two light sources in at least one direction transverse to the longitudinal axis and receive reflected light, andwherein the at least one optical component is configured to rotate about the longitudinal axis and translate along the longitudinal axis when connected to the at least two light sources. 2. The multiple modal optical system of claim 1, further comprising: a processor effective to: receive first data and second data representative of a first signal produced by a first of the at least two light sources and a second signal produced by a second of the at least two light sources, said first data and said second data representative of a common tissue sample,identify a common feature in the first data and the second data, andmodify the first data to at least one of register, align or scale an image produced by the first data to an image produced by the second data based on the common feature. 3. The multiple modal optical system of claim 2, wherein the at least two light sources are a single light source used to produce both the first signal and the second signal. 4. The multiple modal optical system of claim 1, comprising: two optical components; andtwo light sources,wherein a first of the two optical components is positioned at a first position about the longitudinal axis, is connectable to a first of the two light sources, and is configured to transmit light from the first light source in a first direction transverse to the longitudinal axis and receive reflected light, andwherein a second of the two optical components is positioned about the longitudinal axis at a second position at or about the first position of the first optical component, is connectable to a second of the two light sources, and is configured to transmit light from the second light source in a second direction transverse to the longitudinal axis and different from the first direction and receive reflected light. 5. The multiple modal optical system of claim 4, further comprising: a processor effective to: receive first data and second data representative of a first signal produced by the first optical component and a second signal produced by the second optical component, respectively, said first data and said second data representative of a common tissue sample,identify a common feature in the first data and the second data, andmodify the first data to at least one of register, align or scale an image produced by the first data to an image produced by the second data based on the common feature. 6. The multiple modal optical system of claim 1, wherein a first of the at least two light sources is coherent light for an Optical Coherence Tomography (OCT) imaging mo... | NinePoint Medical, Inc. | A61B005/00 G06T007/00
US08864783 | B2 | 2014-10-21 | Lancing device | 2013-12-17 | A lancing mechanism is adapted to move between a resting, cocking and a puncture position. The lancing mechanism comprises a lancet holder adapted to receive a lancet, a shaft attached to the lancet holder, at least one drive spring and at least one damping spring. The drive spring surrounds at least a portion of the shaft and drives the lancing mechanism from the cocking position to the puncture position. The damping spring moves the lancing mechanism from the puncture position to the resting position. The drive spring is located at least partially within the damping spring. | 1. A lancing device comprising: a main housing including a spring stop and a guide mechanism, the main housing forming an inner cavity enclosing a drive spring, a guide rib, a casing, and at least a portion of a lancet holder, the casing being coupled to the lancet holder, the casing defining an internal space, the lancet holder being configured to receive a lancet therein, the lancet holder being spaced from the spring stop, the drive spring being positioned between the lancet holder and the spring stop such that a portion of the drive spring is disposed within the internal space of the casing, the drive spring being detached from the spring stop and being detached from the lancet holder, the drive spring being configured to drive the lancet holder in a first direction of travel from a cocked position to a puncture position along an axis, the guide rib being configured to engage the guide mechanism to aid in guiding movement of the lancet holder from the cocked position to the puncture position;a movable housing coupled to the main housing such that a portion of the movable housing is inside of the main housing and such that a portion of the main housing is inside of the movable housing, the movable housing being configured to move between a first position and a second position, wherein movement of the movable housing from the first position to the second position causes the lancet holder to move from a resting position to the cocked position; anda biasing system including a damping spring, the damping spring being configured to move the lancet holder from the puncture position to the resting position, the damping spring, the drive spring, and the lancet holder being aligned along the axis. 2. The lancing device of claim 1, further comprising a shaft coupled to the lancet holder; the shaft, the guide rib, and the lancet holder each being a portion of a single unitary element. 3. The lancing device of claim 1, wherein the lancet holder is configured to receive a single lancet therein. 4. The lancing device of claim 1, wherein the guide mechanism includes a first guide rail extending from an interior surface of the main housing and a second guide rail extending from the interior surface of the main housing, and wherein the guide rib is configured to slide along the first guide rail to aid in guiding movement of the lancet holder from the cocked position to the puncture position. 5. The lancing device of claim 1, wherein the portion of the movable housing that is inside of the main housing includes a substantially flat interior surface that is directly contacted by the biasing system and wherein the portion of the main housing that is inside of the movable housing includes a substantially flat interior surface that is directly contacted by the biasing system. 6. The lancing device of claim 1, wherein the biasing system further includes a return spring, the return spring being configured to move the movable housing from the second position to t... | Bayer HealthCare LLC | A61B017/32 A61B005/151 A61B005/15
US08872656 | B2 | 2014-10-28 | System and method for performing chemical analysis of fingerprints for providing at least one response | 2013-04-08 | An electronic device is presented including a fingerprint collecting module for collecting fingerprint information and a chemical analysis module for performing a chemical analysis of the fingerprint information to create a chemical profile for identifying at least a select number of molecules and/or organic compounds for deriving distinguishing characteristics from the fingerprint information. The electronic device may also include an evaluating module for evaluating the distinguishing characteristics of the fingerprint information to provide at least one response formulated from the distinguishing characteristics derived from the select number of molecules and/or organic compounds. | 1. An electronic device comprising: a fingerprint collecting module for collecting fingerprint information; anda chemical analysis module for performing a chemical analysis of the fingerprint information to create a chemical profile for identifying at least a select number of molecules and/or organic compounds for deriving distinguishing characteristics from the fingerprint information. 2. The electronic device according to claim 1, wherein the chemical analysis is performed on-the-spot, in real-time, and/or substantially instantaneously. 3. The electronic device according to claim 1, further comprising: an evaluating module for evaluating the distinguishing characteristics of the fingerprint information to provide at least one response formulated from the distinguishing characteristics derived from the select number of molecules and/or organic compounds. 4. The electronic device according to claim 3, wherein the at least one response includes at least one recommendation based on the chemical profile having the distinguishing characteristics derived from the select number of molecules and/or organic compounds of the fingerprint information. 5. The electronic device according to claim 3, wherein the at least one response is conveyed at least as audible messages, visual messages, text, images, or videos or a combination thereof. 6. The electronic device according to claim 3, wherein the at least one response is at least a message, a recommendation, a result, an outcome, an output, feedback, additional information, supplemental information, educational information, targeted information or advertising information or a combination thereof. 7. The electronic device according to claim 1, wherein the chemical analysis derives at least one or more of the following distinguishing characteristics from the fingerprint information to create the chemical profile: age, gender, race, dietary information, and lifestyle information or a combination thereof. 8. The electronic device according to claim 1, wherein the chemical profile is at least a chemical signature, a chemical blueprint, a chemical photograph, a chemical composition, and/or a chemical snapshot. 9. The electronic device according to claim 1, wherein the distinguishing characteristics are at least attributes, aspects, features, qualities, and/or traits. 10. The electronic device according to claim 1, wherein the distinguishing characteristics are recorded and categorized into historical and/or statistical data. 11. A method of creating a chemical profile, the method comprising: providing an electronic device;collecting fingerprint information from the electronic device;performing a chemical analysis of the fingerprint information to create the chemical profile; andidentifying at least a select number of molecules and/or organic compounds for deriving distinguishing characteristics from the fingerprint information. 12. The method according to claim 11, wherein the chemical analysis is perfo... | - | G08B021/00 A61B005/117 G01N033/00 G01N033/50 G06K009/00 G06F003/0354 A61B005/145 G07C009/00
US20140316217 | A1 | 2014-10-23 | SYSTEM AND METHOD FOR MONITORING ANESTHESIA AND SEDATION USING MEASURES OF BRAIN COHERENCE AND SYNCHRONY | 2014-04-23 | A system and method for monitoring and controlling the administration of at least one drug having anesthetic properties are provided. In certain embodiments, the method includes assembling physiological data, obtained from a plurality of sensors placed on a subject, into sets of time-series data, separating, from the sets of time-series data, a plurality of low frequency signals, and determining, from the plurality of low frequency signals, at least one of coherence information and synchrony information. The method can also include identifying, using the at least one of the coherence information and the synchrony information, spatiotemporal signatures indicative of at least one of a current state and a predicted future state of the patient consistent with the administration of at least one drug having anesthetic properties and generating a report indicating at least one of the current state and the predicted future state of the patient induced by the drug. | 1. A system for monitoring a patient experiencing an administration of at least one drug having anesthetic properties, the system comprising: at least one sensor configured to acquire physiological data from the patient;a user interface configured to receive an indication of at least one of a characteristic of the patient and the at least one drug having anesthetic properties;at least one processor configured to: receive the physiological data from the plurality of sensors and the indication from the user interface;separate, from the physiological data, a plurality of low frequency signals;determine, from the plurality of low frequency signals, at least one of coherence information and synchrony information;identify, using the at least one of the coherence information and the synchrony information, spatiotemporal signatures indicative of at least one of a current state and a predicted future state of the patient consistent with administration of at least one drug having anesthetic properties; andgenerate a report indicating at least one of the current state and the predicted future state of the patient induced by the drug. 2. The system of claim 1 wherein the plurality of low frequency signals are within a frequency range between 0.1 Hz and 1 Hz. 3. The system of claim 1 wherein the at least one processor is further configured to use the current state, determined spatiotemporal signatures, and indication are in a model to determine the predicted future state of the patient. 4. The system of claim 1 wherein the processor is configured to assemble the physiological data into sets of time-series data and transform each set of time-series data into a spectrogram to determine at least one of the current state and the predicted future state of the patient. 5. The system of claim 1 wherein the processor is configured to assemble the physiological data into sets of time-series data and each set of time-series data is transformed into a coherogram to determine at least one of the current state and the predicted future state of the patient. 6. The system of claim 1 wherein the processor is configured to perform a phase analysis on the plurality of low frequency signals to measure a time-resolved phase-coupling and identify synchrony information corresponding to at least one of the current state and the predicted future state of the patient. 7. The system of claim 1 wherein the processor is configured to perform a coherence analysis on the plurality of low frequency signals to measure a frequency-dependent covariance and identify coherence information corresponding to at least one of the current state and the predicted futures state of the patient. 8. The system of claim 1 wherein the indication of at least one of a characteristic of the patient includes at least one of an age of the patient, drug administration information including at least one of drug timing, drug dose, and drug administration rate, and the at least one drug having anesthetic prop... | - | A61B005/00 A61B005/145 A61B005/0476
US08858452 | B2 | 2014-10-14 | Check valve structure, diaphragm pump, and sphygmomanometer | 2009-04-10 | A check valve structure has a first space and a second space. The check valve structure is configured to allow a flow of a fluid from the first space to the second space and to inhibit flow of the fluid from the second space to the first space. The check valve structure has a partition wall arranged between the first space and the second space and provided with a communication hole providing communication between the first space and the second space, an elastic film body for covering the side of the second space of the communication hole so as to prevent a reverse flow of the fluid, an elastic member having a wall portion surrounding the communication hole for holding the elastic film body, and a nipping member for nipping the elastic member with the partition wall. | 1. A check valve structure, comprising: a first check valve;a first space and a second space, the first check valve being configured to allow a flow of a fluid from the first space to the second space and inhibit a flow of the fluid from the second space to the first space;a second check valve;another first space and another second space, the second check valve being configured to allow a flow of the fluid from the another first space to another second space and inhibit a flow of the fluid from the another second space to the another first space;a partition wall arranged between the first space and the second space and between the another first space and the another second space and provided with a communication hole providing communication between the first space and the second space and another communication hole providing communication between the another first space and the another second space;the first check valve comprising a first elastic film body that covers and directly contacts a side of the second space of the communication hole so as to prevent a reverse flow of the fluid when the first elastic film body is in a first closed position;the second check valve comprising a second elastic film body that covers and directly contacts a side of the another second space of the another communication hole so as to prevent a reverse flow of the fluid when the second elastic film body is in a second closed position;an elastic member having a first elastic wall portion surrounding the communication hole and a second elastic wall portion surrounding the another communication hole for holding the first elastic film body and the second elastic film body; anda nipping member for nipping the elastic member with the partition wall, wherein a surface of the elastic member is closely attached to a surface on the side of the second space of the partition wall,wherein a back surface on an opposite side of the surface is closely attached to the nipping member,wherein the nipping member has a first protruding portion and a second protruding portion that protrude toward the partition wall,wherein the first protruding portion is fitted into the second space surrounded by the first elastic wall portion so as to be in surface contact with the entire circumference of the first elastic wall portion to restrict positional displacement of the first elastic wall portion, so that deformation due to distortion of the first elastic film body and the first elastic wall portion is suppressed,wherein the first protruding portion comprises a first ventilation passage that communicates with another first ventilation passage formed inside the nipping member,wherein the second protruding portion is fitted into the another second space surrounded by the second elastic wall portion so as to be in surface contact with the entire circumference of the second elastic wall portion to restrict positional displacement of the second elastic wall portion, so that deformation due to disto... | OMRON HEALTHCARE Co., Ltd. | A61B005/0235 F16K015/00 F04B043/00 A61B005/021 F16K015/16 F16K015/14 F04B053/10
US08874228 | B2 | 2014-10-28 | Integrated system and method for MRI-safe implantable devices | 2005-07-27 | An implantable system includes at least one electrode that is configured to apply a stimulus to surrounding tissue based on a control signal. A control module provides the control signal, such as for controlling application of the stimulus, which can be an electrical stimulus, a chemical stimulus or a combination thereof. A detector is configured to detect a temperature characteristic associated with one or more of the electrode and the surrounding tissue. An output signal is provided based on the detected temperature characteristic. The output signal can be used by an associated diagnostic system to terminate a diagnostic procedure, such as to mitigate heating of the electrode and/or the surrounding tissue. | 1. An implantable system, comprising: a lead system comprising a body portion and at least one electrode attached to the body portion, the lead system being configured for implantation in a patient;a transducer operably connected with the lead system, the transducer being operative to provide a transducer signal that varies as a function of a temperature characteristic of surrounding tissue;an integrated implantable module communicatively connected with the lead system via an extension, the module comprising: a signal generator that provides at least one electrical signal to the at least one electrode via the extension; anda detector configured to provide a detector signal indicative of the temperature of the surrounding tissue based on the transducer signal; andan interface configured to communicatively couple the integrated implantable module with a diagnostic system that is located external to the integrated implantable module via a communications link, wherein the diagnostic system is a Magnetic Resonance Imaging (MRI) system. 2. The implantable system of claim 1, further comprising a control system configured to control the signal generator to provide the at least one electrical signal, the control system also providing an output signal in response to determining that the temperature characteristic exceeds a temperature threshold based on the detector signal. 3. The implantable system of claim 2, wherein the temperature threshold is programmable. 4. The implantable system of claim 1, wherein the transducer comprises a thermocouple located adjacent a distal end of the of the body portion. 5. The implantable system of claim 1, wherein the detector further comprises: a comparator that provides a first comparator signal based on comparison of the indication of a temperature characteristic relative to a predetermined threshold;a second comparator that provides a second comparator signal based on comparison of a rate of change in temperature associated with at least one of the at least one electrode and the surrounding tissue relative to a predetermined temperature threshold, the rate of change in temperature being determined as a function of the indication of a temperature characteristic provided by the detector; andthe integrated implantable module providing an output signal based on at least one of the first comparator signal and the second comparator signal. 6. An implantable system, comprising: a lead system comprising a body portion and at least one electrode attached to the body portion;a transducer operably connected with the lead system, the transducer being operative to provide a transducer signal that varies as a function of a temperature characteristic of surrounding tissue;an integrated module communicatively connected with the lead system via an extension, the module comprising: a signal generator that provides at least one electrical signal to the at least one electrode via the extension; anda detector configured to provide a d... | The Cleveland Clinic Foundation | A61B005/04 A61B005/055 A61N001/37
US08852129 | B2 | 2014-10-07 | Stroke rehabilitation program | 2009-03-02 | A method for the treatment of paralysis caused by injury to the brain. A set of movements by a healthy extremity is recorded and stored in a computer. Movements made by an affected extremity are recorded and compared to the standard provided by the healthy extremity. A score based on the similarity of the movement is reported to the user to aid in tracking progress. A similar system may also be used to detect and track the progress of degenerative diseases by comparing past movements to current movements. | 1. A method of rehabilitating injured patients of hemiplegic injury, comprising: (a) providing a rehabilitation practice task, including: (i) recording movements with motion capture sensors made by a first part of a body of a patient less or not affected by said hemiplegic injury to establish a benchmark of recorded movements captured with the motion capture sensors, wherein said motion capture sensors are placed on said first part of said body of said patient;(ii) recording movements with the motion capture sensors made by a second injured part of the body affected by said hemiplegic injury, where the movements are intended to imitate said movements made by said first part of the body;(iii) comparing said movements by said second part of the body to said benchmark of said first part of the body and assigning and displaying a current score based on their similarity;(iv) outputting real-time feedback, to said patient at home, based on said score to said patient and dynamically displaying the current score relative to a goal based on the benchmark to show minor improvements, where the minor improvements are otherwise not visually observable; and(v) repeating steps (ii), (iii) and (iv) by said patient in an attempt to improve said score so as to rehabilitate the effects of said hemiplegic injury. 2. The method of claim 1 wherein said first part of the body and said second part of the body are located on the same individual. 3. The method of claim 2 further comprising the step of digitally transposing the movements of one of said parts of the body in a mirror-image fashion where the recorded benchmark movements are digitally transposed for comparison of the benchmark recordings and the recorded movement of the injured part of the body. 4. The method of claim 1 further comprising the step of displaying said score in a graphical fashion. 5. The method of claim 1 further comprising the step of storing said current score in a non-transitory storage medium. 6. The method of claim 5 further comprising the step of displaying past scores together with said current score. 7. The method of claim 6 further comprising the step of displaying said past scores and said current score in a graphical fashion. 8. The method of claim 6 further comprising the step of sending said past scores to a medical professional. 9. The method of claim 1, further comprising: providing feedback from a virtual therapy team process, including: (i) transmitting said score via a telecommunications network to interconnected computers of team members of a virtual interactive team wherein at least two of the team members are in remote locations from each other;(ii) receiving feedback from said team members over said telecommunications network; and(iii) repeating steps (i) and (ii) in an attempt to improve said score so as to rehabilitate the affects of said hemiplegic injury. 10. The method of claim 1 wherein said recording is accomplished in digital format. 11. The method of clai... | - | A61B005/117 A61B005/103 A61B005/11 A61B005/00
US09833160 | B2 | 2017-12-05 | High impedance signal detection systems and methods for use in electrocardiogram detection systems | 2014-06-13 | A biomedical sensor system is disclosed that includes a high impedance conductive electrode having an electrode impedance of at least about 20 kΩ/sq-mil, and a dielectric material on a first side of the electrode for receiving a discharge of an electrical signal from the dielectric material responsive to the presence of a time varying signal adjacent a second side of the dielectric material that is opposite the first side. | 1. A method of detecting a time varying signal from a patient, said method comprising the steps of: receiving the time varying signal from a patient; changing dielectric properties of an anisotropic polymeric material including polar material that is responsive to the time varying signal from the patient; providing a first output signal to a first conductive electrode of a biomedical sensor; and providing the first output signal to a monitor system via a signal path that has a surface resistance of at least about 0.012 Ω/sq while not providing the first output signal to a second conductive electrode of the biomedical sensor. 2. The method as claimed in claim 1, wherein said anisotropic polymeric material is an adhesive. 3. The method as claimed in claim 1, wherein said conductive electrode includes any of aluminum, silver, silver chloride, a conductive polymer, or a conductive carbon material. 4. The method as claimed in claim 1, wherein said conductive electrode has a surface resistance of at least about 100 kΩ/sq. 5. The method as claimed in claim 1, wherein the signal is an electrocardiogram signal from a heart of the patient. 6. The method as claimed in claim 1, wherein the method further includes the step of providing a second output signal to the second conductive electrode of the biomedical sensor. 7. The method as claimed in claim 6, wherein said first and second conductive electrodes are provided proximate each other on the anisotropic polymeric material, which is contiguous with both the first and second electrodes. 8. A method of detecting a time varying signal from a subject, said method comprising the steps of: receiving the time varying signal from the subject at a first side of an anisotropic polymeric material that includes polar material that is responsive to the time varying signal; and providing a first output signal to a first conductive electrode on an opposing second side of the anisotropic polymeric material while not providing the first output signal to a second conductive electrode on the opposing side of the anisotropic polymeric material, said first conductive electrode having a surface resistance of between about 30 Ω/sq and about 3,000 Ω/sq. 9. The method as claimed in claim 8, wherein said anisotropic polymeric material is an adhesive. 10. The method as claimed in claim 8, wherein said first conductive electrode is part of an array of conductive electrodes on the anisotropic polymeric material. 11. The method as claimed in claim 8, wherein said first conductive electrode and said second conductive electrode are part of an array of conductive electrodes on the anisotropic polymeric material. 12. The method as claimed in claim 8, wherein said first conductive electrode is provided within an ECG harness of a plurality of conductive electrodes in contact with the anisotropic polymeric material such that the polymeric material is contiguous with each of a plurality of conductive electrodes in the ECG harness of... | FLEXcon Company, Inc. | A61B005/0408
US09924876 | B2 | 2018-03-27 | Object information acquiring apparatus and method of controlling same | 2014-03-13 | Provided is an object information acquiring apparatus including a probe having a plurality of receiving elements that are arrayed along a first direction and receive an acoustic wave generated from an object irradiated with light from a light source and converting the acoustic wave into an electrical signal, a scanner that moves the probe in the first direction, a controller, and a generator that generates image data of inside of the object based on the electrical signal. The controller controls the apparatus such that light is emitted each time the probe is moved by a distance that is either (n+1/k) times or (n−1/k) times an array pitch between the receiving elements, where n is an integer of 1 or more and k is an integer of 2 or more. | 1. An object information acquiring apparatus, comprising: a light source;a probe having a plurality of receiving elements arrayed along a first direction, the receiving elements receiving an acoustic wave generated from an object when the object is irradiated with light from the light source, and converting the acoustic wave into an electrical signal;a scanner moving the probe in the first direction; anda controller controlling the light source and the scanner,wherein the controller controls the apparatus such that light is emitted from the light source each time the probe is moved by a distance that is either (n+1/k) times or (n−1/k) times an array pitch between the receiving elements, where n is an integer equal to or greater than 1 and k is an integer equal to or greater than 2, while continuously moving the probe in the first direction. 2. The object information acquiring apparatus according to claim 1, wherein the scanner moves the probe at constant speed. 3. The object information acquiring apparatus according to claim 1, wherein the probe has at least (n×k+1) receiving elements arrayed in the first direction, andthe controller controls the apparatus such that light is emitted from the light source each time the probe is moved by a distance that is (n+1/k) times an array pitch between the receiving elements. 4. The object information acquiring apparatus according to claim 1, wherein the probe has receiving elements arrayed also in a second direction intersecting the first direction. 5. The object information acquiring apparatus according to claim 1, further comprising: an A/D converter that converts the electrical signal converted by the receiving elements into a digital signal;a memory that stores the digital signal converted by the A/D converter; anda generator that generates image data of inside of the object based on the digital signal stored in the memory. 6. The object information acquiring apparatus according to claim 1, wherein the controller moves the light source and the probe in synchronism with each other. 7. The object information acquiring apparatus according to claim 1, further comprising a display unit displaying an image based on image data generated by the generator. 8. The object information acquiring apparatus according to claim 1, wherein the probe has at least (n+k−1) receiving elements arrayed in the first direction, andthe controller controls the apparatus such that light is emitted from the light source each time the probe is moved by a distance that is (n−1/k) times an array pitch between the receiving elements. 9. The object information acquiring apparatus according to claim 5, wherein the generator performs an averaging process on digital signals originating from acoustic waves received from a same position on the object, and generates image data of inside of the object based on the obtained signals. 10. The object information acquiring apparatus according to claim 1, wherein, where N is number of the pl... | Canon Kabushiki Kaisha | A61B008/00 A61B005/00 G01N029/22
US10349883 | B2 | 2019-07-16 | Airway impedance measurement integrated with respiratory treatment devices | 2012-12-18 | Airway impedance of a subject using a respiratory treatment device can be measured, in accordance with one or more embodiments. A conduit is configured to communicate a flow of inhaled gas and a flow of exhaled gas to and from an airway of the subject using the respiratory treatment device. A first valve is disposed within the conduit and configured to affect the flow of exhaled gas. One or more sensors are disposed within the conduit and are configured to provide a signal conveying information associated with one or more characteristics of gas exhaled by the subject while the flow of exhaled gas is affected or unaffected by the first valve. An airway impedance monitoring module can be executed by a processor to determine an impedance metric of the airway of the subject based on the information conveyed by the signal provided by the one or more sensors. | 1. A system integrated with a respiratory treatment device and configured to measure airway impedance, the system comprising: a conduit configured to provide a flow path for gas toward and away from an airway of a subject using the respiratory treatment device during inhalation and exhalation, respectively, the conduit including a first branch configured to communicate an inhaled gas toward the airway of the subject and a second branch configured to communicate an exhaled gas away from the airway of the subject to an ambient environment;a first valve disposed within the second branch of the conduit to affect a gas flow through the flow path formed by the conduit such that the exhaled gas is communicated via the second branch;a second valve disposed within the first branch of the conduit such that the inhaled gas is communicated by the first branch and the exhaled gas is prevented from being communicated by the first branch, the second valve comprising a one-way valve;one or more sensors disposed within the conduit and configured to provide a signal conveying information associated with one or more characteristics of gas in the flow path formed by the conduit while the gas flow through the flow path is affected or unaffected by the first valve; andone or more processors configured by machine readable instructions to: determine an impedance metric of the airway of the subject based on the signal provided by the one or more sensors during the one or more exhalations for which the gas flow through the flow path is affected or unaffected by the first valve, the impedance metric related to a pressure of gas in the flow path indicative of airway resistance to flow; andcause the first valve, during the impedance metric determination and until the pressure of gas in the flow path becomes stable, to change a level of gas flow through the flow path. 2. The system of claim 1, wherein the first valve comprises a passive valve having a predetermined oscillation frequency, the passive valve being configured to affect the gas flow through the flow path formed by the conduit by providing a time-variable resistance to the gas flow through the flow path formed by the conduit during exhalation. 3. The system of claim 1, wherein the first valve comprises an interrupter valve configured to affect the gas flow through the flow path formed by the conduit by temporarily interrupting the gas flow through the flow path formed by the conduit during exhalation. 4. The system of claim 3, wherein the one or more characteristics of gas in the flow path formed by the conduit include: a flow rate of gas flow through the flow path during exhalation when the gas flow through the flow path formed by the conduit is uninterrupted by the interrupter valve; andan interruption pressure of gas in the flow path during exhalation when the gas flow through the flow path formed by the conduit is interrupted by the interrupter valve. 5. The system of claim 3, wherein the one or more proces... | KONINKLIJKE PHILIPS N.V. | A61B005/08 A61B005/00 A61B005/085 A61B005/087 A61M011/00 A61M015/00 A61M016/08 A61M016/00 A61M016/20 A61M011/02 A61M016/06
US09949684 | B2 | 2018-04-24 | Quantified injury diagnostics | 2012-12-05 | A new and/or novel image analysis technique for quantitative assessment of motion-based testing for injury in a patient using universally available and affordable devices and techniques is provided and disclosed. A video of a test being performed can be processed to track the motion of markers and/or bodily landmarks in two or more dimensions to quantitatively describe motion, thereby removing the subjective aspects typically associated with motion-based testing. In an example, the pivot shift test is a commonly used test for evaluating rotational instability of the anterior cruciate ligament (ACL)-deficient knee. The pivot shift test's subjective grading scale can be quantified and refined using image analysis techniques. | 1. A method that quantifies a medical condition based on a bodily motion, comprising: performing a pivot shift test related to three identifiable points of a knee of a patient, wherein the three identifiable points include a first point located at a Gerdy's tubercle of the patient, a second point located at a fibular head of the patient, and a third point located at a lateral epicondyle of a femur of the patient;recording performance of the pivot shift test in a plurality of frames;determining a plurality of quantities based on the three identifiable points from consecutive frames among the plurality of frames, wherein each of the quantities is a femoral anteroposterior position from Gerdy's point of the femur that is determined from a respective one of the consecutive frames and that is calculated by (i) determining a pivot point for the respective one of the consecutive frames, wherein the pivot point is a point where a first line from the first point intersects a second line between the second point and the third point, with the first line being perpendicular to the second line, (ii) determining a first linear distance from the third point to the pivot point for the respective one of the consecutive frames, (iii) determining a second linear distance from the second point to the third point for the respective one of the consecutive frames, (iv) determining a ratio of the first linear distance to the second linear distance for the respective one of the consecutive frames, and (v) determining the quantity for the respective one of the consecutive frames based on the ratio;determining that a medical condition exists based on a plurality of the quantities; andgenerating at least one of a tabulated or graphical quantification of abnormal movement based on the quantities, wherein the at least one of the tabulated or graphical quantification of abnormal movement facilitates assigning a grade to the medical condition based at least in part on a magnitude based on one or more of the quantities satisfying a predetermined condition associated with a degree of movement. 2. The method of claim 1, further comprising marking the three identifiable points. 3. The method of claim 1, wherein the determining the plurality of quantities is conducted according to a coordinate system. 4. The method of claim 3, wherein the plurality of quantities are displayed graphically. 5. The method of claim 3, wherein the plurality of quantities are displayed in a table. 6. The method of claim 1, wherein the performing the pivot shift test involves a plurality of iterations. 7. The method of claim 6, further comprising selecting a preferred iteration among the plurality of iterations. 8. A system that determines a medical condition involving bodily displacement, comprising: a memory configured to store computer-executable instructions; anda processor configured to execute the computer-executable instructions to perform operations, comprising: recording a plurality of imag... | University of Pittsburgh—Of the Commonwealth System of Higher Education | A61B005/00 A61B005/11
US11147452 | B2 | 2021-10-19 | Imaging probe with combined ultrasound and optical means of imaging | 2014-05-20 | The present invention provides an imaging probe for imaging mammalian tissues and structures using high resolution imaging, including high frequency ultrasound and optical coherence tomography. The imaging probes structures using high resolution imaging use combined high frequency ultrasound (IVUS) and optical imaging methods such as optical coherence tomography (OCT) and to accurate co-registering of images obtained from ultrasound image signals and optical image signals during scanning a region of interest. | 1. A method of imaging tissue surrounding a lumen of a vessel using a multi-modality imaging catheter, said multi-modality imaging catheter being configured to obtain images according to at least optical coherence tomography and intravascular ultrasound such that images obtained via optical coherence tomography are spatially co-registered with images obtained from intravascular ultrasound, said method comprising: after insertion of said imaging catheter into the lumen, controlling said imaging catheter to emit first imaging energy into the tissue and receive first energy signals, thereby obtaining first image data, wherein said first imaging energy is associated with optical coherence tomography;controlling said imaging catheter to emit second imaging energy into the tissue and receive second energy signals, thereby obtaining second image data, wherein said second imaging energy is associated with intravascular ultrasound; andgenerating and displaying a composite image comprising: a single luminal boundary contour identifying a luminal boundary of said vessel, wherein said single luminal boundary contour is generated by processing said first image data in the absence of processing said second image data; anda single outer boundary contour identifying an outer boundary of said vessel, wherein said single outer boundary contour is generated by processing said second image data in the absence of processing said first image data. 2. The method according to claim 1 wherein one or both of said steps of processing said first image data and processing said second image data comprises performing pattern recognition using a pattern recognition algorithm. 3. The method according to claim 1 wherein one or both of said steps of processing said first image data and said second image data comprises identifying one or more tissue types. 4. The method according to claim 1 further comprising processing said first image data to identify a feature according to one or more of optical coherence tomography attenuation and optical coherence tomography polarization sensitivity. 5. The method according to claim 1 further comprising processing said first image data to identify a feature based on spectroscopic information. 6. The method according to claim 1 wherein said luminal boundary is identified according to an edge detection algorithm. 7. The method according to claim 1 further compromising: processing at least said second image data within a region extending between the luminal boundary and the outer vessel boundary to estimate one or more tissue components within a vessel wall of the vessel;wherein the composite image comprises a color map generated based on the estimated tissue components within the vessel wall. 8. The method according to claim 7 wherein the one or more tissue components are selected from the group consisting of calcified, fibrous, atheromatous, thrombotic, metallic and non-diseased regions. 9. The method according to claim 1 further compri... | SUNNYBROOK HEALTH SCIENCES CENTRE | A61B005/00 A61B008/00 A61B008/12 A61B001/00 A61B008/08 G10K011/00 G02B023/24 G02B006/36
US20140296683 | A1 | 2014-10-02 | SKIN PREPARATION DEVICE AND BIOPOTENTIAL SENSOR | 2014-03-19 | The skin preparation device and sensor of the present invention include an array of rigid tines. The tines serve to “self-prepare” the skin at each electrode site. These tines, when pressed against the skin, penetrate the stratum corneum, thereby reducing skin impedance and improving signal quality. A self-prepping device of the present invention is an optimized array of short non-conductive rigid tines in which the individual tines are created in a geometry that allows for a sharp point at the tip when molding, machining or etching is used as a method of fabrication. This non-conductive array with rigid penetrating structures may, therefore, be used in combination with a conductive medium, preferably an ionic conductive gel. In penetrating the stratum corneum, micro-conduits are created in the layers of the skin enabling the conductive medium to reach the low impedance layers and to transmit bioelectrical signals from the skin to the electrode surface. Such a self-prepping device can be readily mass produced using molding methods or possibly other manufacturing methods, thereby providing for a low cost means of achieving improved performance of the biopotential sensor. Additionally this invention includes the integration of this self-prepping device into a biopotential sensor comprising an array of one or more electrodes. | 1. A skin preparation device comprising: a base member in the shape of a ring;an array of rigid tines contiguous with the base member, each tine having a sharp tip adapted to penetrate stratum corneum and to reduce skin impedence and each tine has a height between 0.020 inches to 0.040 inches from the base member; anda component configured to deliver a conductive gel below the stratum corneum. 2. The skin preparation device of claim 1, wherein the component configured to deliver the conductive gel comprises a gel storage container coupled to the base member. 3. The skin preparation device of claim 2 wherein the gel storage container is a burst container adapted to release the conductive gel when pressed upon. 4. The skin preparation device of claim 1 wherein the component configured to deliver the conductive gel comprises: a channel extending through the base member, wherein the channel is adapted to allow passage of the gel through the base member. 5. (canceled) 6. The skin preparation device of claim 1 wherein the tines are molded with a plastic resin containing carbon nanotubes. 7. A skin preparation device comprising: a base member;an array of rigid tines contiguous with the base member, each tine having a sharp tip adapted to penetrate stratum corneum and to reduce skin impedence and each tine has a height between 0.020 inches to 0.040 inches from the base member;a component configured to deliver a conductive gel below the stratum corneum; andwherein the base member is formed of multiple stepped levels each level containing a portion of the array of rigid tines. 8. The skin preparation device of claim 7, wherein the component configured to deliver the conductive gel comprises a gel storage container coupled to the base member. 9. The skin preparation device of claim 8 wherein the gel storage container is a burst container adapted to release the conductive gel when pressed upon. 10. The skin preparation device of claim 7 wherein the component configured to deliver the conductive gel comprises: a channel extending through the base member, wherein the channel is adapted to allow passage of gel through the base member. 11. (canceled) 12. The skin preparation device of claim 7 wherein the tines are molded with a plastic resin containing carbon nanotubes. 13. A skin preparation device comprising: a base member; andan array of tines contiguous with the base member, each tine having a pyramidal shape wherein one side of the pyramid is concave. 14. The skin preparation device of claim 13 further comprising: a plurality of apertures extending through the base member,wherein the concave side of the pyramidal tine is aligned with a sidewall of one of the plurality of apertures. 15. The skin preparation device of claim 14 wherein each aperture has the concave side of one tine aligned with the sidewall of the aperture. 16. The skin preparation device of claim 14 wherein each aperture has the concave side of two tines aligned with the sidewa... | Covidien LP | A61B005/00 A61B005/0478 A61M037/00
US20140323856 | A1 | 2014-10-30 | MAGNETIC PARTICLE DETECTION WITH INCUBATION PERIOD | 2012-10-19 | A system for providing sensory feedback includes a garment (106) that is configured to flexibly and snuggly fit over a portion of a subject. The garment includes one or more sensors (104) disposed therein to monitor activity of the subject or monitor points of interest of the subject. An interpretation module (115) is coupled with the sensors to receive sensor signals and interpret the sensor signals to determine if conditions are met to provide feedback signals to the garment. A feedback modality (108) is incorporated into the garment and is responsive to the feedback signals such that the feedback modality emits energy from the garment to provide sensory information to assist a physician during a procedure. | 1. A system, comprising: a garment (106) configured to flexibly and snuggly fit over at least a portion of a subject, the garment including one or more sensors (104) disposed therein to monitor activity of the subject and/or monitor points of interest of the subject;an interpretation module (115) coupled with the sensors to receive sensor signals and interpret the sensor signals to determine if conditions are met to provide one or more feedback signals to the garment; anda feedback modality (108) included in a positional grid incorporated into the garment and being responsive to the one or more feedback signals such that the feedback modality emits energy from the garment to provide sensory information to assist a physician during a procedure. 2. The system as recited in claim 1, wherein the sensors (104) include shape sensing optical fibers and the interpretation module (115) provides the one or more feedback signals based on movement of the subject. 3. The system as recited in claim 1, further comprising preoperative internal images (119) of the subject registered with the garment, the interpretation module (115) providing the one or more feedback signals to indicate one or more points of interest on the garment based on the preoperative images. 4. The system as recited in claim 3, wherein the feedback modality (108) includes a display screen (222) configured to display the preoperative image registered with the garment. 5. The system as recited in claim 1, wherein the feedback modality (108) includes lights (224) configured to illuminate in accordance with the one or more feedback signals. 6. The system as recited in claim 5, wherein the lights (224) are disposed in an array and are selectively illuminated to indicate progression or position of an interventional device. 7. The system as recited in claim 5, wherein the lights (224) are configured to illuminate in accordance with at least one of: movement of a body surface of the subject or in accordance with a body function. 8. A garment providing sensory feedback, comprising: a fabric (206) configured to fit over at least a portion of a subject;one or more sensors (104) incorporated in the fabric to perform measurements from the subject;a feedback modality (108) included in a positional grid incorporated into the fabric and being responsive to one or more feedback signals derived from measurements such that the feedback modality emits energy from the fabric to provide sensory information to assist a physician during a procedure. 9. (canceled) 10. (canceled) 11. (canceled) 12. (canceled) 13. (canceled) 14. (canceled) 15. The garment as recited in claim 8, further comprising an adjustment mechanism (304) configured to permit adjustment of the garment to permit flexible and snug attachment of the fabric to the subject. 16. The garment as recited in claim 8, wherein the fabric includes a first portion (312), which is sterilizable and reusable and a second portion (315) which is disp... | - | A61B005/113 A61B005/00 A61B005/06
US20140309550 | A1 | 2014-10-16 | TREATMENT OF URINARY INCONTINENCE | 2012-11-27 | The present invention relates to the diagnosis and treatment of urinary incontinence. The diagnosis and treatment involves the use of a multiple sensor-enabled catheter capable of providing real-time data regarding the patient's physiology, such as urinary flow and muscular function of the bladder of the bladder sphincter, as well as the position and movement of the catheter within the patient. | 1. A device comprising a catheter having at least one sensor capable of providing real-time data of one or more types selected from the group consisting of position, movement, pressure, and flow. 2. The device of claim 1, wherein said catheter is a Foley catheter. 3. A method for the diagnosis or treatment of UT comprising providing the device of claim 1 in a patient and determining the anatomical state of the patient capable of relieving the incontinence. 4. The method of claim 3, wherein the anatomical state is the relative position of the bladder neck and urethra. 5. The method of claim 3, wherein the anatomical state is the muscular function of the bladder sphincter. 6. The method of claim 3 further comprising manipulating the patient to relieve the incontinence. | - | A61B005/20 A61M025/00
US20140296740 | A1 | 2014-10-02 | IMPLANTABLE PRESSURE MEASURING DEVICE | 2014-04-29 | In an implantable pressure measuring device, in particular for measuring an intracranial pressure, is provided. In order to simplify production, it is proposed that the pressure measuring device comprises an implant housing and a pressure measuring sensor, which is arranged in the implant housing, with one or more load cell(s). The implant housing has an opening. The pressure measuring sensor is provided with a coating applied directly to the load cell(s). The pressure measuring sensor is arranged in the implant housing in such a way that the opening provides direct access to the load cell(s) for a fluid surrounding the pressure measuring device and therefore the surrounding pressure acts directly on the coated load cell(s) of the pressure measuring sensor. The coating is produced from a para-xylylene-based polymer material. | 1. Implantable pressure measuring device, in particular for measuring an intracranial pressure, comprising an implant housing and a pressure measuring sensor, which is arranged in the implant housing, with one or more load cell(s), wherein: the implant housing has an opening,the pressure measuring sensor is provided with a coating applied directly to the load cell(s),the pressure measuring sensor is arranged in the implant housing in such a way that the opening provides direct access to the load cell(s) for a fluid surrounding the pressure measuring device and therefore the surrounding pressure acts directly on the coated load cell(s) of the pressure measuring sensor, andthe coating is produced from a para-xylylene-based polymer material. 2. Pressure measuring device according to claim 1, wherein the coating has a layer thickness in the range from about 0.5 to about 20 μm, preferably about 0.5 to about 10 μm, more preferably about 0.5 to about 5 μm. 3. Pressure measuring device according to claim 1, wherein the para-xylylene-based polymer material is selected from Parylene, in particular of the types diX C and diX N. 4. Pressure measuring device according to claim 1, wherein the pressure measuring sensor is a capacitive pressure measuring sensor. 5. Pressure measuring device according to claim 1, wherein the pressure measuring sensor with the load cell(s) is configured as a microchip. 6. Pressure measuring device according to claim 1, wherein the pressure measuring sensor comprises an array of a plurality of micro load cells. 7. Pressure measuring device according to claim 1, wherein the implant housing is manufactured from titanium, ceramic or plastics material, in particular polyetheretherketone (PEEK). 8. Pressure measuring device according to claim 1, wherein the implant housing is hollow cylindrical. 9. Pressure measuring device according to claim 1, wherein the housing is a housing open at one side. 10. Pressure measuring device according to claim 1, wherein the pressure measuring sensor is arranged with the load cell(s) in the housing set back relative to the opening. 11. Pressure measuring device according to claim 1, wherein the pressure measuring sensor is arranged on a circuit board, which is manufactured, in particular, from ceramic. 12. Pressure measuring device according to claim 11, wherein the circuit board is held in the housing with positive engagement substantially free from mechanical stresses. 13. Pressure measuring device according to claim 1, wherein the pressure measuring device comprises a transmission unit, which has an operative connection with the pressure measuring sensor, and the pressure measuring device is, in particular, configured as a telemetric measuring device, the transmission unit preferably being arranged on a circuit board, in particular on a common circuit board with the pressure measuring sensor. 14. Pressure measuring device according to claim 1, wherein the pressure measuring device compri... | AESCULAP AG | A61B005/03 A61B005/00
US20140296748 | A1 | 2014-10-02 | MEASURING APPARATUS, METHOD OF DETERMINING MEASUREMENT REGION, AND PROGRAM | 2014-03-19 | A measuring apparatus for measuring predetermined information on a plurality of regions to be measured, the measuring apparatus includes: a first detection unit configured to detect a rotation mode of the measuring apparatus; and a determination unit configured to determine a region measured by the measuring apparatus on the basis of the rotation mode detected by the first detection unit in a movement process of the measuring apparatus from a predetermined position to any one of the regions. | 1. A measuring apparatus for measuring predetermined information on a plurality of regions to be measured, the measuring apparatus comprising: a first detection unit configured to detect a rotation mode of the measuring apparatus; anda determination unit configured to determine a region measured by the measuring apparatus on the basis of the rotation mode detected by the first detection unit in a movement process of the measuring apparatus from a predetermined position to any one of the regions. 2. The measuring apparatus according to claim 1, further comprising: a second detection unit configured to detect a posture of the measuring apparatus,wherein the determination unit is configured to determine a region measured by the measuring apparatus on the basis of the rotation mode detected by the first detection unit in a movement process of the measuring apparatus from a predetermined position to any one of the regions, and the posture detected by the second detection unit after the movement to any one of the regions. 3. The measuring apparatus according to claim 2, wherein the determination unit is configured to determine whether a holding hand of the measuring apparatus is a right hand or a left hand on the basis of the rotation mode detected by the first detection unit in the movement process, and to determine the region measured by the measuring apparatus on the basis of the determination result, and the posture detected by the second detection unit after the movement. 4. A method of measuring a region, the method causing a measuring apparatus configured to measure predetermined information on a plurality of regions to be measured to perform processing comprising: detecting a rotation mode of the measuring apparatus in a movement process of the measuring apparatus from a predetermined position to any one of the regions; anddetermining a region measured by the measuring apparatus on the basis of the detected rotation mode. 5. A program for causing a measuring apparatus configured to measure predetermined information on a plurality of regions to be measured to perform processing comprising: detecting a rotation mode of the measuring apparatus in a movement process of the measuring apparatus from a predetermined position to any one of the regions; anddetermining a region measured by the measuring apparatus on the basis of the detected rotation mode. | FUJITSU LIMITED | A61B005/00
US08868372 | B2 | 2014-10-21 | Position detecting system and position detecting method | 2010-09-10 | A position detecting system having a predicting unit for calculating a moving amount by which a detected object is predicted to move between a first time and a second time after a predetermined time from the first time, and for predicting at least one of a position and a direction of the detected object at the second time, and a control unit for controlling a position detecting unit based on the at least one of the position and the direction of the detected object at the second time predicted by the predicting unit. | 1. A position detecting system comprising: a detected object including a magnetic-field generating unit that generates a magnetic field;at least one magnetic sensor configured to detect the magnetic field generated by the magnetic-field generating unit;a position detecting unit configured to calculate, based on a detection value of the at least one magnetic sensor, at least one of a position and a direction of the detected object;a memory unit configured to store a calculation result of the position detecting unit;a predicting unit configured to calculate, based on the calculation results at a plurality of times different from one another stored in the memory unit, a moving amount by which the detected object is predicted to move between a first time when the position detecting unit calculates the at least one of the position and the direction of the detected object and a second time after a predetermined time from the first time, and to predict, based on a calculation result of the position detecting unit at the first time stored in the memory unit and the moving-amount calculation result, at least one of a position and a direction of the detected object at the second time; anda control unit configured to control the position detecting unit based on the at least one of the position and the direction of the detected object at the second time predicted by the predicting unit,wherein: the position detecting unit is configured to change, when a detection value of the at least one magnetic sensor is set as a true value and a predicted value of the magnetic sensor predicted under an assumption that the detected object is present in an estimation position is set as an estimation value, the estimation position such that a difference between the true value and the estimation value is equal to or smaller than a predetermined value, andthe control unit is configured to change an initial value of the estimation position. 2. The position detecting system according to claim 1, wherein the position detecting unit includes a magnetic-sensor selecting unit that selects at least one of the magnetic sensors that is a target from which the detection value is read out, andthe control unit is configured to control the magnetic-sensor selecting unit to select the at least one of the magnetic sensors. 3. The position detecting system according to claim 1, wherein the magnetic-field generating unit includes a resonance circuit that is induced by a driving magnetic field having a specific frequency to generate the magnetic field as a resonant magnetic field,the position detecting system further comprises a driving-magnetic-field generating unit that generates the driving magnetic field having the specific frequency, andthe control unit is further configured to control the driving-magnetic-field generating unit. 4. The position detecting system according to claim 3, wherein the driving-magnetic-field generating unit includes a driving coil that generates the driving ma... | Olympus Medical Systems Corp. | G01C009/00 G01C019/00 A61B001/04 G06F003/01 A61B019/00 A61B005/06 A61B001/00 A61B001/06 A61B005/00
US08852114 | B2 | 2014-10-07 | Heart pulse rate monitor | 2010-12-21 | Disclosed herein are methods and devices for monitoring a heartbeat. In one embodiment, the device may comprise a sensor package mountable over a pulse location of a user. The sensor package may include a first sensor element configured to sense at least one signal at the pulse location and to provide a first output signal comprising a heart pulse signal and a first set of noise artifacts, a second sensor element configured to sense at least one signal at the pulse location and to provide a second output signal indicative of a second set of noise artifacts, and a mechanically isolating material located between the first sensor element and the second sensor element. The device may further comprise processing circuitry connected to the sensor package and configured to extract the heart pulse signal from the first output signal based on the first output signal and the second output signal. | 1. A heartbeat monitoring device comprising: at least one sensor package mountable over a pulse location of a user, wherein each sensor package includes:a first sensor configured to sense at least one signal at the pulse location and to provide a first output signal comprising a heartbeat signal and a first set of noise artefacts;(ii) a layer of isolating material located above the first sensor; and(iii) a second sensor located above the first sensor and configured to sense at least one signal at the pulse location and to provide a second output signal comprising a second set of noise artefacts; andprocessing circuitry connected to each of the at least one sensor package, the processing circuitry being configured to extract the heartbeat signal from the first output signal based on at least the first output signal and the second output signal. 2. The heartbeat monitoring device of claim 1, wherein at least one of the first sensor and the second sensor comprises a piezoelectric sensor. 3. The heartbeat monitoring device of claim 2, wherein each piezoelectric sensor comprises a polyvinylidene fluoride film sensor. 4. The heartbeat monitoring device of claim 1, wherein the first sensor comprises a first material and the second sensor comprises a second material. 5. The heartbeat monitoring device of claim 4, wherein the first material and the second material each have an acoustic impedance that is matched to an acoustic impedance of the user's tissue. 6. The heartbeat monitoring device of claim 4, wherein the first material is different from the second material. 7. The heartbeat monitoring device of claim 6, wherein one of the first material or the second material has an acoustic impedance that is matched to an acoustic impedance of the user's tissue, and the other of the first material or the second material has an acoustic impedance that is mismatched to the acoustic impedance of the user's tissue. 8. The heartbeat monitoring device of claim 1, wherein the processing circuitry comprises a microprocessor in which at least one of the first output signal, the second output signal, or the extracted heartbeat signal is stored. 9. The heartbeat monitoring device of claim 1, wherein the processing circuitry comprises filtering circuitry configured to filter at least one of the first output signal or the second output signal. 10. The heartbeat monitoring device of claim 1, wherein the processing circuitry comprises analogue-to-digital circuitry for converting the extracted heartbeat signal into a digital signal. 11. The heartbeat monitoring device of claim 1, wherein the processing circuitry comprises wireless transmission equipment for transmitting at least the extracted heartbeat signal to an external device. 12. The heartbeat monitoring device of claim 1, further comprising a strap for attaching the device to the user. 13. The heartbeat monitoring device of claim 1, further comprising an oximeter configured to determine a level of oxygen in... | Stichting IMEC Nederland | A61B005/02 A61B005/024
US08868165 | B1 | 2014-10-21 | Use of cardiogenic impedance waveform morphology to analyze cardiac conditions and to adjust treatment therapy | 2007-09-28 | In specific embodiments, one or more cardiogenic impedance signal template is stored, where each template has a corresponding morphology. Additionally, one or more cardiogenic impedance signal is obtained using electrodes implanted within a patient, where each signal has a corresponding morphology. The morphology of one or more obtained cardiogenic impedance signal is compared to the morphology of one or more stored template, to determine one or more metric indicative of similarity between the compared morphologies. The one or more metric indicative of similarity is used to analyze the patient's cardiac condition, to discriminate among arrhythmias and/or to adjust a cardiac pacing parameter. | 1. A method, comprising: (a) storing a plurality of cardiogenic impedance signal templates, wherein each template has a corresponding morphology and is associated with one of a plurality of sensing vectors;(b) obtaining a plurality of cardiogenic impedance signals, each cardiogenic signal associated with a different one of the plurality of sensing vectors, wherein each signal has a corresponding morphology;(c) comparing the morphology of each obtained cardiogenic impedance signal to the morphology of one of the plurality of stored templates having a same associated sensing vector to determine a plurality of metrics indicative of similarity between the compared morphologies;(d) combining the plurality of metrics indicative of similarity into a single similarity score; and(e) using the single similarity score to analyze the patient's heart failure condition and/or to adjust heart failure treatment therapy, wherein the patient's heart failure condition that is analyzed does not include arrhythmias and wherein the heart failure treatment therapy does not include an arrhythmia treatment therapy. 2. The method of claim 1, wherein: step (a) includes storing a plurality of cardiogenic impedance signal templates indicative of a heart failure condition, wherein each template has a corresponding morphology and is associated with one of a plurality of sensing vectors;step (c) includes determining a plurality of metrics indicative of similarity between the morphology of each obtained cardiogenic impedance signal and the morphology of one of the plurality of stored templates indicative of the heart failure condition having a same associated sensing vector; andstep (e) comprises determining a change in the patient's heart failure condition based on the single similarity score. 3. The method of claim 2, wherein step (e) includes monitoring for an onset of heart failure based on the single similarity score; and further comprising: (f) triggering an alert in response to detecting an onset of heart failure. 4. The method of claim 1, wherein: step (a) includes, for each of a plurality of different heart failure conditions, storing a plurality of cardiogenic impedance signal templates, wherein each template has a corresponding morphology, and is associated with one of a plurality of sensing vectors;step (c) includes, for each of the different heart failure conditions, determining a plurality of metrics indicative of similarity between the morphology of each obtained signal and the morphology of one of the plurality of stored templates having a same associated sensing vector;step (d) includes, for each of the different heart failure conditions, combining the plurality of metrics indicative of similarity into a single similarity score corresponding to the heart failure condition; andstep (e) includes using results of step (d) to determine the patient's heart failure condition. 5. The method of claim 1, wherein step (a) includes: obtaining a plurality of cardiogenic... | Pacesetter, Inc. | A61B005/053 A61B005/04
US08855747 | B2 | 2014-10-07 | Engaged fiducials and system for deployment | 2012-10-05 | Embodiments include a fiducial deployment system including a needle and at least two adjacent and releasably-engaged fiducials retained within a lumen of the needle by engagement with each other and/or by engagement with a pusher element. A fiducial may include one or more mechanical engagement structures that interengage with and/or are rupturably attached to one or more adjacent fiducials. The needle, which may include echogenic enhancements, may be configured to deliver a plurality of fiducials to a target location in serial fashion, one at a time. A variety of releasably-engaged fiducials are disclosed, as are methods for use. | 1. A fiducial deployment system comprising: a needle includinga generally tubular cannula body defining a needle lumen disposed through at least a lengthwise portion of the cannula body anda distal needle region that includes a distal region aperture opening to the needle lumen, which aperture is configured to allow passage therethrough of a fiducial; anda plurality of fiducials including:at least one first fiducial and at least one second fiducial,where the at least one first fiducial is engaged with the at least one second fiducial;where the at least one first fiducial and the at least one second fiducial are disposed along a common collinear axis; andwhere the distal region aperture, the at least one first fiducial, and the at least one second fiducial are configured such that advancing the at least one first fiducial through the distal region aperture will facilitate complete disengagement of the at least one first fiducial from the at least one second fiducial, such that the second fiducial is separately and independently located apart from the first fiducial;where engagement of the at least one first fiducial with the at least one second fiducial comprises attachment of the at least one first fiducial to the at least one second fiducial by a non-elastic material, different than the material comprising the at least one first fiducial and the at least one second fiducial, wherein said non-elastic material will separatingly break and disengage the at least one first fiducial away from the at least one second fiducial when the at least one first fiducial is angularly offset from the common collinear axis. 2. The fiducial deployment system of claim 1, configured to separatingly disengage the at least one first fiducial from the at least one second fiducial when the at least one first fiducial and the at least one second fiducial are advanced distally to a predetermined position relative to the needle. 3. The fiducial deployment system of claim 1, where engagement of the at least one first fiducial with the at least one second fiducial comprises attachment of the at least one first fiducial to the at least one second fiducial by a mechanically rupturable material. 4. The fiducial deployment system of claim 1, further comprising at least a third fiducial engaged with the at least one second fiducial and disposed upon the collinear axis shared by the at least one first fiducial and the at least one second fiducial. 5. The fiducial deployment system of claim 1, where the tubular cannula body comprises a lumen-facing surface offset from a surface defining a major length of the lumen, said lumen-facing surface disposed adjacent the distal region aperture, where the lumen-facing surface is configured such that advancing the at least one first fiducial onto the lumen-facing surface directs the at least one first fiducial angularly out of the collinear axis and disengages the at least one first fiducial from the at least one second fiducial. 6. The ... | Cook Medical Technologies LLC | A61B006/00 A61M036/12 A61B005/055 A61B017/34 A61N005/10 A61B019/00 A61B017/00
US08858913 | B2 | 2014-10-14 | Multimeric peptidomimetic fibrosis specific dual-modality probes | 2012-08-27 | The present invention describes dual-modality probes. In particular, the present invention discloses fibrosis specific multimeric small-molecule peptidomimetic dual-modality MRI and optical probes. | 1. A dual-modality probe having a formula selected from the group consisting of:whereinR isL1, L2, L3, L4, L5 and L6 are linkers;IRDye is a near infrared dye with wavelength in the range of 700-900 nm;andis a metal chelate independently selected from: 2. The dual-modality probe of claim 1, wherein said linkers are selected from the group consisting of alkane, amino acid, —NHCO(CH2)5—, polyethylene glycol, and polypropylene glycol. 3. The dual-modality probe of claim 1, wherein said dual-modality probe is in a form of pharmaceutically acceptable salts, hydrates, and solvates. 4. The dual-modality probe of claim 1, wherein M is selected from the group consisting of Cu, Fe, In, Mn, Tm, Yb, Y, Gd, Eu, and a lanthanide. 5. The dual-modality probe of claim 1, wherein said near infrared dye is selected from the group consisting of IRDye 800CW, IRDye 78, IRDye 700DX, VivoTag-S 750, VivoTag 800, VivoTag-S 680, DY-750, DY-682, DY-675, Cypate, Cy7, Alexa Fluor 750, and Alexa Fluor 680. 6. The dual-modality probe of claim 1, wherein said metal chelate and said IRDye are conjugated for concurrent magnetic resonance and near infrared optical imaging. 7. A method of making a dual-modality probe, said method comprising: (a) providing an organic chelating ligand, wherein said organic chelating ligand selected from the group consisting of:wherein R is t-butyl ester, ester, or hydrogen;and R1 is(b) reacting said organic chelating ligand with a trifunctional linker moiety to result in a trifunctional linker moiety conjugated organic chelating ligand;(c) deprotecting one or more functional group on said trifunctional linker moiety conjugated organic chelating ligand to yield one or more free functional group;(d) chelating a metal ion on said one or more free functional group to result in a metal chelate;(e) conjugating a near infrared fluorophore to result in a metal chelated near infrared conjugated carboxylic acid precursor;(f) providing a multivalent scaffold, wherein said multivalent scaffold is selected from the group consisting of:wherein R2 is Boc, Fmoc, Ac, Cbz, Bz, or Bn;L1 and L2 are linkers;and R1 is(g) conjugating said multivalent scaffold with a targeting ligand to yield one or more targeting ligand conjugated multivalent scaffold; wherein said targeting ligand is wherein L3 is independently selected from the group consisting of alkane, amino acid, polyethylene glycol, and polypropylene glycol(h) deprotecting an amino protecting group on said one or more targeting ligand conjugated multivalent scaffold to obtain an amine containing targeting ligand conjugated multivalent scaffold; and(i) reacting said amine containing targeting ligand conjugated multivalent scaffold with said metal chelated near infrared conjugated carboxylic acid precursor under a condition capable of forming an amide bond to results in said dual-modality probe. 8. The method of claim 7, wherein said linkers are selected from the group consisting of alkane, amino acid, —NHCO(CH2)... | Preeti Misra | A61K049/00 A61K049/10 A61B005/00 A61B008/00 A61B010/00
US08852097 | B2 | 2014-10-07 | Metabolic energy monitoring system | 2007-05-30 | A metabolic energy monitoring system is provided which comprises: a wearable device having a movement sensor, a temperature sensor and a pulse wave sensor and adapted to be worn on a human body; a database to store activity state decision knowledge data including activity state decision condition data and calorie consumption calculation knowledge data including a calorie consumption calculating algorithm for each metabolic state; an activity state decision unit to determine the activity state based on a detection signal from the wearable device and activity state decision knowledge data; a metabolic state decision unit to detect an activity continuation state, and determine the metabolic state; a calorie consumption calculating unit to calculate a calorie consumption according to the metabolic state; and an output unit to output the calorie consumption. | 1. A metabolic energy monitoring system comprising: a wearable device adapted to be worn on a human body and having a movement sensor providing movement information indicating a body motion, a temperature sensor providing temperature information indicating an amount of generated heat energy, and a pulse wave sensor providing pulse wave information indicating a pulse rate;a data server including an activity state decision unit determining a current activity state from a plurality of activity states based on the movement information and the activity state decision knowledge data, a metabolic state decision unit, a calorie consumption calculating unit calculating a calorie consumption value and a database storing activity state decision knowledge data and calorie consumption calculation knowledge data; andan output unit outputting the calorie consumption value,the plurality of activity states including a sleeping state, a resting state, and an active state,the calorie consumption calculation knowledge data including a first calorie consumption calculating algorithm that, upon being selected, calculates the calorie consumption value based on the movement information and a second calorie consumption calculating algorithm that, upon being selected, calculates the calorie consumption value based on the pulse wave information,the metabolic state decision unit detecting whether there is continuity of the current activity state, determining whether the temperature information and the pulse wave information indicate an ascending metabolic state upon detecting there is continuity of the current activity state, and selecting a current metabolic state from a plurality of metabolic states including a post-activity metabolic state and a metabolic state corresponding to each activity state of the plurality of activity states,the metabolic state decision unit selecting the post-activity metabolic state upon determining that the temperature information and the pulse wave information indicate the ascending metabolic state and determining that the current activity state is the active state, andthe calorie consumption calculating unit selecting the first calorie consumption calculating algorithm upon the metabolic state decision unit selecting the current metabolic state to be a metabolic state other than the post-activity metabolic state, selecting the second calorie consumption calculating algorithm upon the metabolic state decision unit selecting the current metabolic state to be the post-activity metabolic state, and utilizing the selected calorie consumption calculating algorithm to calculate the calorie consumption value, whereinthe selecting of the second calorie consumption calculating algorithm is based on the post-activity metabolic state being determined as a result of the current activity state being the active state and the temperature information and the pulse wave information indicating the ascending metabolic state, and the ascending metabolic state be... | Hitachi, Ltd. | A61B005/00 A61B005/024 G06F019/00 A61B005/01
US08868154 | B2 | 2014-10-21 | Optically coupled readout front-end for imaging system | 2008-10-06 | A front end for an imaging system. The front end comprises at least one magnetically-insensitive high-energy photon detector and an interface for converting an output of the at least one high-energy photon detector to an optical signal and transmitting the optical signal. A receiver is optically coupled to the interface to receive the optical signal and convert the optical signal into a voltage signal. | 1. A front end for an imaging system comprising: a magnetically-insensitive high energy photon detector configured to receive emitted photons and produce an output; andan interface coupled to said high energy photon detector configured to convert an output of said high energy photon detector to an optical signal and transmit said optical signal;wherein said interface comprises:an amplifier coupled to said high energy photon detector and configured to convert the output of the high energy photon detector to a voltage;a driver coupled to said amplifier and configured to receive the voltage and drive a laser diode. 2. The front end of claim 1, wherein said driver comprises a laser driver; and wherein said interface further comprises a laser diode coupled to said laser driver. 3. The front end of claim 1, wherein said amplifier comprises a charge sensitive preamplifier. 4. A front end for an imaging system comprising: a magnetically-insensitive high energy photon detector configured to receive emitted photons and produce an output; andan interface coupled to said high energy photon detector configured to convert an output of said high energy photon detector to an optical signal and transmit said optical signal;further comprising:a receiver configured to receive the transmitted optical signal and to convert the optical signal into a voltage signal; andan optical coupler, said optical coupler being coupled to said interface and to said receiver for coupling the transmitted optical signal to the receiver;wherein said optical coupler comprises optical fiber; andwherein said interface comprises a laser diode coupled to said optical fiber for transmitting the optical signal. 5. A front end module for an imaging system, comprising: at least one magnetically-insensitive high-energy photon detector located in a high magnetic field environment;an interface configured to convert an output of said at least one high-energy photon detector to an optical signal and to transmit the optical signal, the interface being located in the high magnetic field environment; anda receiver optically coupled to said interface configured to receive the optical signal and to convert the optical signal into a voltage signal, the receiver being located outside of the high magnetic field environment. 6. The front end module of claim 5, wherein the high magnetic field environment comprises an MRI system, and wherein said receiver is disposed outside of the MRI system. 7. The front end module of claim 5, wherein said at least one high energy photon detector comprises: at least one scintillation crystal configured to receive emitted photons and produce a signal; andat least one photodiode configured to receive the produced signal and produce the output. 8. The front end module of claim 5, wherein said interface is magnetically insensitive. 9. The front end module of claim 5, further comprising: an optical coupler configured to optically couple said interface and said receiver. ... | The Board of Trustees of The Leland Stanford Junior University | A61B005/05 G01R033/48
US08855742 | B2 | 2014-10-07 | Methods and systems for tracking an interventional device | 2012-07-31 | Embodiments of a method, a tracking system, an MRI system, and a non-transitory computer readable medium that stores instructions for simultaneous imaging and tracking are presented. A designated signal and one or more characteristics corresponding to a plurality of imaging gradient waveforms are received. Further, a tracking pulse sequence is synchronized with an imaging pulse sequence at a determined point based on the designated signal. The tracking pulse sequence is then applied simultaneously with the imaging pulse sequence for acquiring corresponding response signals from an interventional device that includes at least one tracking coil and a tracking source configured to generate response signals at a tracking resonant frequency different from an imaging resonant frequency. A location of the tracking coil within or outside body of a subject is determined based on the response signals received from the tracking source and the characteristics corresponding to the imaging gradient waveforms. | 1. A method for simultaneous imaging and tracking, comprising: receiving a designated signal and one or more characteristics corresponding to a plurality of imaging gradient waveforms;synchronizing a tracking pulse sequence with an imaging pulse sequence at a determined point in the imaging pulse sequence based on the designated signal;applying the tracking pulse sequence simultaneously with the imaging pulse sequence for acquiring corresponding response signals from an interventional device, wherein the interventional device comprises at least one tracking coil and a tracking source configured to generate the response signals at a tracking resonant frequency different from an imaging resonant frequency;determining a location of the at least one tracking coil within or outside a body of a subject based on the response signals received from the tracking source and the one or more characteristics corresponding to the imaging gradient waveforms, wherein determining the location of the at least one tracking coil comprises: determining positional offsets of the at least one tracking coil along slice and readout directions of the plurality of imaging gradient waveforms;determining a positional offset of the at least one tracking coil along an oblique direction representative of a combination of readout and phase-encoding directions of the plurality imaging waveforms; anddetermining an intersection of the positional offsets along the slice, readout and oblique directions. 2. The method of claim 1, wherein the tracking pulse sequence comprises a plurality of tracking radiofrequency excitation pulses and a plurality of tracking data acquisition windows, and wherein the imaging pulse sequence comprises a plurality of imaging radiofrequency excitation pulses, a plurality of imaging data acquisition windows and the plurality of imaging gradient waveforms. 3. The method of claim 2, further comprising ceasing transmission of the plurality of imaging radiofrequency excitation pulses and the plurality of imaging data acquisition windows during application of the tracking pulse sequence for tracking-only operation. 4. The method of claim 2, further comprising: replacing the plurality of imaging radiofrequency excitation pulses with the plurality of tracking radiofrequency excitation pulses; andreplacing the plurality of imaging data acquisition windows with the plurality of tracking data acquisition windows for tracking-only operation. 5. The method of claim 2, wherein applying the tracking pulse sequence comprises applying at least one of the plurality of data acquisition windows subsequent to application of one or more of the plurality of tracking radiofrequency excitation pulses. 6. The method of claim 1, wherein the designated signal comprises a start-of-sequence-interrupt signal received from an imaging system, a storage repository, or a combination thereof. 7. The method of claim 1, wherein the one or more characteristics of the imaging gradient wavef... | General Electric Company | A61B005/055
US08854206 | B2 | 2014-10-07 | Sample measuring device and sample measuring system | 2012-04-27 | A sample measuring device according to the present invention includes a measuring unit for performing measurement with respect to a particular component contained in a sample, a measurement data storage unit for storing measurement data obtained by the measuring unit, a display unit for displaying the measurement data, a sensor strip detector for detecting insertion and removal of a sensor strip to which the sample is applied, and a first data transmitter/receiver for transmitting the measurement data via wireless communication. The first data transmitter/receiver performs initial authentication process for wireless communication after insertion of the sensor strip is detected by the sensor strip detector. | 1. A sample measuring device comprising: a measuring unit to perform measurement with respect to a particular component contained in a sample;a measurement data storage unit for storing measurement data obtained by the measuring unit;a display unit to display the measurement data;a sensor strip detector to detect insertion and removal of a sensor strip to which the sample is applied; anda first data transmitter/receiver to transmit the measurement data via wireless communication;wherein the first data transmitter/receiver is configured to perform initial authentication process for wireless communication with a communication device after insertion of the sensor strip is detected by the sensor strip detector,wherein, when the first data transmitter/receiver detects presence of one or a plurality of communication devices with which wireless connection may be established, the one or the plurality of communication devices are identified and indicated on the display unit as a possible connection target device,the sample measuring device is configured to established communication with the communication device selected as the target device and to transmit the measurement data to the target device when the insertion of the sensor strip has been detected, andwherein the particular component is blood sugar, and the sample measuring device is structured as a self-monitoring blood glucose meter. 2. The sample measuring device according to claim 1, wherein, when insertion of the sensor strip is detected by the sensor strip detector, the sample measuring device switches from a standby state in which the measurement is not possible to an operation state in which the measurement is possible. 3. The sample measuring device according to claim 2, wherein, when removal of the sensor strip is detected by the sensor strip detector, the sample measuring device switches from the operation state to the standby state. 4. The sample measuring device according to claim 1, further comprising an authentication code storage portion for storing an authentication code to be used for the initial authentication process, wherein the authentication code is displayed on the display unit in the initial authentication process. 5. The sample measuring device according to claim 1, further comprising an authentication code print portion in which an authentication code to be used for the initial authentication process is printed. 6. The sample measuring device according to claim 5, wherein the authentication code is a product identification code. 7. The sample measuring device according to claim 1, wherein the first data transmitter/receiver performs the initial authentication process with respect to the target device from the plurality of communication devices which is being indicated on the display unit when there is a change in a detection state of the sensor strip detector. 8. The sample measuring device according to claim 7, wherein the change in the detection state of the senso... | ARKRAY, Inc. | G08B001/08 A61B005/00 A61B005/145
US08855757 | B2 | 2014-10-07 | Mobile wellness device | 2012-12-14 | The invention is directed to a system for acquiring electrical footprint of the heart, electrocardiogram (EKG or ECG) and heart rate variability monitoring, incorporated into a mobile device accessory. The ECG signal is conveniently acquired and transmitted to a server via the mobile device, offering accurate heart rate variability biofeedback measurement which is portable and comfortable during normal daily life. The invention provides a reliable tool for applications such as wellness, meditation, relaxation, sports and fitness training, and stress-relief therapy where accurate heart rate variability measurement is desired. | 1. A method of determining health and wellness metrics comprising: a. Acquiring an electrical footprint of the heart by a recorder device wherein the recorder device contains at least two dry electrodes, a microprocessor and wireless communication;b. Wirelessly transmitting, by the recorder device, the electrical footprint of the heart to a mobile device;c. The mobile device transmitting the electrical footprint of the heart to a remote server, wherein the remote server analyzes said electrical footprint of the heart;d. Determining and generating health assessment metrics from the electrical footprint of the heart, wherein the health assessment metrics further include overall health, aging and fitness, wherein fitness is assessed from the electrical footprint of the heart and a user's blood pressure drops due to gravitational redistribution of blood mass and aging is assessed from the electrical footprint of the heart and the user's baroreflex analysis, causing fluctuations in blood pressure;e. Generating stress, relaxation and an idle states, wherein each of the states has three different levels of autonomic tonus;f. Transmitting the health assessment metrics and the nine stress, relaxation and idle states to the mobile device and archiving the said the health assessment metrics and stress, relaxation and idle states after transmission;g. Displaying on the mobile device the health assessment metrics, and the stress, relaxation and idle states, wherein each of the states has three different levels of the autonomic tonus. 2. The method according to claim 1, wherein the wireless transmission is Bluetooth. 3. The method according to claim 1, wherein the health assessment metrics further include overall health, aging and fitness. 4. The method according to claim 1, wherein the mobile device is a cellular telephone. 5. The method according to claim 1, wherein the mobile device is a tablet computer. 6. The method according to claim 1, wherein electrical footprint of the heart is electrocardiogram (ECG). 7. The method according to claim 6, wherein the acquisition of the ECG is from a chest patch with at least two dry ECG sensors, with backing that contains adhesive that adheres to a user. 8. A system for determining health and wellness metrics comprising: a. A heart electrical footprint recorder device with biological sensors, wherein said recorder device contains at least two dry electrodes, non-transitory computer readable medium, a microprocessor and software being executed to: i. Acquire at least the heart electrical footprint signal;ii. Transmit the at least heart electrical footprint signal to a client device;b. A client device wherein said client device contains non-transitory computer readable medium, a processor and software being executed to: i. Display at least the heart electrical footprint signal;ii. Record and review the heart electrical footprint signal;iii. Generate health assessment metrics from the electrical footprint of the he... | - | A61B005/0432 A61B007/02 A61B005/024 A61B005/0404 G06F019/00 A61B005/00 A61B005/0408
US08862244 | B2 | 2014-10-14 | Intracerebral electrode | 2011-01-24 | An intracerebral electrode (11) which includes a narrow elongated body (1) for being implanted in a patient's brain. The body has contact pads (2) that are electrically connected to a measuring apparatus, and a mounting member (4) for attachment to the body to the patient's head. The electrode body has a closed distal end (5) and is hollow for receiving a treatment instrument (6). The intracerebral electrode (11) comprises a closed inner fluid flow circuit (20) formed inside the body (1) of the electrode to an area adjacent the closed distal end (5), and a connection mechanism (7) located outside the body which connects the closed inner fluid flow circuit to an outer fluid flow circuit so that fluid, flowing through the outer fluid flow circuit, flows into the electrode through the inner fluid flow circuit and controls the temperature of the electrode (11). | 1. An intracerebral electrode (10, 11) comprising: a narrow, elongated body (1) for being implanted in the brain of a patient, and the elongated body (1) being provided with contact pads (2) that are electrically connected to a measuring apparatus for monitoring electric brain activity of the patient,a mounting member (4) for attaching the body to a head of a patient,the electrode body being hollow for receiving a treatment instrument (6) to create a thermolesion of a targeted cerebral area, and being provided with a closed distal end (5), andthe electrode body comprising a closed inner fluid flow circuit (20), provided inside the electrode body (1) up to an area adjacent the closed distal end (5),wherein the closed inner fluid flow circuit comprises a hollow tube (20) that delimits a central channel (21) provided with at least one inlet opening (22) and one outlet opening (23), and fluid flows longitudinally through the central channel (21)the treatment instrument (6) is introduced in the central channel (21),a wall of the hollow tube (20) comprises a double wall (24) that delimits at least one peripheral channel (25) provided with at least one inlet opening (27) and one outlet opening (28),the central channel (21) and the peripheral channel (25) communicate with each other through the outlet opening (23) of one of the channels (21) and the inlet opening (27) of the other channel (25),the electrode comprises connection means (7) located outside the electrode body comprising a closed inner fluid flow circuit (20), provided inside the electrode body (1), and includes the inlet opening (22) of the central channel (21) and the outlet opening (28) of the peripheral channel (25) so as to connect the closed inner fluid flow circuit to an outer fluid flow circuit so that the fluid, moved along the outer fluid flow circuit, flows into the electrode through the inner circuit in order to control dissipation of heat or cold of the electrode and prevent any collateral damage due to a treatment with the help of the treatment instrument. 2. The electrode according to claim 1, wherein the tube (20) forms the electrode body (1) of the electrode (10). 3. The electrode according to claim 1, wherein the tube (20) forms a separate part (30) accommodated within the hollow body (1) of the electrode (11). 4. The electrode according to claim 1, wherein the tube (20) comprises at least first and second peripheral channels (25), the first peripheral channels belongs to the inner fluid flow circuit while the second peripheral channel delimits a sealed and insulated passage for electrical power supply wires of the contact pads (2). 5. The electrode according to claim 1, wherein at least one of the electrode body (1) and the tube (20) is manufactured from a material permeable to magnetic radiation. 6. The electrode according to claim 5, wherein the material permeable to magnetic radiation is selected from the group consisting of polyamide, polyether block amide, polycar... | Assistance Publique-Hopitaux de Paris Etablissement Public Dixi Microtechniques Societe Par Actions Simplifiee | A61N001/05 A61B005/0478 A61B018/00
US08852115 | B2 | 2014-10-07 | Patient monitoring systems with goal indicators | 2011-06-30 | Embodiments of the present disclosure relate to patient monitors designed to display goal indicators showing progress toward achieving patient monitoring goals. The goal indicators may be displayed on a main monitoring screen of the patient monitors, allowing caretakers to easily evaluate how effective they have been in managing the patient's condition. According to certain embodiments, the goal indicators may display a numerical value indicating the percentage of time that a physiological parameter, such as SpO2 or pulse rate, was within predetermined goal limits. The patient monitors further may include user interfaces that enable a clinician to adjust parameters of the goal indicators, such as the goal limits and/or the goal time frame. | 1. A patient monitor, comprising: a medical device interface suitable for operable connection to a sensor;a display configured to display patient physiological data based on input received from the sensor and configured to display a goal indicator comprising a numerical value that indicates a percentage of time that the physiological data was within predetermined goal limits during a goal time frame, wherein the goal indicator comprises a graphical representation of goal posts, and wherein the numerical value is displayed between the goal posts; anda processor configured to analyze the patient physiological data to determine the percentage of time that the patient physiological data was within the predetermined goal limits over the goal time frame, to compare the percentage of time to a goal threshold for a minimum percentage of time that the physiological data was within the predetermined goal limits during the goal time frame, to trigger a goal alarm based on the comparison if the percentage of time is below the goal threshold, and to cause the display to display the patient physiological data and the goal indicator. 2. The patient monitor of claim 1, wherein the patient physiological data comprises SpO2 data or pulse rate data. 3. The patient monitor of claim 1, wherein the goal indicator comprises a graphical symbol representing which physiological parameter is analyzed over the goal time frame. 4. The patient monitor of claim 3, wherein the physiological parameter comprises a pulse rate, and wherein the graphical symbol comprises a heart symbol. 5. The patient monitor of claim 1, wherein the goal indicator comprises a fill level representing the percentage of time that the physiological data was within the predetermined goal limits. 6. The patient monitor of claim 1, wherein the goal time frame comprises a rolling period, and wherein the processor is configured to identify the patient physiological data that corresponds to the rolling period. 7. The patient monitor of claim 1, wherein the processor is configured to analyze the patient physiological data to identify excursion events where the patient physiological data is outside of the predetermined goal limits and to determine the percentage of time that the physiological data was within predetermined goal limits during the goal time frame based at least in part upon a summation of a duration for each identified excursion event. 8. The patient monitor of claim 7, wherein the processor is configured to determine whether the majority of the excursion events are above or below the predetermined goal limits, and wherein the goal indicator comprises a non-numerical graphical indicator that indicates whether the majority of the excursion events during the goal time frame were above or below the predetermined goal limits. 9. A pulse oximeter, comprising: a medical device interface suitable for operable connection to a sensor;a display configured to display oxygen saturation levels based on... | Covidien LP | A61B005/02 A61B005/00 A61B005/0245 A61B005/1455
US08852117 | B2 | 2014-10-07 | Identification of disease characteristics using isotope ratios in breath | 2012-11-08 | Methods are disclosed for distinguishing whether an animal is experiencing a bacterial infection or a viral infection. One monitors breath taken from the animal over time to measure the relative amount of a first breath stable isotope to a second breath stable isotope therein over time. A quick change in the isotope ratios within several hours from the likely infection is indicative of a bacterial infection. A delayed change in the isotope ratios, followed by periodic repeated alterations in the ratios, is indicative of viral infection. The methods are particularly efficient when using cavity ringdown spectroscopy for the monitoring. They may be used for monitoring a patient already admitted to a hospital, or for monitoring a patient initially complaining of adverse symptoms, or for triage, or for collectively monitoring a population of animals. | 1. A method of triaging a population of patients suspected of having been exposed to an infectious material, comprising: monitoring, with a cavity ring-down spectrometer, breath taken from each patient in the population over time to measure a relative amount of a first isotope to a second isotope therein over time, wherein the first and second isotopes are a pair of 13C and 12C;for each patient, based on comparisons of (i) changes to the relative amount for them of the first isotope to the second isotope over time, with (ii) a known pattern or patterns of changes of the relative amount of the first isotope to the second isotope when there is bacterial infection, determining, with a computer, whether the patient has a bacterial infection; andbased on said determining, triaging medical treatment of said population of patients. 2. The method of claim 1, wherein the patients are mammals. 3. The method of claim 2, wherein the patients are humans. 4. The method of claim 1, wherein the spectrometer is capable of measuring the relative amount of the first isotope to the second isotope in a patient's breath at fifteen minute intervals or less. | Wisconsin Alumni Research Foundation | A61B005/08 G01N033/497 A61B005/00
US09204803 | B2 | 2015-12-08 | Optical device, detecting apparatus, and electronic apparatus | 2014-03-27 | An optical device includes: a substrate; a metal nanostructure formed on the substrate and containing metal particles; and an organic molecular film formed on the metal nanostructure. A particle size of each metal particle is 1 nm to 500 nm when seen in a plan view. The organic molecular film includes holes penetrating in a thickness direction thereof. The holes are arranged in a two dimensional array along the surfaces of the metal particles. A size α of each hole satisfies 0.5 nm≦α≦5 nm, a period P of the holes satisfies P≦10 nm, and a thickness t of the organic molecular film satisfies t≦1 nm. | 1. An optical device comprising: a substrate;a metal nanostructure on the substrate and contains a plurality of metal particles; andan organic molecular film on the metal nanostructure,wherein a particle size of each of the plurality of metal particles is 1 nm to 500 nm when seen in a plan view,the organic molecular film includes a plurality of holes penetrating through the organic molecular film in a thickness direction,the plurality of holes are arranged in a two dimensional array on surfaces of the metal particles,a size α of each of the plurality of holes satisfies 0.5 nm≦α≦5 nm,a period P of the plurality of holes in the array satisfies P≦10 nm, anda thickness t of the organic molecular film satisfies t≦1 nm. 2. The optical device according to claim 1, wherein a distance between two adjacent metal particles among the plurality of metal particles is 0.1 nm to 20 nm. 3. The optical device according to claim 1, wherein the thickness t of the organic molecular film satisfies t≦0.5 nm. 4. The optical device according to claim 1, wherein the organic molecular film has a honeycomb structure. 5. The optical device according to claim 4, wherein the organic molecular film includes a plurality of building block molecules,each of the building block molecules has, as a basic molecule for forming a high-order compound, a three-fold rotation axis in a molecular center when seen in a plan view, andthree terminals of each of building block molecule which are present at positions rotationally symmetrical to the molecular center are functional groups. 6. The optical device according to claim 5, wherein the plurality of building block molecules include: one of trimesic acid molecules, melem molecules, or melamine molecules; orboth the melem molecules and the melamine molecules. 7. A detecting apparatus comprising: a light source;the optical device according to claim 1 on which light emitted from the light source is incident; anda light detector that detects light emitted from the optical device. 8. An electronic apparatus comprising: the detecting apparatus according to claim 7;a calculating unit that calculates diagnostic information based on detection information obtained from the detecting apparatus;a storing unit that stores the diagnostic information; anda display unit that displays the diagnostic information. 9. An optical device comprising: a substrate;a metal nanostructure on the substrate, the metal nanostructure containing a plurality of metal particles; anda perforated organic molecular film on the metal nanostructure, the perforated organic molecular film providing a two-dimensional array of holes on an outermost surface of each of the metal particles,wherein a particle size of each of the plurality of metal particles is 1 nm to 500 nm,a size α of each of the plurality of holes satisfies 0.5 nm≦α≦5 nm,a period P of the plurality of holes in the array satisfies P≦10 nm, anda thickness t of the perforated organic molecular film satisfies t≦1 n... | Seiko Epson Corporation | G01J001/42 A61B005/00 G01N021/65
US10022042 | B2 | 2018-07-17 | Tissue and cellular imaging | 2012-10-29 | Systems and methods for imaging ear tissue include: directing illumination radiation to pass through an intact biological structure and be incident on ear tissue that does not include an exogenous fluorophore, at a plurality of locations, the illumination radiation including a plurality of light pulses each having a temporal duration of 500 femtoseconds or less; for each one of the plurality of locations, using a detector to detect radiation emitted from the location that passes through the intact biological structure; and forming an image of the tissue based on the detected radiation at each of the plurality of locations, where the emitted radiation corresponds to endogenous two-photon fluorescence of the tissue. | 1. A method for imaging ear tissue, the method comprising: without contacting a round window membrane of a cochlea comprising the ear tissue, directing illumination radiation to pass through the round window membrane and be incident on ear tissue that does not comprise an exogenous fluorophore at a plurality of locations, the illumination radiation comprising a plurality of light pulses each having a temporal duration of 500 femtoseconds or less;for each one of the plurality of locations, using a detector to detect radiation emitted from the location that passes through the round window membrane; andforming an image showing at least one of inner ear neurons and inner ear hair cells of the tissue based on the detected radiation at each of the plurality of locations,wherein the emitted radiation corresponds to endogenous two-photon fluorescence of the tissue. 2. The method of claim 1, wherein the radiation emitted by the tissue comprises radiation produced by harmonic conversion of the incident radiation. 3. The method of claim 2, further comprising, prior to illuminating the tissue, selecting a central wavelength of the illumination radiation to increase an efficiency of the harmonic conversion of the incident radiation, relative to an efficiency of harmonic conversion of the incident radiation induced by uniform exposure to a band of wavelengths from 400 nm to 800 nm. 4. The method of claim 1, further comprising, prior to illuminating the tissue, selecting a central wavelength of the illumination radiation to increase an efficiency of the endogenous two-photon fluorescence of the tissue, relative to an efficiency of two-photon fluorescence emission induced by uniform exposure to a band of wavelengths from 400 nm to 800 nm. 5. The method of claim 1, further comprising: positioning an endoscope proximal to the round window membrane;using the endoscope to deliver the illumination radiation to the round window membrane; andusing the endoscope to collect the emitted radiation emerging through the round window membrane, and to transport the emitted radiation to the detector. 6. The method of claim 1, further comprising: identifying hair cells in the image; anddetermining whether acoustically-induced damage has occurred in the tissue based on the identified hair cells. 7. The method of claim 1, further comprising: identifying a cell in the image;measuring a spectrum of a portion of the emitted radiation corresponding to the cell to generate a measured emission spectrum for the cell;comparing the measured emission spectrum to a reference two-photon fluorescence emission spectrum for an undamaged cell; anddetermining whether the cell is damaged based on the comparison between the spectra. 8. The method of claim 7, wherein the comparing comprises determining a bandwidth of the measured emission spectrum, and comparing the determined bandwidth to a bandwidth for the reference emission spectrum. 9. The method of claim 1, further comprising: repeating... | Massachusetts Eye & Ear Infirmary Ecole Polytechnique Federale De Lausanne (EPFL) | A61B001/00 A61B005/00 A61B001/06 A61B001/227 A61B001/04
US09597038 | B2 | 2017-03-21 | Apparatus for monitoring a subject during exercise | 2012-03-07 | Apparatus for determining maximal oxygen uptake per unit time for a subject. The apparatus comprises at least one body sensor measuring body temperature of the subject; at least one body sensor measuring sweat output of the subject; and a processor. The processor is configured to receive measurements from said at least one body sensors; determine whether said subject is exercising in steady state; and calculate, subject to said determining, maximal oxygen uptake per unit time for said subject using said received measurements. | 1. An apparatus for determining an index of cardiovascular fitness for a subject, the apparatus comprising: body sensors including: at least one temperature sensor configured to measure a body temperature of the subject;at least one sweat output sensor configured to measure a sweat output of the subject; anda heart rate sensor configured to measure a heart rate of the subject;a display;a processor in communication with the body sensors and the display, the processor configured to: display a target heart rate via the display;collect the body temperature, the sweat output and the heart rate from said body sensors in real time;determine whether or not the body temperature, the sweat output, or the heart rate indicate that said subject is exercising in steady state at an exercise intensity that is below a maximum exercise intensity for the subject, andadjust the target heart rate on the display until the steady state is reached; andcalculate, at said steady state, the index of cardiovascular fitness for said subject, the index including a maximal oxygen uptake rate of the subject, from:V.⁢O2⁢max=ln⁡(Sa)×cM×(T-b),where {dot over (V)}O2 max is the maximal oxygen uptake rate of the subject per unit body mass, S is the sweat output of the subject, M is the body mass of the subject, T is the body temperature of the subject and a, b, c are predetermined regression constants from empirical data;wherein the processor is further configured to display the index via the display. 2. The apparatus according to claim 1, further comprising at least one room sensor configured to measure parameters of a room in which the subject is exercising. 3. The apparatus according to claim 2, wherein said processor is configured to receive measurements from said at least one room sensor and to refine the determination of said subject is exercising in steady state based on the measurements received from the at least one room sensor. 4. The apparatus according to claim 2, wherein said processor is configured to calibrate one or more measurements from at least one of the body sensors based on the measurements from said at least one room sensor. 5. The apparatus according to claim 1, wherein the at least one temperature sensor configured to measure the body temperature of the subject comprises at least one sensor configured to measure skin temperature and at least one sensor configured to measure core temperature. 6. The apparatus according to claim 1, wherein the at least one sweat output sensor configured to measure the sweat output is in the form of a sleeve. 7. The apparatus according to claim 1, wherein S is normalized per sweat gland. 8. The apparatus according to 7, wherein the processor is further configured to: determine the constants from measurements taken during exercising of subjects with known maximal oxygen uptake. 9. The apparatus according to claim 1, wherein the processor is further configured to: receive body parameter data for the subject and to include ... | CAMBRIDGE ENTERPRISE LIMITED | A61B005/0205 A61B005/00 A61B005/01 A61B005/083 A61B005/11
US10388151 | B2 | 2019-08-20 | Magnetic resonance imaging (MRI) based quantitative liver perfusion analysis | 2013-10-31 | Example apparatus and methods are provided to reconstruct under-sampled three-dimensional (3D) data associated with nuclear magnetic resonance (NMR) signals acquired from a liver. The data is reconstructed using a 3D through-time non-Cartesian generalized auto-calibrating partially parallel acquisitions (GRAPPA) approach to produce a quantized value for a contrast agent concentration in the liver from a signal intensity in the data based, at least in part, on a compartment model of the liver. The quantized value describes a perfusion parameter for the liver. | 1. A method, comprising: controlling a magnetic resonance imaging (MRI) apparatus to perform a free-breathing dynamic contrast enhanced (DCE) magnetic resonance imaging (MRI) procedure to acquire a series of three dimensional (3D) data sets from at least a portion of a patient including a liver of the patient, wherein the patient has received a dose of a contrast agent to be presented to the liver;controlling the magnetic resonance imaging (MRI) apparatus to reconstruct the series of three dimensional (3D) data sets into a corresponding series of three dimensional (3D) images using a three dimensional (3D) through-time non-Cartesian generalized auto-calibrating partially parallel acquisitions (GRAPPA) approach;producing a quantified value for a hepatic perfusion parameter for the liver as a function of a signal intensity associated with a concentration of contrast agent in the liver as displayed in one or more members of the series of three dimensional (3D) images and as a function of a dual-input single compartment model of the liver; and producing and displaying a viewable parameter map of the hepatic perfusion parameter. 2. The method of claim 1, where the hepatic perfusion parameter is total hepatic perfusion. 3. The method of claim 1, where the hepatic perfusion parameter is mean transit time. 4. The method of claim 1, where the hepatic perfusion parameter is arterial fraction, distribution time, arterial perfusion, portal venous perfusion, vascular transit time, fractional vascular volume, or fractional extravascular extracellular volume. 5. The method of claim 1, comprising registering members of the series of three dimensional (3D) images to account for motion during the free-breathing dynamic contrast enhance (DCE) magnetic resonance imaging (MRI) procedure. 6. The method of claim 1, where the contrast agent is Gd-DTPA, Gd-BOPTA, or Gd-EOB-DTPA. 7. The method of claim 1, comprising controlling the magnetic resonance imaging (MRI) apparatus to acquire the series of three dimensional (3D) data sets using an interleaved, variable density, three dimensional (3D) stack-of-spirals trajectory. 8. The method of claim 1, comprising controlling the magnetic resonance imaging (MRI) apparatus to acquire the series of three dimension (3D) data sets using radial under-sampling at a factor of at least six. 9. The method of claim 1, comprising controlling the magnetic resonance imaging (MRI) apparatus to acquire the series of three dimensional (3D) data sets with a temporal resolution of better than 1.9 seconds per frame. 10. The method of claim 9, comprising controlling the magnetic resonance imaging (MRI) apparatus to acquire the series of three dimensional (3D) data sets with a spatial resolution of better than 1.9×1.9×3 mm3. 11. The method of claim 10, comprising controlling the magnetic resonance imaging (MRI) apparatus to acquire the series of three dimensional (3D) data sets using a partial Fourier transformation in the partition direct... | CASE WESTERN RESERVE UNIVERSITY | A61B005/05 G08C023/06 G01R033/36 G01R033/56 G01R033/48 G01R033/58 A61K049/06 A61B005/00 G01R033/563 A61B005/055
US10041831 | B2 | 2018-08-07 | Fluorescent light phantom device and fluorescent light imaging method | 2012-10-18 | The fluorescent light phantom device 1 is provided with: a phantom support 10 having fluorescent light phantom containers 1b, 1c, 1d and 1e; and fluorescent light phantoms 12, 13, 14 and 15 which are constituted of a medium that reproduces at least one of light scattering and light absorption of an object to be measured and a fluorescent coloring matter contained in the medium of a predetermined concentration and are stored in the fluorescent light phantom containers 1b, 1c, 1d and 1e. | 1. A fluorescent light phantom device comprising: a phantom support comprising a plurality of fluorescent light phantom containers; anda plurality of fluorescent light phantoms each of which is constituted of a medium, which reproduces at least one of light scattering and light absorption of an object to be measured, and a fluorescent coloring matter contained in the medium of a predetermined concentration and is stored in the plurality of fluorescent light phantom containers,wherein one of the plurality of fluorescent light phantoms is stored in each of the plurality of the fluorescent light phantom containers,wherein concentration of the fluorescent coloring matter contained in each of the plurality of fluorescent light phantoms is different for each of the plurality of fluorescent light phantoms,wherein material of the fluorescent coloring matter contained in each of the plurality of fluorescent light phantoms is the same for the plurality of fluorescent light phantom containers, andwherein the phantom support further has a standard phantom container and further has a standard phantom, which is constituted of the medium and is stored in the standard phantom container. 2. The fluorescent light phantom device according to claim 1, wherein the phantom support and one of the plurality of fluorescent light phantoms are formed by epoxy resin. 3. The fluorescent light phantom device according to claim 1, wherein the medium includes:at least one kind of scattered particles selected from the group consisting of titanium dioxide particles, silica particles, polymer minute particles, alumina, quartz glass minute particles and lipid minute particles; andat least one light absorbing substance selected from the group consisting of a pigment and a dye. 4. The fluorescent light phantom device according to claim 1, wherein the fluorescent coloring matter is indocyanine green. 5. A method of evaluating a concentration of a fluorescent coloring matter in a living body, comprising steps of: introducing the fluorescent coloring matter into the living body,disposing a fluorescent light phantom in the vicinity of the living body with the device according to claim 1, wherein the fluorescent light phantom includes the fluorescent coloring matter;irradiating the living body and the fluorescent light phantom device with excitation light; anddetecting first fluorescent light from the fluorescent coloring matter introduced in the living body and second fluorescent light from the fluorescent coloring matter included in the fluorescent light phantom,comparing an intensity of the first fluorescent light with an intensity of the second fluorescent light. 6. A fluorescent light phantom device comprising: a phantom support comprising a plurality fluorescent light phantom containers; anda plurality of fluorescent light phantoms stored in the fluorescent light phantom container,wherein each of the plurality of fluorescent light phantoms has:a surface layer dummy, which is co... | HAMAMATSU PHOTONICS K.K. | G01J001/58 A61B005/00 G01N021/27 A61B005/026 A61B090/00 G01N021/64
US09561004 | B2 | 2017-02-07 | Automated 3-D orthopedic assessments | 2013-08-29 | Systems, methods, computer programs, and circuits can perform automated spinal assessments using a 3-D model and a 3-D patient image data set of the spine which do not rely on vertebral symmetry. | 1. A method of providing automated measurements associated with anatomical features of a spine, comprising: electronically providing a three dimensional (3-D) model of the spine having substantially naturally shaped vertebrae, with a plurality of landmarks electronically applied to each of the vertebrae;obtaining 3-D patient image data of a spine of the patient;extracting subvolumes of the 3-D patient image data associated with the spine, respective subvolumes each including at least one vertebra in full and at least one neighboring vertebrae structure or a portion thereof;extracting subvolumes of the 3-D model corresponding to the subvolumes of the patient image data;electronically registering, subvolume by subvolume, the 3-D model and the 3-D patient image data of the spine; thenelectronically transferring the landmarks from the model to the 3-D patient image; andelectronically calculating measurements for one or more vertebrae, including at least one of the following: (i) position in x, y and z coordinates (mm), (ii) rotation θx, θy, θz in degrees, and (iii) a local deformity (lateral wedge) value (mm) using the transferred landmarks. 2. The method of claim 1, further comprising electronically visually increasing and/or resolving respective vertebra features in the subvolumes of the 3-D patient image data to enhance those features relative to an unenhanced state before electronically registering corresponding subvolumes of the model and the patient image data. 3. The method of claim 1, wherein each vertebra comprises discrete and spaced apart landmarks associated with an axial plane, discrete and spaced apart landmarks associated with a sagittal plane and discrete and spaced apart landmarks associated with a coronal plane. 4. The method of claim 1, wherein the registration is carried out by first applying an affine registration for each vertebra, then applying a deformable registration for each vertebra. 5. The method of claim 1, wherein, before the registration, the method comprises pre-processing the patient image data to electronically estimate an initial position and rotation of each vertebrae of the patient image data by (i) calculating a spinal canal centerline, detecting disc location, (ii) calculating an initial rotation, then (iii) calculating an estimate of vertebrae center points, then (iv) adjusting vertebral rotation using the estimated center points and generating an adjusted estimated spine shape with an estimated location and rotation of the respective vertebrae of the patient data using the adjusted estimated rotation. 6. The method of claim 1, further comprising electronically generating a plurality of graphs of T1-L5 curvature using the calculated measurements, including graphs of displacement (mm) x vs. z and y vs. z, a graph of the calculated local deformity (mm) vs. z and at least one graph of a respective rotational measurement of one or more of rotation θx, θy, and θz in degrees vs. z. 7. The method of claim 1, wh... | Sectra AB | G06K009/00 A61B005/00 G06F019/00 G06T007/00 G06T007/60
US09655544 | B2 | 2017-05-23 | System and method for determination of transpulmonary pressure in a patient connected to a breathing apparatus | 2014-04-01 | A breathing apparatus (1) is disclosed that is adapted to determine a transpulmonary pressure in a patient (125) when connected to said breathing apparatus. A control unit (105) is operable to set a first mode of operation for ventilating said patient with a first Positive End Expiratory Pressure (PEEP) level; set a second mode of operation for ventilating said patient with a second PEEP level starting from said first PEEP level; and determine said transpulmonary pressure (Ptp) based on a change in end-expiratory lung volume (ΔEELV) and a difference between said first PEEP level and said second PEEP level (ΔPEEP). Furthermore, a method and computer program are disclosed. | 1. A breathing apparatus having an inspiratory valve, an expiratory valve, and a control unit that is adapted to determine a change in transpulmonary pressure in a patient when connected to said breathing apparatus, wherein said control unit is operable to set said breathing apparatus in a first mode of operation for ventilating said patient with a first Positive End Expiratory Pressure (PEEP) level by controlling said inspiratory valve and expiratory valve;set said breathing apparatus in a second mode of operation for ventilating said patient with a second PEEP level starting from said first PEEP level, wherein said second PEEP level is based on a target PEEP level different from said first PEEP level, by controlling said inspiratory valve and expiratory valve; anddetermine said change in transpulmonary pressure (ΔPtp) based on a difference between said first PEEP level and said second PEEP level (ΔPEEP),wherein said control unit determines said change in transpulmonary pressure when said second PEEP level is reached within a defined pressure of said target PEEP level threshold such that an equilibrium of inspiratory and expiratory volumes is established. 2. The apparatus of claim 1, wherein said control unit is operative to determine a change in end-expiratory lung volume (ΔEELV) from a difference of end-expiratory lung volume (EELV) present at said first PEEP level and said second PEEP level, such as based on measurements from an inspiratory flow transducer and an expiratory flow transducer. 3. The apparatus of claim 1, wherein said first pressure is ambient pressure and said second pressure is higher than said first pressure; or said first pressure is higher than ambient pressure and said second pressure is higher than said first pressure; orsaid first pressure is higher than ambient pressure and said second pressure is lower than said first pressure. 4. The apparatus of claim 1, wherein setting said breathing apparatus in said second mode of operation is selectable from a user interface of said breathing apparatus; and wherein said control unit is adapted to automatically determine said transpulmonary pressure upon said user initiation, and wherein said automatic determination is made during assisted and/or controlled ventilation of said patient by said apparatus. 5. The apparatus of claim 1, wherein said control unit is operative to return to said first mode of operation with a PEEP level of assisted controlled ventilation at said first PEEP level after said determination of ΔPtp. 6. The apparatus of claim 1, wherein said control unit is operative to stepwise increase PEEP from said first PEEP level until a sum of the stepwise obtained ΔEELV (ΣΔEELV) is substantially equal to the tidal volume at the first PEEP level. 7. The apparatus of claim 1, wherein said control unit is operative to determine a non-linear lung compliance (CL) and/or chest wall compliance (Ccw) by repeating PEEP level changes smaller than an initial difference betw... | The Lung Barometry Sweden AB | A61B005/00 A61M016/00 A61B005/085 A61B005/08 A61B005/091 A61M016/20 A61B005/087 A61B005/097 A61M016/06 A61M016/12
US09517026 | B2 | 2016-12-13 | Biological fluid collection device and biological fluid separation and testing system | 2014-04-14 | A biological fluid collection device that is adapted to receive a blood sample having a cellular portion and a plasma portion is disclosed. After collecting the blood sample, the biological fluid collection device is able to transfer the blood sample to a point-of-care testing device or a biological fluid separation and testing device. After transferring the blood sample, the biological fluid separation and testing device is able to separate the plasma portion from the cellular portion and analyze the blood sample and obtain test results. | 1. A biological fluid separation and testing system for a multi-component blood sample, comprising: a biological fluid collection device, comprising: a lancet housing having an inlet port and an interior defining a first flow channel in fluid communication with the inlet port and a second flow channel in fluid communication with the first flow channel, wherein at least a portion of the second flow channel is diverted from the first flow channel;a puncturing element moveable between a pre-actuated position wherein the puncturing element is retained within the interior of the housing and a puncturing position wherein the puncturing element extends through the inlet port of the housing and provides fluid communication with the first flow channel; anda transfer cartridge having a reservoir, wherein the second flow channel is in fluid communication with the reservoir of the transfer cartridge; anda biological fluid separation device, comprising: a rotatable body having a center of rotation and an outer periphery, the rotatable body having a body inlet adapted to receive the multi-component blood sample;a separation chamber defined within the rotatable body and in fluid communication with the body inlet and having a chamber outlet spaced apart from the body inlet, the separation chamber adapted to receive the multi-component blood sample therein; anda blood component chamber defined within the rotatable body and in fluid communication with the chamber outlet, wherein when the separation chamber contains the multi-component blood sample and a rotational force is applied to the rotatable body, a blood component of the multi-component blood sample passes from the separation chamber into the blood component chamber and a second component of the multi-component blood sample is retained within the separation chamber,wherein the blood component chamber is disposed adjacent the center of rotation and the separation chamber is disposed adjacent the outer periphery of the rotatable body, andwherein the body inlet is engagable with the reservoir of the transfer cartridge for transferring the multi-component blood sample from the reservoir of the transfer cartridge to the biological fluid separation device. 2. The biological fluid separation and testing system of claim 1, wherein a portion of the rotatable body is threadably engageable with a portion of the transfer cartridge for aligning the body inlet in fluid communication with the reservoir. 3. The biological fluid separation and testing system of claim 1, wherein the first flow channel is dimensioned to receive the first blood provided to the flow channel. 4. The biological fluid separation and testing system of claim 1, wherein the transfer cartridge is removably engageable with a portion of the housing and subsequently engageable with a portion of the rotatable body. 5. The biological fluid separation and testing system of claim 1, wherein at least one of the first flow channel and the second flow chann... | Becton, Dickinson and Company | A61B005/00 A61B005/15 G01N033/49 A61M001/34 G01N001/28 G01N001/40 G01N001/34 B01L003/00 B04B007/08 A61B005/151 A61B005/157
US10052024 | B2 | 2018-08-21 | Biometric device, biometric method, program, and recording medium | 2012-08-22 | Provided is a biometric device which may include a light source unit configured to irradiate an organism with inspection light, a light-collection unit arranged facing a region on a surface of the organism and configured to spatially-integrally collect output light emitted from the region in accordance with the inspection light, and a light-reception unit configured to receive the collected output light. | 1. A biometric device comprising: at least one light source unit configured to irradiate a region of an organism with inspection light;a light-collection unit configured to face a surface of the region of the organism and configured to cause output light emitted from the surface of the region to be spatially-integrally collected in accordance with the inspection light; andat least one light-reception unit configured to receive the output light collected by the light-collection unit,in which spatially-integrally collecting of the output light emitted from the region involves converging the output light into light having a cross-sectional size smaller than a size of the surface of the region,in which the light-collection unit is configured to collect the output light emitted from each of a plurality of sub-regions into which the region is divided, andin which the at least one light-reception unit includes a plurality of light-reception units to respectively receive the output light collected from the plurality of sub-regions by the light-collection unit in a sequential or time division manner such that each of the plurality of light-reception units is configured to correspond to a respective sub-region of the plurality of sub-regions and to individually receive the output light emitted from the respective sub-region in the sequential or time division manner. 2. The biometric device according to claim 1, wherein the light-collection unit is divided in a first direction, andwherein the at least one light source unit is arranged corresponding to each of a plurality of sub-irradiated regions into which the region is divided in a second direction that is different from the first direction. 3. The biometric device according to claim 1, wherein the at least one light source unit is arranged corresponding to a given light-reception unit of the plurality of light-reception units, andwherein the light-collection unit is configured to diffuse the inspection light applied by the light source unit to the organism. 4. The biometric device according to claim 3, wherein the light-collection unit is configured to diffuse the inspection light emitted from each of the plurality of sub-regions, andwherein the at least one light source unit and the given light-reception unit alternatively perform irradiation of the inspection light and reception of the output light, from each of the sub-regions. 5. The biometric device according to claim 1, further comprising: an optical member configured to control directionality of light entering the light-collection unit. 6. The biometric device according to claim 1, further comprising: a lens array having a plurality of light-reception lenses arranged thereon in an array, the plurality of light-reception lenses having depth of field corresponding to depth of a body substance subject to measurement from the surface of the organism, andwherein the output light entering the light-collection unit is guided by the lens array. 7. T... | Sony Corporation | A61B005/1455 A61B005/00 G01N021/64 G01N021/359 G01N021/49
US10130262 | B2 | 2018-11-20 | Dental camera for detecting caries | 2014-04-17 | A camera head of a dental camera for detecting caries in an interdental space has an illuminating device for illuminating a tooth adjacent to the interdental space, which includes an infrared light source. The camera head further includes optics which have an image plane and an object plane, wherein an image sensor is located in the image plane, and the object plane divides the space into two half spaces, wherein a first half space contains the optics and is located in front of the object plane, and a second half space is located behind the object plane, both as seen from the optics. The illuminating device and the optics are designed and arranged with respect to one another in such a way that the illuminating device is arranged in the first half space and infrared light exiting the illuminating device is aimed in the direction of the second half space. | 1. A dental camera configured to detect caries in an interdental space, the dental camera comprising: a base portion;a dental camera head removably attached to the base portion, the dental camera head being a transilluminating camera head which is configured to detect caries in an interdental space and comprising a housing,an image sensor,optics positioned adjacent an optics entrance window, the having an image plane and an object plane which are substantially parallel to each other, wherein the object plane divides a space into two half spaces, wherein a first half space contains the optics and is located in front of the object plane as seen from the optics and a second half space is located behind the object plane as seen from the optics, and whereinthe optics are configured to image infrared light on the image sensor located in the image plane,an illuminating device,two further illuminating devices arranged diametrically opposed in relation to the entrance window of the optics, each illuminating device being positioned linearly with an infrared light source and the entrance window of the optics between the infrared light source and the entrance window of the optics, andat least one light barrier, the at least one light barrier having at least a portion positioned linearly with at least one infrared light source, at least one further light source and the entrance window of the optics between the at least one infrared light source and the at least one further light source;a grip portion and at least two actuating switches configured on the grip portion,wherein the illuminating device comprises two infrared light sources which are arranged diametrically opposed in relation to an entrance window of the optics and the at least two actuating switches can be used to capture still images using the dental camera, and select whether one or both of the two infrared light sources are illuminated,and wherein the illuminating devices and the optics are designed and arranged with respect to one another in such a way that the illuminating device is arranged in the first half space and infrared light exiting the illuminating device is aimed in the direction of the second half space. 2. The dental camera according to claim 1, wherein the infrared light exiting at least one infrared source in the illuminating device has a main emission direction which is parallel to an optical axis of the optics or extends at an angle thereto which is less than 45°, preferably less than 15°. 3. The dental camera according to claim 1, wherein the optics have an optical axis and image an object field, which can be directed at the interdental space and is located in the object plane, onto the image sensor, and in that the illuminating device does not illuminate the object field or at least a cohesive sub-region of the object field which contains the optical axis. 4. The dental camera according to claim 2, wherein the optics have an optical axis and image an object field, which c... | Dürr Dental AG | H04N005/00 A61B005/00 H04N005/225 H04N005/33 A61B001/24
US10925530 | B2 | 2021-02-23 | Blood sampling transfer device | 2014-04-14 | A blood sampling transfer device that includes a lancing tape having a flow channel and a transfer cartridge removably connected to the lancing tape is disclosed. The blood sampling transfer device provides a closed system that reduces the exposure of a blood sample to both skin and environment and provides fast mixing of a blood sample with a sample stabilizer. | 1. A blood sampling transfer device, comprising: an adhesive lancing tape having a target, and a flow channel in fluid communication with a portion of the target;a transfer cartridge removably connected to the lancing tape, the transfer cartridge having a reservoir, wherein the adhesive lancing tape and the transfer cartridge are positioned in the same horizontal plane relative to one another, anda frangible portion integrally formed between the transfer cartridge and the lancing tape such that the transfer cartridge and the lancing tape are detachably connected to one another via the frangible portion, the frangible portion including a sealing wall, the sealing wall configured such that upon breaking of the frangible portion to remove the transfer cartridge from the lancing tape, the sealing wall seals the reservoir, and wherein an inlet of the reservoir connected to the frangible portion is laterally offset from the target relative to a puncture direction of a puncturing element into the target,wherein the flow channel is configured to permit a blood sample to flow from the target and through the frangible portion before entering the transfer cartridge,wherein, in a first position when the transfer cartridge is connected to the lancing tape, the reservoir is configured to be in fluid communication with the flow channel, andwherein, in a second position when the transfer cartridge is disconnected from the lancing tape, the transfer cartridge is configured to be separated from the lancing tape. 2. The blood sampling transfer device of claim 1, wherein the target of the lancing tape is aligned with the flow channel to promote flow of the blood sample via capillary action. 3. The blood sampling transfer device of claim 1, wherein the target of the lancing tape is a circular graphic indicator. 4. The blood sampling transfer device of claim 1, wherein the transfer cartridge includes a transfer cartridge flow channel in fluid communication with the reservoir. 5. The blood sampling transfer device of claim 4, wherein the transfer cartridge flow channel comprises a sample stabilizer and the transfer cartridge flow channel is configured to allow for passive mixing of the sample with the sample stabilizer. 6. The blood sampling transfer device of claim 4, wherein the transfer cartridge includes a dispensing bulb in fluid communication with the transfer cartridge flow channel, the transfer cartridge flow channel disposed between the dispensing bulb and the reservoir. 7. A blood sampling system, comprising: a lancet device having a lancet; anda blood sampling transfer device, comprising: an adhesive lancing tape having a target, and a flow channel in fluid communication with a portion of the target;a transfer cartridge removably connected to the lancing tape, the transfer cartridge having a reservoir, wherein the adhesive lancing tape and the transfer cartridge are positioned in the same horizontal plane relative to one another, anda frangible portion... | Becton, Dickinson and Company | A61B005/15 B01L003/00 A61M001/36 A61B005/151 A61B005/157 A61M001/34 B04B007/08 G01N001/28 G01N001/34 G01N001/40 G01N033/49
US20140316234 | A1 | 2014-10-23 | APPARATUS AND METHODS FOR ACCURATE SURFACE MATCHING OF ANATOMY USING A PREDEFINED REGISTRATION PATH | 2014-02-19 | A method includes scanning a bodily tissue of a patient with an imaging device and prior to an interventional procedure to produce an image of a surface of an organ. At least a portion of a registration path associated with the organ is defined. The method further includes surgically exposing the organ and placing a probing instrument in contact with the organ at a starting point associated with the registration path and moving the probing instrument substantially along the registration path to define a registration surface of the organ. The method further includes mapping the registration surface of the organ to the image of the surface of the organ based at least in part on the registration path. | 1. A method, comprising: scanning a bodily tissue of a patient with an imaging device and prior to an interventional procedure to produce an image of a surface of an organ, at least a portion of a registration path associated with the organ is defined;surgically exposing the organ and placing a probing instrument in contact with the organ at a starting point associated with the registration path;moving the probing instrument substantially along the registration path to define a registration surface of the organ; andmapping the registration surface of the organ to the image of the surface of the organ based at least in part on the registration path. 2. The method of claim 1, wherein the image of the surface of the organ is displayed within a graphical user interface of a window manager during the mapping. | PATHFINDER THERAPEUTICS, INC. | A61B019/00 A61B005/06
US20140303503 | A1 | 2014-10-09 | APPARATUS AND METHOD FOR DETERMINING RESPIRATION SIGNALS FROM A SUBJECT | 2014-03-28 | An apparatus and a method for determining respiration signals from a subject are disclosed. The apparatus comprises a receiving unit for receiving image data determined from the subject in a field of view, a processing unit for evaluating the image data, wherein the processing unit is adapted to determine a plurality of different alternating signals corresponding to vital sign information of the subject from a plurality of different areas of the field of view on the basis of movement pattern, and an evaluation unit for evaluating the different alternating signals and for determining a plurality of different respiration signals from the subject on the basis of the different alternating signals determined from the different areas of the field of view. | 1. An apparatus for determining respiration signals from a subject, comprising: a receiving unit that receives image data determined from the subject in a field of view,a processing unit that evaluates the image data, wherein the processing unit is adapted to determine a plurality of different alternating signals corresponding to vital sign information of the subject from a plurality of different areas of the field of view on the basis of movement pattern, andan evaluation unit that evaluates the different alternating signals and that determines a plurality of different respiration signals from the subject on the basis of the different alternating signals determined from the different areas of the field of view. 2. The apparatus as claimed in claim 1, wherein the processing unit is adapted to define a plurality of image sections in the image data and to determine one alternating signal corresponding to the vital sign information from each of the image sections on the basis of movement pattern detection. 3. The apparatus as claimed in claim 2, wherein the processing unit is adapted to define the different image sections as an array of image sections in the image data. 4. The apparatus as claimed in claim 2, further comprising a frequency analysis unit that determines spectral parameter of the alternating signals determined from the different image sections, and a selection unit that selects different image sections on the basis of the spectral parameter as the different areas to determine the different respiration signals. 5. The apparatus as claimed in claim 4, wherein the spectral parameter is a spectral energy of the alternating signals. 6. The apparatus as claimed in claim 5, wherein the selection unit is adapted to select the image sections if the spectral energy of a predefined frequency band of the alternating signals exceeds a threshold level. 7. The apparatus as claimed in claim 1, wherein the different respiration signals are determined on the basis of motion vectors derived from different portions of the subject. 8. The apparatus as claimed in claim 1, wherein the different respiration signals are time dependent alternating signals having different waveforms. 9. The apparatus as claimed in claim 1, wherein the different respiration signals are time dependent signals having a phase shift to each other. 10. The apparatus as claimed in claim 1, wherein the evaluation unit is adapted to determine a signal difference of the different respiration signals as additional respiration information of the subject. 11. The apparatus as claimed in claim 9, wherein the evaluation unit is adapted to determine the phase shift of the different respiration signals and to combine the different respirations signals to one general respiration signal considering the determined phase shift. 12. The apparatus as claimed in claim 1, wherein the evaluation unit is adapted to determine an array of respiration signals on the basis of the different respira... | KONINKLIJKE PHILIPS N.V. | A61B005/08 A61B005/00
US08865071 | B2 | 2014-10-21 | Test tape device | 2013-06-05 | A test tape device is disclosed herein for use with a replaceable analytical tape cassette, where the device includes a housing having a cassette compartment covered by a cassette door and a housing opening for sample application, a protective cover that can be moved between a closed position covering the housing opening and a release position allowing access to the housing opening and a door lock for retaining the cassette door in the closed position, wherein the protective cover is coupled with the door lock via an interlocking mechanism, such that the door lock can only be unlocked in the release position of the cover. | 1. A test tape device including a replaceable analytical tape cassette, the device comprising: a housing having a cassette compartment covered by a cassette door and a housing opening for sample application onto a test tape of the analytical tape cassette;a protective cover that can be moved between a closed position covering the housing opening and a release position allowing access to the housing opening;a door lock for retaining the cassette door in the closed position, wherein the protective cover is coupled with the door lock via an interlocking mechanism, and wherein the door lock is blocked in the closed position of the protective cover and can be unlocked in the release position of the protective cover; anda biased door spring coupled to the cassette door, wherein the cassette door is moved to an open position by means of the biased door spring. 2. The test tape device of claim 1, wherein the interlocking mechanism has a swivel-mounted lock catch that can be turned by a movement of the protective cover about a swivel axis. 3. The test tape device of claim 2, wherein the lock catch has two arms, such that a first arm is an actuator arm that engages into a movement path of the protective cover and a second arm is a blocking arm that blocks the door lock in a blocking position. 4. The test tape device of claim 1, wherein the interlocking mechanism is configured to block the door lock automatically in the closed position of the protective cover. 5. The test tape device of claim 1, wherein the interlocking mechanism is biased by a return spring against a stop. 6. The test tape device of claim 1, wherein the door lock has a slider for manual operation, and wherein the slider is provided with a hook member that can be hooked to the cassette door in the closed state. 7. The test tape device of claim 1, wherein the door spring is arranged on a door hinge. 8. The test tape device of claim 1, wherein the protective cover has a sliding member that is moveably supported in a sliding track of the housing. 9. The test tape device of claim 8, wherein the sliding member carries a pusher element that unlocks the interlocking mechanism when moving the protective cover to the release position. 10. The test tape device of claim 8, wherein the sliding member carries a contact element that directly actuates a position indicator switch in each of the closed and release position of the protective cover. 11. The test tape device of claim 10, wherein a cross-member that protrudes at the side of the sliding member forms at the same time pusher element and the contact element. 12. The test tape device of claim 1, wherein the protective cover is detachably secured in the closed and release position by means of a stop connection. 13. The test tape device of claim 12, wherein the stop connection comprises a leaf spring mounted in a housing wall bordering the sliding track and engages with its spring ends to a catch element of the sliding member. 14. The tes... | Roche Diagnostics Operations, Inc. | G01N021/00 A61B005/145 G01N035/00 G01N033/487 G01N021/47
US08862196 | B2 | 2014-10-14 | System and method for automatic detection of a plurality of SP02 time series pattern types | 2011-05-06 | The disclosed embodiments relate to a patient monitor for evaluating a patient. The patient monitor may comprise a sensor that is adapted to detect a sound associated with breathing of the patient and to produce a first output indicative of the sound, an oximeter that is adapted to receive an input from the patient and to produce a second output indicative of oxygen saturation of blood of the patient, and a processor adapted to receive at least the first output and the second output and to correlate the first output with the second output. | 1. A programmed method applied by a processor for processing data and for the real-time or near real-time detection of at least one occurrence of an incomplete arousal response to an apnea, hypopnea or hypoventilation, comprising: the processor accessing data representative of a time series of at least one component of a parameter, detecting a reciprocation comprising a first variation in the data, the first variation being induced by an apnea, hypopnea or hypoventilation, the first variation having a first beginning value, a first end value and a first amplitude along the time series; the reciprocation further comprising a second variation in the data, the second variation being induced by an arousal responsive to the apnea, hypopnea or hypoventilation, the second variation having a second beginning value, a second end value and a second amplitude along the time series, the first variation occurring in a direction opposite the direction of the second variation; comparing at least one of the first beginning value and the first amplitude to at least one of the second end value and the second amplitude; and detecting an incomplete reciprocation responsive to the comparing of the at least one of the first beginning value and the first amplitude to the at least one of the second end value and the second amplitude when the comparing indicates that the second amplitude is less than the first amplitude or the second end value is less than the first beginning value. 2. The method recited in claim 1, wherein at least the first variation comprises a defection event. 3. The method recited in claim 1, wherein at least the first variation comprises a trend event. 4. The method recited in claim 1, wherein at least the first variation comprises a rise. 5. The method recited in claim 1, wherein at least the first variation comprises a fall. 6. The method recited in claim 1, wherein the first variation comprises a rise and the second variation comprises a fall. 7. The method recited in claim 1, wherein the parameter comprises arterial oxygen saturation. 8. The method recited in claim 7, comprising deriving the arterial oxygen saturation data from a pulse oximeter. 9. The method recited in claim 1, wherein the parameter comprises carbon dioxide. 10. The method recited in claim 1, wherein the parameter comprises minute ventilation. 11. A programmed method applied by a processor for processing data and for the real-time or near real-time detection of at least one occurrence of an incomplete arousal response to an apnea, hypopnea or hypoventilation, comprising: accessing data representative of a plurality of time series, each of the plurality of time series corresponding to at least one component of a parameter; detecting a reciprocation comprising a first variation in a subset of the data that corresponds to a first one of the plurality of time series, the first variation induced by an apnea, hypopnea or hypoventilation, the first variation having a first ... | Lawrence A. Lynn | A61B005/1455 A61B005/08 G06F019/00
US08870790 | B2 | 2014-10-28 | Medical device for navigation through anatomy and method of making same | 2007-07-31 | Medical devices for navigation through anatomy, including guidewires, which may have a core wire, a slotted tubular member, or both. Embodiments may have coils, including non-circular cross-section edge-wound marker coils, extended coil tips, and soldered or glued mesial joint coils. Core wires may have a step, ridge, or taper at the joints to the tubular member, and may be flattened at the distal tip. Radiopaque material may be located inside the tubular member, and the distal tip may be heat treated to make it shapeable. Additional tubular members or coils may be used concentrically or in line and may enhance flexibility, provide radiopacity, reduce friction, or reduce material or manufacturing cost. Tubular members may be chamfered or tapered continuously or incrementally. Slots may be arranged in groups, such as groups of three, and may be equal in depth or unequal in depth to provide a steerable or compressible tip. | 1. A medical device, comprising: a core member having a proximal end region and a distal end region;a tubular member disposed over the distal end region of the core member, the tubular member having a plurality of slots formed therein, a longitudinal axis, a proximal end, and a distal end;wherein the distal end region of the core member is bonded to the tubular member with a bonding material at a plurality of discrete bonding points that each contact the tubular member and the core member, the bonding material being selected from a group comprising adhesive and solder; andwherein the plurality of discrete bonding points includes first bonding point along distal end region of the core member and an intermediate bonding point that is spaced from the proximal end and the distal end of the tubular member. 2. The medical device of claim 1, further comprising an edge wound coil disposed adjacent to the core member. 3. The medical device of claim 1, wherein the tubular member includes a nickel-titanium alloy. 4. The medical device of claim 1, wherein the distal end region of the core member is also bonded to the tubular member at a second location along the longitudinal axis of the tubular member. 5. The medical device of claim 4, wherein the second location is distal of the intermediate location. 6. The medical device of claim 4, wherein the second location is proximal of the intermediate location. 7. A medical device, comprising: a core member having a proximal end region and a distal end region;a tubular member disposed over the distal end region of the core member, the tubular member having a plurality of slots formed therein, a lumen formed therein, a longitudinal axis, a proximal end, and a distal end;a coil disposed within the lumen, the coil having a first region having a first pitch and a second region having a second pitch different from the first pitch;wherein the first region of the coil is bonded to the core member and to the tubular member; andwherein the second region of the coil is free of a bond with the tubular member. 8. The medical device of claim 7, wherein the tubular member includes a nickel-titanium alloy. 9. The medical device of claim 7, wherein the first region of the coil is bonded to the core member with solder. 10. The medical device of claim 7, wherein the first region of the coil is bonded to the tubular member with an adhesive. 11. The medical device of claim 7, further comprising a second coil disposed at the proximal end of the tubular member and extending proximally therefrom. 12. A guidewire, comprising: an elongate core wire having a distal end region;a tubular member coupled to the distal end region of the core wire, the tubular member having a plurality of slots formed therein;means for transferring torque and axial force between the core wire and the tubular member, wherein the means for transferring torque and axial force between the core wire and the tubular member being disposed between the core wir... | Boston Scientific Scimed, Inc. | A61B005/00 A61M025/00 A61M025/09 A61M025/01
US08854617 | B2 | 2014-10-07 | Compounds and markers for surface-enhanced Raman scattering | 2008-09-24 | The present invention relates to compounds and markers for surface-enhanced Raman scattering (SERS), and methods for the preparation of the SERS markers. The present invention further relates to compositions, methods and uses, wherein the present SERS markers are employed. | 1. A surface enhanced Raman scattering (SERS) marker comprising a metal particle;a self-assembled monolayer on the metal particle, the self-assembled monolayer consisting essentially of moieties comprising a Raman-active reporter group Ra and a group X which couples the moiety to the metal particle, wherein X can be comprised in Ra;an encapsulant surrounding the self-assembled monolayer, wherein the encapsulant is directly bound to the moieties comprising Ra; anda group Y which allows coupling of the SERS marker to a binding molecule;wherein the self-assembled monolayer consisting essentially of moieties comprising a Raman-active reporter group Ra comprises at least 85% the number of Raman-active reporter groups Ra compared with a metal particle entirely covered with a self-assembled monolayer formed solely of said moieties comprising Ra. 2. The SERS marker of claim 1, further comprising a spacer group SpE, wherein SpE comprises a linear chain of at least three atoms separating the encapsulant and Y, and further wherein one terminal end of SpE is bound to the outer surface of the encapsulant and the other terminal end of SpE is bound to the group Y. 3. The SERS marker of claim 1, wherein the moiety comprising Ra further comprises an anchor group A and the encapsulant is covalently bound to A. 4. The SERS marker of claim 3, wherein A comprises an alkoxysilane group. 5. The SERS marker of claim 1, wherein the encapsulant comprises silica (SiO2)x. 6. The SERS marker of claim 1, wherein the encapsulant comprises one or more polymer layers. 7. The SERS marker of claim 6, wherein the encapsulant further comprises one or more additional encapsulant layers, wherein the one or more additional encapsulant layers are present on the outer surface of the outermost of the one or more polymer layers. 8. The SERS marker of claim 7, wherein the one or more additional encapsulant layers comprise silica (SiO2)x. 9. The SERS marker of claim 6, wherein the outermost of the one or more polymer layers comprises poly(vinylpyrrolidone). 10. The SERS marker of claim 1, wherein the encapsulant has a thickness of from 0.4 to 40 nm. 11. The SERS marker of claim 1, wherein the encapsulant has a thickness of from 1 to 20 nm. 12. The SERS marker of claim 1, comprising a spacer group SpE and a spacer group SpE*, wherein SpE comprises a linear chain of at least three atoms separating the encapsulant and Y, further wherein one terminal end of SpE is bound to the outer surface of the encapsulant and the other terminal end of SpE is bound to the group Y, further wherein SpE* comprises a linear chain of atoms, and further wherein one terminal end of SpE* is bound to the outer surface of the encapsulant and the other terminal end of SpE* may be bound to the group Y, provided that the linear chain of atoms in SpE is at least three atoms longer than the linear chain of atoms in SpE*. 13. The SERS marker of claim 1, wherein the metal particle comprises a metal selected from A... | Julius-Maximilians-Universitat Wurzburg | G01J003/44 A61B005/00 A61K009/14 B32B005/16 G01N033/532 G01N021/65 B82Y015/00
US20140303480 | A1 | 2014-10-09 | MRI WITH STATIC TISSUE REMOVAL | 2014-04-03 | A method of processing signals from an accelerated MRI scan of a dynamic event occurring in the body of a human patient. The patient is subjected to an MRI examination which includes the relevant portion of his body. Those voxels for which there is no substantially no change over the time of the scan are identified and subtracted from the overall scan signal. | 1. A method of processing signals from a magnetic resonance imaging scan of a dynamic event occurring in the body of a patient comprising; accessing original magnetic resonance imaging data of a relevant portion of a patient's body;creating a subset of time spaced frames from the original magnetic resonance imaging data;identifying static tissue voxels representing static tissue by comparing a change in each voxel signal between the subset of time spaced frames;removing the signals of the static tissue voxels from the original magnetic resonance imaging data to create a modified magnetic resonance imaging data; andreconstructing the modified magnetic resonance imaging data. 2. The method of claim 1 wherein identifying the static tissue voxels includes determining a threshold value of the difference between the voxel signals between the time spaced frames. 3. The method of claim 2 wherein the threshold value is automatically set at some level of variation above which there is a substantial increase in variation and this threshold is used to assign a weight to the examined voxels. 4. The method of claim 3, wherein the threshold value is set at the maximum rate of curvature. 5. The method of claim 1 wherein removing the static voxel signals include subtracting the static voxel signals from the original MRI data. 6. The method of claim 1, wherein reconstructing the modified magnetic resonance imaging data includes identifying a plurality of locations which do not encompass voxels associated with the dynamic event and the plurality of locations are excluded from the subsequent unaliasing reconstruction of an image from the voxels associated with the dynamic event. 7. The method of claim 1 wherein the data from a plurality of receiver channels which display low signal energy after the removal of the static tissue voxels is eliminated in the subsequent unaliasing reconstruction of an image from the receiver channels with significant signal energy that capture the voxels associated with the dynamic event. 8. The method of claim 2 further including creating a static tissue image by using the voxels for which there is substantially no change between the time spaced frames, the static tissue image is converted into k-space and subtracted from the k-space representation of the original MRI data and the residual k-space data is subject to unaliasing reconstruction. 9. The method of claim 6 further including combining the dynamic tissue image which is obtained from the unaliasing reconstruction of the residual k-space data with the static tissue image to yield a final image. 10. The method of claim 1 wherein at least two time spaced frames are used for the identification of which voxels for which there is substantially no change between the time spaced frames. 11. The method of claim 10 wherein the time spaced frames are approximately evenly temporally spaced. 12. The method of claim 11 wherein the dynamic event is the beating of the heart and the t... | GENERAL ELECTRIC COMPANY | A61B005/00 A61B005/055
US20140300491 | A1 | 2014-10-09 | SYSTEM WITH DISTRIBUTED PROCESS UNIT | 2014-03-28 | The present invention provides a system with a separate computing unit, comprising: a sensing device comprising a power supply unit, a sensing unit configured to sense a user's physiological information, and a first wireless communication unit via which the physiological information that has not yet undergone the computing and processing operations is transmitted externally, the power supply unit electrically connecting and supplying power to the sensing unit and the first wireless communication unit; and a primary computing device comprising a computing unit, a display unit, and a second wireless communication unit, the second wireless communication unit receiving and transmitting the physiological information to the computing unit to undergo the computing operation and informing the user of a result of the computing operation via the display unit; wherein the sensing device transmits, via the first wireless communication unit, a wireless signal to the primary computing device according to a preset criterion. | 1. A system with a separate computing unit, comprising: a sensing device comprising a power supply unit, a sensing unit configured to sense a user's physiological information, and a first wireless communication unit via which the physiological information that has not yet undergone the computing and processing operations is transmitted externally, the power supply unit electrically connecting and supplying power to the sensing unit and the first wireless communication unit; anda primary computing device comprising a computing unit, a display unit, and a second wireless communication unit, the second wireless communication unit receiving and transmitting the physiological information to the computing unit to undergo the computing operation and informing the user of a result of the computing operation via the display unit;wherein the sensing device transmits, via the first wireless communication unit, a wireless signal to the primary computing device according to a preset criterion. 2. The system with a separate computing unit of claim 1, wherein the first wireless communication unit is selected from one of a Zigbee communication unit, a WiFi communication unit, an NFC communication unit, a RFID communication unit, a Bluetooth communication unit, and an infrared communication unit. 3. The system with a separate computing unit of claim 1, wherein the second wireless communication unit is selected from one of a Zigbee communication unit, a WiFi communication unit, an NFC communication unit, a RFID communication unit, a Bluetooth communication unit, and an infrared communication unit. 4. The system with a separate computing unit of claim 1, wherein the physiological information is selected from the information relating to the user's blood pressure, pulse, voice, and vibration. 5. The system with a separate computing unit of claim 1, wherein the display unit is selected from one of a screen, an audio device, and at least one LED lamp. 6. The system with a separate computing unit of claim 1, wherein the primary computing device further comprises a control interface unit providing a physiological information reading interface for making available the corresponding information according to the user's click selection. 7. The system with a separate computing unit of claim 6, wherein the control interface unit further provides a sensing device setting interface configured to transmit, via the second wireless communication unit, an uncoded wireless setting signal to the sensing device according to the click selection made by the user. 8. The system with a separate computing unit of claim 7, wherein the sensing device changes a value of a register thereof according to the wireless setting signal. 9. The system with a separate computing unit of claim 1, wherein the criterion is set to be that the user's physiological information is regularly sensed with the sensing unit and the wireless signal is regularly transmitted to the primary computing device via... | Gemtek Technology Co., Ltd. | G08B021/02 A61B005/00
US08852172 | B2 | 2014-10-07 | Ingestible electronic capsule and in vivo drug delivery or diagnostic system | 2007-11-05 | An ingestible electronic capsule (100) for introduction into the bodily lumen comprises a circuit board with at least one electronic component (4, 5, 7, 8, 9, 11, 12, 13, 14). The circuit board is formed from a flex foil (10), thereby reducing the number of components and improving the robustness and reliability of the ingestible electronic capsule (100). | 1. An ingestible electronic capsule for introduction into a bodily lumen, comprising: a housing;a continuous flex foil formed of a uniform material and having a first portion extending generally in a longitudinal direction, the flex foil further having a second portion that extends from the first portion at an angle relative to the longitudinal direction; an electrically conducting layer integrated into the second portion;a plurality of electronic components disposed directly on the flex foil and spaced from each other along the longitudinal direction on the first portion, the continuous flex foil being bent along at least one bend line disposed in the lateral direction between adjacent electronic components to form a bent flex foil and the second portion being bent relative to the first portion;a reservoir sealed relative to the first portion of the housing, the reservoir containing a drug for expulsion from the capsule via a dispensing hole; anda release mechanism movable to empty the drug through the dispensing hole, the release mechanism being electrically connected to at least one of the plurality of electronic components formed on the flex foil. 2. The ingestible electronic capsule according to claim 1, wherein the electrically conducting layer is an antenna. 3. The ingestible electronic capsule according to claim 2, wherein the antenna is wrapped around a remainder of the flex foil. 4. The ingestible electronic capsule according to claim 1, wherein the at least one electronic component is attached to the flex foil with a solder bump. 5. The ingestible electronic capsule according to claim 4, wherein at least part of remaining open space between the flex foil and the at least one electronic component is filled with a moldable resin. 6. The ingestible electronic capsule according to claim 1, wherein a power supply unit is mounted on the flex foil with a conducting adhesive. 7. The ingestible electronic capsule according to claim 1, wherein the flex foil is bended along at least one bending line. 8. The ingestible electronic capsule according to claim 1, wherein the ingestible electronic capsule comprises a system in package with a microprocessor a transceiver, a sensor and a passive electronic device. 9. The ingestible electronic capsule according to claim 1, wherein the release mechanism is a movable piston for emptying the drug reservoir, which movable piston is electrically and mechanically connected to the flex foil. 10. In vivo drug delivery or diagnostic system comprising an ingestible electronic capsule according to claim 1 and an external device arranged to communicate with the at least one electronic component. 11. The ingestible capsule of claim 1, further comprising a socket configured to receive a plug, wherein the flex foil includes a side arm electrically connecting the socket to the flex foil. 12. The ingestible capsule of claim 11, wherein the side arm is removable. 13. The ingestible capsule of claim 9, wherein t... | Medimetrics Personalized Drug Delivery | A61B005/07 A61B001/04 A61B005/00 A61B001/00
US08874192 | B2 | 2014-10-28 | Non-invasive imaging for determination of global tissue characteristics | 2013-08-07 | Evaluating tissue characteristics including identification of injured tissue or alteration of the ratios of native tissue components such as shifting the amounts of normal myocytes and fibrotic tissue in the heart, identifying increases in the amount of extracellular components or fluid (like edema or extracellular matrix proteins), or detecting infiltration of tumor cells or mediators of inflammation into the tissue of interest in a patient, such as a human being, is provided by obtaining a first image of tissue including a region of interest from a first acquisition, and obtaining a second image of the tissue including the region of interest during a second, subsequent acquisition. The subsequent acquisition may be obtained after a period of time to determine if injury has occurred during that period of time. Such a comparison may include comparison of mean, average characteristics, histogram shape, such as skew and kurtosis, or distribution of intensities within the histogram. | 1. A method of evaluating tissue characteristics in a patient, comprising: electronically applying a statistical autocorrelation analysis to image data to determine a pattern of at least one pixel parameter within a three dimensional tissue volume of a region of interest to evaluate whether the pattern is (i) clustered or (ii) distributed or diffuse; anddetermining a potential of a global injury, global abnormal tissue, or global abnormal accumulation of materials not found in normal ratios within native tissue based on the determined pattern, wherein the global injury, global abnormal tissue, and/or global abnormal accumulation is due to a change in tissue composition and/or function that is in a diffuse and/or distributed pattern in the region of interest,wherein the electronically applying is carried out using at least one processor. 2. The method of claim 1, wherein the statistical autocorrelation analysis is carried out using an autocorrelation statistic, wherein the image data is derived from cardiac MRI images, and wherein the determining the potential is carried out to determine the potential of a future onset of global cardiac injury. 3. The method of claim 1, wherein the determining the potential is carried out electronically to determine the potential of a global cardiac injury by analyzing cardiac MRI image data using the at least one processor and is carried out to determine the potential of global injury associated with at least one of viral cardiomyopathy, alcoholic cardiomyopathy, postpartum cardiomyopathy, idiopathic dilated cardiomyopathy, cardiac necrosis, inflammation, infection, cardiac edema or cardiac fibrosis. 4. The method of claim 2, wherein the determining step is carried out electronically, the method further comprising electronically displaying the determined potential of the future onset of global cardiac injury to a workstation having a display associated with a clinician or other user. 5. The method of claim 1, wherein the image data comprises at least three short axis cardiac MRI slices of a left ventricle, wherein the at least one pixel parameter is signal intensity, and wherein the applying the autocorrelation is carried out to evaluate whether heightened signal intensities are associated with myocardial infarction based or whether the heightened signal intensities are tightly clustered in an infarct zone or whether heightened signal intensities are distributed through the left ventricle so as to be associated with the global injury, global abnormal tissue, and/or global abnormal accumulation. 6. The method of claim 1, wherein the three dimensional tissue volume of the region of interest comprises cardiac tissue and the image data comprises MRI cardiac image data, and wherein the applying the autocorrelation analysis comprises an autocorrelation statistic number (I), with a respective clustered pattern indicated by an autocorrelation statistic number different than that associated with a respective distribu... | Wake Forest University Health Sciences | A61B005/05 G01R033/56 G06T007/00 A61B006/00 G06T007/40 A61B005/055 A61B005/00 A61B006/03 G01R033/28
US08864666 | B2 | 2014-10-21 | Wireless flow sensor | 2013-05-02 | Devices and methods useful for non-invasively measuring and indicating a rate of fluid flow are disclosed. In one embodiment, a sensor housing adapted to received fluid flow therethrough is provided. A radio frequency tag and a masking element can be disposed in the sensor housing. The masking element and the radio frequency tag can be configured to move relative to one another. The relative positions or movement can alter the response of the radio frequency tag to a wireless signal (which can be emitted from an external reading device, for example) and thereby indicate a rate of fluid flowing through the housing. For example, in some embodiments, the masking element can selectively cover at least part of the radio frequency tag in correspondence to the flow rate, which can change a characteristic of the radio frequency tag's response to the wireless signal. | 1. An implantable sensor, comprising: a sensor housing adapted to receive fluid flow therethrough; anda conductive member disposed within the sensor housing and configured to selectively cover different portions of a radio frequency tag based on a rate of fluid flowing through the sensor housing and thereby alter a response thereof to a received wireless signal to indicate a rate of fluid flowing through the sensor. 2. The implantable sensor of claim 1, wherein the response has at least one measurable characteristic selected from the group consisting of resonant frequency, harmonic spectra, decay characteristic, and Q factor. 3. The implantable sensor of claim 1, wherein the conductive member is configured to move relative to the radio frequency tag. 4. The implantable sensor of claim 1, wherein the radio frequency tag is configured to move relative to the conductive member. 5. The implantable sensor of claim 1, wherein the radio frequency tag comprises a disk having an asymmetrical antenna formed thereon. 6. The implantable sensor of claim 1, further comprising a valve assembly adapted to control a rate of fluid flowing through the sensor housing, the valve assembly being in fluid communication with the sensor housing. 7. The implantable sensor of claim 1, wherein the conductive member forms part of a rotatable disk. 8. An implantable sensor, comprising: a sensor housing adapted to receive fluid flow therethrough;a radio frequency tag disposed within the sensor housing, the radio frequency tag being configured to receive a wireless signal from a device that is external to the implantable sensor, and the radio frequency tag being configured to provide a response to the wireless signal, the response indicating a rate of fluid flowing through the sensor housing; anda masking element disposed within the sensor housing and configured to move relative to the radio frequency tag to selectively cover different portions of the radio frequency tag based on a rate of fluid flowing through the sensor housing, the response to the wireless signal being dependent on which portions of the radio frequency tag is covered by a conductive portion of the masking element. 9. The implantable sensor of claim 8, wherein the response has at least one measurable characteristic selected from the group consisting of resonant frequency, harmonic spectra, decay characteristic, and Q factor. 10. The implantable sensor of claim 8, wherein the masking element is configured to move relative to the radio frequency tag in response to the flow of fluid through the sensor housing. 11. The implantable sensor of claim 10, wherein the masking element is configured to move by rotating circularly. 12. The implantable sensor of claim 10, wherein the masking element is configured to move by sliding linearly. 13. The implantable sensor of claim 8, wherein the radio frequency tag is configured to move relative to the masking element in response to the flow of fluid through the sen... | DePuy Synthes Products, LLC | A61B005/07 A61M027/00 A61B005/00
US09009958 | B2 | 2015-04-21 | Systems and methods for encapsulating electronics in a mountable device | 2013-09-23 | A mountable device includes a bio-compatible structure embedded in a polymer that defines at least one mounting surface. The bio-compatible structure includes an electronic component having electrical contacts, sensor electrodes, and electrical interconnects between the sensor electrodes and the electrical contacts. The bio-compatible structure is fabricated such that it is fully encapsulated by a bio-compatible material, except for the sensor electrodes. In the fabrication, the electronic component is positioned on a first layer of bio-compatible material and a second layer of bio-compatible material is formed over the first layer of bio-compatible material and the electronic component. The electrical contacts are exposed by removing a portion of the second layer, a conductive pattern is formed to define the sensor electrodes and electrical interconnects, and a third layer of bio-compatible material is formed over the conductive pattern. The sensor electrodes are exposed by removing a portion of the third layer. | 1. A method for fabricating a mountable device, the method comprising: fabricating a bio-compatible structure that includes an electronic component and a conductive pattern, wherein the electronic component has a first surface and a second surface opposite the first surface and includes electrical contacts on the second surface, wherein fabricating the bio-compatible structure comprises: forming a first layer of a bio-compatible material;positioning the first surface of the electronic component on the first layer of the bio-compatible material;forming a second layer of the bio-compatible material over the first layer of the bio-compatible material and the second surface of the electronic component;exposing the electrical contacts on the second surface of the electronic component by removing a portion of the second layer of the bio-compatible material;after exposing the electrical contacts, forming the conductive pattern, wherein the conductive pattern defines sensor electrodes on the second layer of the bio-compatible material and electrical interconnects between the sensor electrodes and the electrical contacts;forming a third layer of the bio-compatible material over the conductive pattern, wherein the third layer of the bio-compatible material includes a portion covering the sensor electrodes; andexposing the sensor electrodes by removing the portion of the third layer of the bio-compatible material covering the sensor electrodes; andsurrounding the bio-compatible structure with a polymer, wherein the polymer defines at least one mounting surface of the mountable device. 2. The method of claim 1, wherein forming the first layer of the bio-compatible material comprises forming the first layer of the bio-compatible material on a working substrate. 3. The method of claim 2, wherein fabricating the bio-compatible structure further comprises: after exposing the sensor electrodes, releasing the first layer of the bio-compatible material from the working substrate. 4. The method of claim 1, wherein fabricating the bio-compatible structure further comprises: after exposing the sensor electrodes, annealing the first, second, and third layers of the bio-compatible material so that the layers are sealed together. 5. The method of claim 4, wherein the annealing fully encapsulates the bio-compatible structure with the bio-compatible material, except for the sensor electrodes. 6. The method of claim 1, wherein removing the portion of the second layer of the bio-compatible material comprises: forming a masking layer on the second layer of the bio-compatible material, wherein the masking layer exposes the portion of the second layer of the bio-compatible material;etching the portion of the second layer of the bio-compatible material exposed by the masking layer to provide a remaining portion of the second layer that is covered by the masking layer; andremoving the masking layer from the remaining portion of the second layer. 7. The method of claim 6, wh... | Google Inc. | H05K003/30 A61B005/145 G01N027/327 C12Q001/00 G02B001/04 G02C007/04 A61B005/1473 A61B005/00 H05K003/32 H05K001/18 A61B005/1477
US08858456 | B2 | 2014-10-14 | Trachea pressure determination method and device | 2013-11-15 | According to various embodiments, methods and systems for determining pressure in the lungs may employ intracuff pressure measurements. The intracuff pressure measurements may calibrated or adjusted based on a set of calibration coefficients or a set of calibration curves, which may reflect patient parameters and cuff/tube geometry factors. The resulting calibration may be used to determine a more accurate estimate of lung pressure, which in turn may be used to control a ventilator and provide breathing assistance to a patient. Also provided are tracheal tubes with couplers or other memory devices for storing calibration information. Such tubes may allow calibration at the level of an individual tracheal tube to account for changes in tube geometry and individual patient factors. | 1. A monitor for determining trachea pressure comprising: a memory storing instructions configured to:determine a monitored cuff pressure in an inflated cuff of a tracheal tube disposed in the trachea of a subject;select a relationship from a plurality of relationships between the monitored cuff pressure and the trachea pressure;determine the trachea pressure based upon the selected relationship;determine a lung pressure from the tracheal pressure and an offset, wherein the offset is a reference cuff pressure; anda processor configured to execute the instructions. 2. The monitor of claim 1, wherein the selected relationship is a function of the monitored cuff pressure, and wherein the instructions are configured to determine a current cuff pressure during respiration of the subject, and determine the trachea pressure based upon the relationship and the current cuff pressure. 3. The monitor of claim 2, wherein the instructions for determining the trachea pressure comprise instructions for multiplying a sensed cuff pressure by a ratio of the empirically determined lung pressure to the cuff pressure determined by the selected relationship. 4. The monitor of claim 3, wherein the instructions for determining the lung pressure comprise instructions for subtracting a reference cuff pressure from the product of the sensed cuff pressure and the ratio. 5. The monitor of claim 1, wherein the instructions for determining the lung pressure comprise an algorithm that implements an equation generally of the form: PT=rPCs−PCo,wherein PT is the trachea pressure, PCs is a cuff pressure monitored during respiration of the subject, PCo is the reference cuff pressure, and r is a ratio of the lung pressure to a sensed cuff pressure. 6. The monitor of claim 5, wherein the ratio is a non-constant value. 7. The monitor of claim 6, wherein the ratio varies with the monitored cuff pressure, and wherein the memory storage unite determines the current cuff pressure during respiration of the subject and determines the ratio based upon the monitored cuff pressure. 8. The monitor of claim 6, wherein the ratio is a function of a relationship between the tracheal tube and the trachea of the subject. 9. The monitor of claim 1, wherein the reference cuff pressure is the initial pressure of the cuff or the lowest trachea pressure seen in the breathing cycle after ventilation has begun. 10. The monitor of claim 1, wherein the monitor is coupled to a tracheal tube comprising a conduit configured to be inserted into the trachea of a patient, wherein the tracheal tube comprises: an inflatable cuff coupled to the conduit;a pressure transducer disposed within the inflatable cuff; andan information element comprising a memory circuit configured to store the plurality of relationships between the monitored cuff pressure and the trachea pressure. 11. The monitor of claim 10, wherein the inflatable cuff is configured to contact the trachea of the patient when inserted. 12. The moni... | Covidien LP | A61B005/08 A61M016/08 A61M016/00 A61M016/04 A61B005/00 A61B005/03 A61B005/085
US09326730 | B2 | 2016-05-03 | Breast implant with covering and analyte sensors responsive to external power source | 2014-06-10 | Breast implants including sensor modules and related methods are described herein. Breast implants include those with: a shell configured to be substantially filled with a viscous material; at least one fluid-permeable cover, the cover completely enveloping the shell; and a plurality of sensor modules attached to the shell and positioned at a distance from each other, each of the sensor modules oriented to detect one or more analytes in a fluid between the shell and the cover, wherein each of the plurality of sensor modules includes a unique identifier and is configured to utilize energy transmitted from an external source. | 1. A method of monitoring information from a breast implant, comprising: receiving first information from a first sensor module attached to a shell of a breast implant within an individual, wherein the first information includes a first sensor module identifier and sensor data from both a first sensor unit configured to detect a first analyte and a second sensor unit configured to detect a second analyte within the first sensor module;receiving second information from a second sensor module attached to the shell of the breast implant within the individual, wherein the second information includes a second sensor module identifier and sensor data from both a first sensor unit configured to detect a first analyte and a second sensor unit configured to detect a second analyte within the second sensor module;forming an initial record from the first information and the second information;calculating deviation limits regarding both the first analyte and the second analyte from the initial record;setting deviation parameters based on the deviation limits and a predetermined set of standards;saving the initial record and the deviation parameters in memory in a computing device;receiving third information from the first sensor module attached to the shell of the breast implant within the individual, wherein the third information includes the first sensor module identifier and the sensor data from both the first sensor unit and the second sensor unit within the first sensor module;receiving fourth information from the second sensor module attached to the shell of the breast implant within the individual, wherein the fourth information includes the second sensor module identifier and the sensor data from both the first sensor unit and the second sensor unit within the second sensor module;updating the initial record with the third information and the fourth information;saving an updated record in the memory in the computing device;comparing the updated record to the initial record and to the deviation parameters; andindicating if the updated record is within the deviation parameters of the initial record for both the first analyte and the second analyte. 2. The method of claim 1, comprising: receiving fifth information from the first sensor module attached to the shell of the breast implant within the individual, wherein the fifth information includes the first sensor module identifier and the sensor data from both the first sensor unit and the second sensor unit within the first sensor module;receiving sixth information from the second sensor module attached to the shell of the breast implant within the individual, wherein the sixth information includes the second sensor module identifier and the sensor data from both the first sensor unit and the second sensor unit within the second sensor module;updating the initial record with the fifth information and the sixth information;saving the updated record in memory in the computing device;comparing the update... | Elwha LLC | A61F002/12 A61B005/00 A61B005/07
US09468393 | B2 | 2016-10-18 | System for protection of soft tissues against a teeth whitening substance | 2014-06-30 | The appliance includes a brushhead having conductive fiber bristles by which a potential is applied to electrochemically activate a teeth whitening substance, such as peroxide, in the vicinity of the teeth. An impedance appliance system (62) or an optical appliance system (27) provides information concerning whether the conductive fiber bristles are adjacent a tooth surface or gum region. The impedance system uses an electrical signal through the fiber to determine the impedance of a circuit which includes the tooth or gum surface, the impedance being different, depending on whether a tooth or gum surface is in the circuit. The optical system generates a light beam which is directed to the mouth surface through a conductive fiber, the color of the returning light indicating whether the surface is a tooth or gum region. If a tooth is determined, the teeth whitening substance is activated at that bristle, while if gum tissue is determined, the teeth whitening substance is not activated at that bristle. | 1. An appliance for controlling the application of a teeth whitening substance or formulation to the teeth of a user, comprising: a system for measuring the impedance of a circuit which includes a conductive fiber from an appliance brushhead and a tooth or a gum region contacted by the conductive fiber and for determining whether the measured impedance includes a tooth or gum region; anda control circuit for preventing activation/generation of the teeth whitening substance or formulation in the vicinity of said fiber if the measured impedance includes a gum region and activating/generating the teeth whitening substance or formulation if the measured impedance includes a tooth. 2. The appliance of claim 1, wherein the circuit being measured includes the conductive fiber, the tooth or gum tissue, the head of the user, the arm of the user and the hand of the user in contact with a reference electrode pad on a handle of the appliance. 3. The appliance of claim 1, wherein the circuit includes two adjacent conductive fibers and a tooth or gum tissue therebetween. 4. The appliance of claim 1, wherein the same conductive fiber is used for measuring impedance and for activating/generating the teeth whitening substance or formulation. 5. The appliance of claim 4, including a multiplex assembly for sequentially determining the circuit impedance for a plurality of conductive fibers on the brushhead. 6. The appliance of claim 1, wherein the impedance of the circuit which includes a tooth is greater than the impedance of the circuit which includes a gum region. 7. The appliance of claim 1, wherein the impedance determining system includes use of a measuring signal which is approximately 10 KHz with a voltage of approximately 100 mV. 8. The appliance of claim 4, wherein the appliance includes a brushhead containing a plurality of conductive fiber bristles arranged over the brushhead area, each of said bristles separated by a distance in the range of 3-5 mm. 9. The appliance of claim 1, wherein the teeth whitening substance or formulation is activated by an electrochemical reaction. 10. The appliance of claim 9, wherein the electrochemical reaction is produced by producing an electrical potential at the conductive fiber. 11. The appliance of claim 1, wherein the teeth whitening substance or formulation is peroxide. 12. The appliance of claim 1, wherein the teeth whitening substance or formulation is carbamide. 13. The appliance of claim 1, wherein the activation of the teeth whitening substance or formulation is controlled by a pulse width modulation circuit, with a duty cycle in which the length of the high or on pulse corresponds to the rate of activation of the teeth whitening substance or formulation. | KONINKLIJKE PHILIPS N.V. | A61B005/053 A46B015/00 A61C019/06
US09572526 | B2 | 2017-02-21 | Apparatus and method for transporting a vessel to and from a PECVD processing station | 2014-06-16 | Methods for processing a vessel, for example to provide a gas barrier or lubricity, are disclosed. First and second PECVD or other vessel processing stations or devices and a vessel holder comprising a vessel port are provided. An opening of the vessel can be seated on the vessel port. The interior surface of the seated vessel can be processed via the vessel port by the first and second processing stations or devices. Vessel barrier, lubricity and hydrophobic coatings and coated vessels, for example syringes and medical sample collection tubes are disclosed. A vessel processing system and vessel inspection apparatus and methods are also disclosed. | 1. Apparatus for PECVD treatment of a first vessel having an open end, a closed end, and an interior space, comprising: a vessel holder configured for seating to the open end of a vessel;a first gripper configured for selectively holding and releasing the closed end of a vessel and, while gripping the closed end of the vessel, transporting the vessel to the vicinity of the vessel holder;a seat on the vessel holder, the seat configured for establishing sealed communication between the vessel holder and the interior space of the first vessel;a reactant supply operatively connected for introducing at least one gaseous reactant within the first vessel through the vessel holder;a plasma generator configured for forming plasma within the first vessel under conditions effective to form a reaction product of the reactant on the interior surface of the first vessel;a vessel release for unseating the first vessel from the vessel holder; anda gripper which is the first gripper or another gripper, configured for axially transporting the first vessel away from the vessel holder, and then releasing the first vessel. 2. The invention of claim 1, further comprising a series conveyor configured to transport grippers; anda second gripper configured for selectively holding and releasing the closed end of a vessel and, while gripping the closed end of the vessel, transporting the vessel to the vicinity of the vessel holder;the first and second grippers operatively connected to the series conveyor and configured for successively transporting a series of at least two vessels to the vicinity of the vessel holder, seating the open ends of the vessels on the vessel holder, establishing sealed communication between the vessel holder and the interior of the second vessel, axially transporting the vessels away from the vessel holder, and releasing the vessels from the grippers. | SIO2 MEDICAL PRODUCTS, INC. | B23D007/04 B05C013/00 A61B005/154 C23C016/04 C23C016/40 C23C016/505 C23C016/52 C23C016/54 G01N015/08 G01N023/227 C23C016/458 B23Q007/04 B05C013/02 B23Q007/14 G01N033/00
US09572536 | B2 | 2017-02-21 | Contact assessment of balloon catheters | 2014-06-13 | A medical apparatus and system for determining contact assessment includes a catheter having an elongate body having a proximal end, a distal end opposite the proximal end, and defining an injection lumen and an exhaust lumen, an expandable membrane defining a cooling chamber disposed at a point along the elongate body, the cooling chamber in fluid communication with the injection lumen and the exhaust lumen, and a contact assessment element which may be a temperature sensor located proximate the coolant return lumen for measuring an internal temperature of the chamber. The system may include the catheter, a console having a fluid supply, an exhaust path and at least one control mechanism operationally coupled to the temperature sensor for processing a temperature signal received from the temperature sensor. The apparatus and system can also have multiple electrodes to measure and process various impedances to determine contact assessment. | 1. A medical system for assessing contact with an area of tissue, the medical system comprising: a catheter including: an elongate body having a proximal end, a distal end opposite the proximal end, and defining an injection lumen and an exhaust lumen;an expandable membrane defining a cooling chamber disposed at a point along the elongate body, the cooling chamber in fluid communication with the injection lumen and the exhaust lumen;a first electrode located distal to the expandable membrane; anda second electrode located proximal to the expandable membrane; anda console including at least one control mechanism operationally coupled to the first and second electrodes, the at least one control mechanism including a signal generator for providing an electrical current between the first and second electrodes and a signal processor programmed to calculate an impedance measurement between the first and second electrodes. 2. The system of claim 1, wherein the console further includes a fluid supply and an exhaust path, the fluid supply and the exhaust path each being in fluid communication with the cooling chamber. 3. The system of claim 2, further comprising an impedance measurement system. 4. The system of claim 1, wherein the signal processor is programmed to determine contact between the expandable membrane and the area of tissue based on the impedance measurement between the first and second electrodes. 5. The system of claim 4, wherein the catheter further comprises a handle portion coupled to the proximal end of the elongate body. 6. The system of claim 5, wherein the handle portion includes catheter identification circuitry. 7. The system of claim 5, wherein the handle portion includes at least one pressure sensor in fluid communication with the cooling chamber. 8. The system of claim 5, wherein the handle portion includes a blood sensor. 9. The system of claim 5, wherein the handle portion includes a pressure relief valve. 10. The system of claim 4, wherein the signal processor is programmed to determine whether the expandable membrane is occluding an anatomical vessel based on the impedance measurement. 11. The system of claim 1, wherein the electrical current is a high-frequency electrical current. 12. The system of claim 1, wherein the expandable membrane is a first expandable membrane, the catheter further including a second expandable membrane disposed about the first expandable membrane. 13. The system of claim 12, wherein the first expandable membrane and the second expandable membrane define a junction therebetween. 14. The system of claim 13, wherein the console further includes a vacuum, the vacuum being in communication with the junction between the first and second expandable membranes. 15. A medical system for assessing contact with an area of tissue, the medical system comprising: a catheter including: an elongate body having a proximal end, a distal end opposite the proximal end, and defining an injection lumen and... | Medtronic CryoCath LP | A61B018/02 A61B005/00 A61B005/053 A61B017/00 A61B017/22 A61B018/00
US09392970 | B2 | 2016-07-19 | Biotelemetry system | 2012-08-08 | The invention provides a biotelemetry system for disposition on the wrist. The device of the invention may be portable, untethered and in some instances, disposable. The features of the wrist biotelemetry system make it effective in stable, chronic or emergency medical settings. | 1. A device comprising; (a) two or more disposable pulse oximeter sensor modules, each comprising; (i) a light emitting source, wherein said light emitting source is capable of sequentially emitting a red light with a wavelength of about 660 nm and an infrared light with a wavelength of about 940 nm;(ii) a photodetector spaced apart from said light emitting source and capable of detecting reflected light from said light emitting source;(iii) a substrate adapted to support said light emitting source and said photodetector, said substrate comprising a molded plastic template;(iv) a source-detector connection connecting said light emitting source to said photodetector; and(v) a sensor cover having an integral sensor window, wherein said sensor cover is positioned to retain said light emitting source, said photodetector, and said source-detector connection between said sensor cover and said substrate; and wherein said sensor window is positioned to allow light from said light emitting source to pass through and to be detected by said photodetector;(b) a banding mechanism, wherein said banding mechanism is configured to be worn around the wrist, and wherein the banding mechanism is capable of circumscribing the wrist, said banding mechanism having: a skin contacting surface, said skin contacting surface capable of maintaining contact with at least 50% of the wrist skin surface; andan integral pocket configured to receive said two or more disposable pulse oximeter sensor modules;(c) a strut enveloped lengthwise within said banding mechanism, wherein the strut is configured such that providing a bending pressure to the banding mechanism results in the coiling of the strut and ligature of the banding mechanism around the wrist;(d) a window area on the skin contacting surface of said banding mechanism, wherein said window area comprises a pliable plastic sheet, and wherein said window area is integrated into said integral pocket and disposed to allow light to enter and exit the inner area of said integral pocket; and(e) a signal processing unit, wherein said signal processing unit is capable of receiving one or more signal from said photodetector and wherein said signal processing unit determines the percent of hemoglobin molecules bound with oxygen molecules by determining the ratio of absorbance between said red light and said infrared light based on said one or more signal from said photodetector. 2. The device of claim 1 wherein the banding mechanism comprises a material selected from the group consisting of paper, plastic, metal, metal coated plastic, fabric, and combinations thereof. 3. The device of claim 2 wherein the banding mechanism material is a flexible material. 4. The device of claim 1 wherein placement of the two or more disposable pulse oximeter sensor modules along the banding mechanism is selected from the group consisting of radial positioning, even distribution, in-line positioning, side-by-side positioning, staggered positioning, ... | Wristdocs LLC | A61B005/1455 A61B005/00 A61B005/01 A61B005/021 A61B005/024 A61B005/08
US10426345 | B2 | 2019-10-01 | System for generating composite images for endoscopic surgery of moving and deformable anatomy | 2014-04-04 | A device for generating composite images of dynamically changing surgical anatomy includes circuitry configured to receive, from an endoscopic imaging device, endoscopic image data. The circuitry is configured to receive, from a tomographic imaging device, intra-operative tomographic image data. The circuitry is configured to receive, from a tracking device, spatial tracking data corresponding to the endoscopic imaging device and the tomographic imaging device. The circuitry is configured to generate real-time dynamically changing composite image data by overlaying, based on the spatial tracking data, the intra-operative tomographic image data on the endoscopic image data. The circuitry is configured to output the composite image data to a display. | 1. A stereoscopic augmented reality (AR) system for generating real-time composite images of dynamically-changing surgical anatomy obtained during a surgery, the stereoscopic AR system comprising: a display;an endoscopic imaging device that generates endoscopic image data during the surgery;a tomographic imaging device that generates intra-operative tomographic image data during the surgery;a tracking device that tracks a position and an orientation of the endoscopic imaging device and the tomographic imaging device in real-time during the surgery and generates, based on the position and the orientation of the devices, spatial tracking data corresponding to each of the endoscopic imaging device and the tomographic imaging device in real-time during the surgery, the tracking device including a first tracking marker,a first sterilizable rigid mount removably coupled to the endoscopic imaging device,a second tracking marker, anda second sterilizable rigid mount removably coupled to the tomographic imaging device; andprocessing circuitry configured to receive during the surgery, from the endoscopic imaging device, the endoscopic image data,receive during the surgery, from the tomographic imaging device, the intra-operative tomographic image data,receive during the surgery, from the tracking device, the spatial tracking data corresponding to the endoscopic imaging device and the tomographic imaging device,generate, during the surgery, real-time dynamically-changing composite image data by overlaying, based on the spatial tracking data, the intra-operative tomographic image data with the endoscopic image data, andoutput in real time, during the surgery, the real-time dynamically-changing composite image data having the intra-operative tomographic image data overlain with the endoscopic image data to the display for output as a live stereoscopic AR view of an operating environment associated with the dynamically-changing surgical anatomy, whereinthe outputted real-time dynamically-changing composite image data is in the form of two tomographic-augmented video streams that produce the live stereoscopic AR view of the operating environment associated with the dynamically-changing surgical anatomy and the surgery,the first sterilizable rigid mount is removably coupled to the endoscopic imaging device to be slidable from a distal end of the endoscopic imaging device toward a proximal end of the endoscopic imaging device in order to be at a first same predetermined position, the first sterilizable rigid mount surrounding a longitudinal axis of the endoscopic imaging device, the first tracking marker being attached to a side projection of the first sterilizable rigid mount at the first same predetermined position relative to the first sterilizable rigid mount and the endoscopic imaging device,the second sterilizable rigid mount is removably coupled to the tomographic imaging device to be slidable from a distal end of the tomographic imaging device toward a pr... | Children's National Medical Center | A61B005/00 A61B005/06 A61B001/00 A61B001/313 A61B008/00 A61B008/08 G06T007/33 G06T007/38 A61B008/12 A61B034/20 A61B090/00
US20140316286 | A1 | 2014-10-23 | SYSTEM AND METHOD FOR DETERMINING RESPIRATORY PARAMETERS FROM BLOOD FLOW SIGNALS | 2013-04-22 | A system for determining one or more respiratory parameters of an individual may include a blood flow detection device configured to detect a blood flow signal of the individual, a blood flow determination module configured to form a blood flow waveform based on the blood flow signal, and a respiratory parameter analysis module configured to analyze the blood flow waveform and determine the respiratory parameter(s) from an analysis of the blood flow waveform. | 1. A system for determining one or more respiratory parameters of an individual, the system comprising: a blood flow detection device configured to detect a blood flow signal of the individual;a blood flow determination module configured to form a blood flow waveform based on the blood flow signal; anda respiratory parameter analysis module configured to analyze the blood flow waveform and determine the one or more respiratory parameters from an analysis of the blood flow waveform. 2. The system of claim 1, wherein the one or more respiratory parameters includes respiration rate. 3. The system of claim 2, wherein the respiratory parameter analysis module is configured to determine the respiration rate by correlating a periodicity of the blood flow waveform with breaths of the individual. 4. The system of claim 1, wherein the one or more respiratory parameters includes respiratory effort. 5. The system of claim 4, wherein the respiratory parameter analysis module is configured to determine the respiratory effort through a determination of one or both of an amplitude or frequency of the blood flow waveform. 6. The system of claim 5, wherein the respiratory effort is directly proportional to one or both the amplitude or the frequency of the blood flow waveform. 7. The system of claim 1, wherein the respiratory parameter analysis module is configured to determine the one or more respiratory parameters through a correlation of portions of the blood flow waveform with breathing characteristics of the individual. 8. The system of claim 1, wherein the respiratory parameter analysis module includes: a wavelet transform module configured to transform the blood flow waveform into a scalogram using at least one wavelet transform; anda wavelet analysis module configured to determine the one or more respiratory parameters through an analysis of the scalogram. 9. The system of claim 1, wherein the blood flow detection device is configured to detect the blood flow signal through one or more of Doppler ultrasound, angiography, laser Doppler flowmetry, optical Doppler tomography, magnetic resonance angiography, microscopic video imaging, laser speckle imaging, optical coherent tomography, positron emission tomography, confocal microscopy, ultrasound imaging, or orthogonal polarization spectral imaging. 10. A method for determining one or more respiratory parameters of an individual, the method comprising: detecting a blood flow signal of an individual with a blood flow detection device;forming a blood flow waveform based on the blood flow signal with a blood flow determination module;analyzing the blood flow waveform with a respiratory parameter analysis module; anddetermining, with the respiratory analysis module, the one or more respiratory parameters through the analyzing operation. 11. The method of claim 10, wherein the one or more respiratory parameters includes respiration rate. 12. The method of claim 11, wherein the determining operation compri... | Covidien LP | A61B005/00 A61B008/06 A61B006/03 A61B006/00 A61B005/026 A61B005/0205 A61B008/08
US20140316255 | A1 | 2014-10-23 | Raman Imaging Devices and Methods of Molecular Imaging | 2012-08-23 | In accordance with the purpose(s) of the present disclosure, as embodied and broadly described herein, embodiments of the present disclosure, in one aspect, relate to Raman imaging devices (e.g., Raman endoscope probes) or systems, methods of using Raman agents, Raman imaging devices, and/or systems to image or detect a signal, and the like. | 1. A method of imaging, comprising: administering at least a first type of Raman agent to a subject, wherein the Raman agent has an affinity for a specific target;introducing a Raman imaging device to an area of the subject; exposing the area to a light beam from the Raman imaging device, wherein the light beam is scattered by the first type of Raman agent that is associated with the specific target, wherein the light beam that is scattered is referred to as a Raman scattered light energy;detecting the Raman scattered light using the Raman imaging device; andusing the Raman scattered light energy to form an image. 2. The method of claim 1, further comprising mapping the area by circumferential scanning combined with a controlled retraction. 3. The method of claim 1, further comprising oscillating a mirror back and forth through a given angle to allow for a large area to be scanned. 4. The method of claim 1, further comprising positioning the mirror onto a specific area to image an area during a biopsy. 5. The method of claim 1, further comprising administering the first type of Raman agent to a subject and a second type of Raman agent to the subject. 6. The method of claim 5, wherein the first type of Raman agent has an affinity for tubular adenomas and the second type of Raman agent has an affinity for villous adenomas, wherein if both types of agents are present in a certain ratio, then tubulovillis adenoma is present at the area. 7. The method of claim 5, wherein the second agent does not have a specific affinity, and further comprising detecting the Raman scattered light from both the first agent and the second agent using the Raman imaging device, using the Raman scattered light energy from both the first and second Raman to form an image, wherein the second agent is used to normalize a Raman scattered light background signal. 8. The method of claim 1, wherein administering includes disposing the first Raman agent on the surface of the area. 9. The method of claim 8, wherein the area is washed to remove unattached Raman agents. 10. The method of claim 1, wherein the Raman agent is selected from the group consisting of: Surface Enhanced Raman Scattering (SERS) nanoparticle, composite organic inorganic nanoparticles (COINS), Single walled nanotubes (SWNTs), and a combination thereof. 11. The method of claim 1, wherein the Raman agent is a Surface Enhanced Raman Scattering (SERS) nanoparticle. 12. A method of performing Raman imaging, comprising: providing, simultaneously, an untargeted Raman agent and a targeted Raman agent to a subject; and evaluating the ratio of Raman scattered light signals from the targeted and the untargeted Raman agents in an area, wherein the ratio provides an estimated measurement of truly bound Raman agents, wherein the measurement is substantially independent of the free-space optical working distance to the sample. 13. A method of imaging, comprising: introducing a Raman imaging device to the subject;po... | - | A61B005/00 A61B001/07 A61B010/02 A61K049/00 A61B019/00
US20140309503 | A1 | 2014-10-16 | INGESTIBLE LOW POWER SENSOR DEVICE AND SYSTEM FOR COMMUNICATING WITH SAME | 2013-11-15 | Methods, systems, and apparatuses for an ingestible sensor device are described. The ingestible sensor devices may be swallowed by an animal to diagnose one or more conditions of the animal. The ingestible sensor device may include a sensor configured to receive a stimulus inside the gastrointestinal tract of an animal, wherein the sensor is configured to output a signal having a characteristic proportional to the received stimulus. The ingestible sensor device may further include a communications module that transmits a signal modulated with the sensor output signal and a housing configured to have a size that is swallowable, wherein the housing substantially encloses the sensor and communications module. | 1.-16. (canceled) 17. A method, comprising: attaching a sensor link module to a skin of an animal; andcausing the animal to swallow a ingestible sensor device;wherein an acoustic communication signal is transmitted from the ingestible sensor device located within a gastrointestinal tract of the animal, the communication signal including sensor data obtained by the ingestible sensor device in the gastrointestinal tract; andwherein the communication signal is received by the sensor link module. 18. A method, comprising: in a link module attached to an animal, receiving a first acoustic communication signal from an ingestible sensor device located within the gastrointestinal tract of the animal;storing sensor data received in the first communication signal; andtransmitting the sensor data to a computing device in a second communication signal. 19. A method, comprising: receiving a communication signal from a computing device, the communication signal including sensor data obtained by a sensor in an ingestible sensor device located in the gastrointestinal tract of an animal;processing the sensor data; anddiagnosing a condition of the animal based on the processed sensor data. 20. The method of claim 19, comprising: providing an assessment of the diagnosed condition to the animal. | INNURVATION, INC. | A61B005/07 A61B005/00
US08868369 | B2 | 2014-10-21 | Gait monitor | 2009-12-23 | Vertical center of mass movement measuring apparatus comprising an inertial sensing device, for producing outputs relating to rotation and acceleration in its local frame of reference and configured for fastening to the back of an animal, preferably a person, a memory and a processor, wherein the processor is programmed to provide a quaternion corresponding to the rotation of the inertial sensing device and a first acceleration, both based on an output of the rotation sensing device, and the processor is programmed to combine the quaternion and the first acceleration and based on the result of the combination to provide, when the device is fastened close enough to the center of mass of a moving object such as a person, an estimate of vertical displacement, or a derivative of vertical displacement, of the center of mass in a global reference frame. | 1. A vertical center of mass movement measuring apparatus comprising: an inertial sensing device having a local frame of reference and arranged to undergo rotation and acceleration in the local frame of reference, for producing outputs relating to said rotation and acceleration in the local frame of reference, and configured for fastening to the back of an animal having a center of mass; a memory; and a processor, wherein the processor is programmed to provide a quaternion corresponding to the rotation of the inertial sensing device and a first acceleration, both based on an output of the inertial sensing device, and the processor is programmed to transform the first acceleration using the quaternion to produce a result, and based on integration of the result to provide an estimate of at least one of a vertical displacement and a derivative of vertical displacement, of the center of mass in a global reference frame. 2. The vertical center of mass movement measuring apparatus according to claim 1 wherein the apparatus is configured to filter the result from the combination of the first acceleration and quaternion. 3. The vertical center of mass movement measuring apparatus according to claim 2 wherein the apparatus is configured to filter data out above a frequency chosen based on maximum stride frequency. 4. The vertical center of mass movement measuring apparatus according to claim 2 comprising a Butterworth filter which filter is configured to be used for the filtering. 5. The vertical center of mass movement measuring apparatus according to claim 1 wherein the apparatus is configured to apply a mathematical function to the result, to remove at least one of noise and errors that contribute to drift. 6. The vertical center of mass movement measuring apparatus according to claim 5 wherein the apparatus is configured to estimate a direct current component of at least one of noise and errors in the result from the combining of the first acceleration and quaternion and configured to select the mathematical function based on the estimate in order to remove it. 7. The vertical center of mass movement measuring apparatus according to claim 5 wherein the mathematical function is a Hanning window. 8. The vertical center of mass movement measuring apparatus according to claim 5 wherein the apparatus is configured to filter the result from the combination of the first acceleration and quaternion and the apparatus is configured to apply the mathematical function after applying the filter. 9. The vertical center of mass movement measuring apparatus according to claim 1 wherein the global reference frame is the reference frame of the earth's surface with the vertical direction being the direction of the acceleration of gravity. 10. The vertical center of mass movement measuring apparatus according to claim 1 wherein the inertial sensing device comprises: at least one of an inertial mass unit and multiple accelerometers measuring linear accelerations ... | Oxford Brookes University | A61B005/11
US08855750 | B2 | 2014-10-07 | Optical three-dimensional structure measuring device and structure information processing method therefor | 2010-03-03 | An optical three-dimensional structure measuring device including: optical three-dimensional structure information storing device (91) for storing optical three-dimensional structure information; specific layer extracting device (121) for comparing information values of the optical three-dimensional structure information stored in the optical three-dimensional structure information storing device with a predetermined threshold and extracting, as a specific layer area of the measurement target, an area equal to or greater than a predetermined range where the information values of the optical three-dimensional structure information equal to or greater than the predetermined threshold continue; missing area extracting device (122) for extracting, as missing areas, areas where the information values of the optical three-dimensional structure information are smaller than the predetermined threshold in the specific layer area; missing area range calculating device (123) for calculating sizes of ranges of the missing areas; and region-of-interest classifying device (124) for comparing the sizes of the ranges of the missing areas with a plurality of predetermined range determination reference values and classifying the missing areas into a plurality of types of regions of interest. | 1. An optical three-dimensional structure measuring device that directs measurement light in a depth direction of a lamination of a measurement target with a layer structure and that two-dimensionally scans an optical axis of the measurement light to acquire optical three-dimensional structure information of the measurement target, the optical three-dimensional structure measuring device comprising: an optical three-dimensional structure information storing device for storing the optical three-dimensional structure information;a specific layer extracting device for comparing information values of the optical three-dimensional structure information stored in the optical three-dimensional structure information storing device with a predetermined threshold and extracting, as a specific layer area of the measurement target, an area equal to or greater than a predetermined range where the information values of the optical three-dimensional structure information equal to or greater than the predetermined threshold continue;a missing area extracting device for extracting, as missing areas, areas where the information values of the optical three-dimensional structure information are smaller than the predetermined threshold in the specific layer area;a missing area range calculating device for calculating sizes of ranges of the missing areas; anda region-of-interest classifying device for comparing the sizes of the ranges of the missing areas with a plurality of predetermined range determination reference values, and classifying the missing areas into a plurality of types of regions of interest of classes corresponding to the sizes of the ranges of the missing areas,wherein the region-of-interest classifying device compares the sizes of the ranges of the missing areas with a first range determination reference value and a second range determination reference value which are among the predetermined range determination reference values, andthe optical three-dimensional structure measuring device further comprising: an attribute adding device for adding the same attribute as the specific layer area to the missing area whose size is less than the first range determination reference value to delete the missing area, and for adding a different attribute from the specific layer area to the missing area whose size is the second range determination reference value or more. 2. The optical three-dimensional structure measuring device according to claim 1, wherein the specific layer extracting device comprises a noise area deleting device for determining an area as a noise area to delete the area from the optical three-dimensional structure information if the area where the information values of the optical three-dimensional structure information equal to or greater than the predetermined threshold continue, is smaller than the predetermined range. 3. The optical three-dimensional structure measuring device according to claim 1, further comprising a computer graphi... | Topcon Corporation | A61B005/00 G01B009/02 A61B003/00 A61B003/10 G01N021/47
US08870770 | B2 | 2014-10-28 | Low-cost device for C-scan acoustic wave imaging | 2012-12-12 | The prostate gland or other region of interest is stimulated with either a light source or an ultrasound source, resulting in photoacoustic or ultrasound acoustic waves which are focused by an acoustic lens and captured by a specific 1- or 2D sensor array and subsequently displayed as a C-scan on a computer screen. The amplitude of the waves generated by the stimulation is proportional to the optical absorption of the tissue element at that spatial location. Variability in tissue absorption results in C-scan image contrast. | 1. A method for imaging a region of interest, the method comprising: (a) stimulating the region of interest with light from a light source to produce a set of ultrasound waves through a photoacoustic effect;(b) focusing the set of ultrasound waves through an acoustic lens to produce focused waves, the acoustic lens being configured such that said ultrasound waves originating at a single time at an object plane in the region of interest are focused onto an image plane and arrive at the image plane at times separated by no more than a time gate width so that all points in the object plane are focused simultaneously;(c) detecting the focused waves in a transducer while applying a time gate corresponding to the time gate width to produce time-gated photoacoustic signals, the time-gated photoacoustic signals providing at least one photoacoustic C-scan at any given period of time, step (c) being repeated multiple times to provide real-time imaging; and(d) imaging the region of interest from the at least one photoacoustic C-scan provided in steps step (c). 2. The method of claim 1, wherein, in step (a), the light comprises laser light from a laser light source. 3. The method of claim 2, wherein the laser light is generated by a photodiode. 4. The method of claim 2, wherein the light source comprises an optical fiber in communication with the laser light source. 5. The method of claim 1, wherein, during steps (a) and (b), the light source and the transducer are scanned relative to the region of interest. 6. The method of claim 5, wherein the light source and the transducer are provided in a rigid assembly, and wherein the rigid assembly is scanned during steps (a) and (b). 7. The method of claim 5, wherein the light source and the transducer are scanned in two dimensions. 8. The method of claim 5, wherein the light source and the transducer are scanned in three dimensions. 9. The method of claim 1, wherein the transducer comprises a transducer array. 10. The method of claim 9, wherein the transducer array is a two-dimensional array. 11. The method of claim 1, wherein an optical fiber is used to deliver the light from the light source to the region of interest. 12. The method of claim 1, wherein the region of interest is located in a living body. 13. The method of claim 12, wherein the region of interest is located at least partially in a prostate. 14. The method of claim 12, wherein the region of interest is located at least partially in a breast. 15. The method of claim 12, wherein the region of interest is located at least partially in a pelvic region. 16. The method of claim 15, wherein, during steps (a) and (b), the light source and the transducer are inserted into a vagina. 17. The method of claim 1, wherein the region of interest is located in an in vitro environment. 18. The method of claim 1, wherein step (b) is performed using a single or compound acoustic lens. 19. The method of claim 18, wherein the acoustic lens comprises a ... | University of Rochester | A61B008/00 A61B005/00 G01S007/52
US08874193 | B2 | 2014-10-28 | Image recording device for the simultaneous recording of magnetic resonance image data and nuclear medical image data | 2012-03-29 | An image recording device is disclosed for the simultaneous recording of magnetic resonance image data and nuclear medical image data, in particular PET image data. In at least one embodiment, the image recording device includes a nuclear medical detector arrangement integrated into a magnetic resonance device, wherein a fluorescence detector arrangement including an optical system and designed for fluorescence imaging is also integrated into the magnetic resonance device. | 1. An image recording device configured to simultaneously record magnetic resonance image data and nuclear medical image data, in particular PET image data, the image recording device comprising: a nuclear medical detector arrangement integrated into a magnetic resonance device; anda fluorescence detector arrangement, integrated into the magnetic resonance device, the fluorescence detector arrangement including an optical system and configured to perform fluorescence imaging, whereinthe image recording device has a shell-structure in which, starting from a cylindrical patient receptacle and moving radially outward, at least part of the fluorescence detector arrangement permeable to γ-photons to be detected for nuclear medical imaging is provided first followed by the nuclear medical detector arrangement. 2. The image recording device as claimed in claim 1, wherein the nuclear medical detector arrangement and the fluorescence detector arrangement are arranged, together with the magnetic resonance device, to simultaneously record data out of a target area. 3. The image recording device as claimed in claim 2, wherein the target area is a homogeneity volume of the magnetic resonance device. 4. The image recording device as claimed in claim 1, wherein the optical system of the fluorescence detector arrangement is partly made of plastic. 5. The image recording device as claimed in claim 1, wherein in the longitudinal direction of the cylindrical patient receptacle, the cylindrical patient receptacle is first adjoined in the radially outward direction by a body coil, covering a field of homogeneity of the image recording device, the nuclear medical detector arrangement following the body coil in the radially outward direction, and the fluorescence detector arrangement includes the optical system which is integrated into the body coil, and which includes a connecting optical waveguide system designed to guide a fluorescent light received by the optical system to photodetectors of a photodetector arrangement arranged in longitudinal regions of the patient receptacle not covering the field of homogeneity or outside the magnetic resonance device. 6. The image recording device as claimed in claim 5, wherein the body coil has a radio frequency shield, the optical system is arranged between longitudinal conductors of the body coil, andthe connecting optical waveguide system is designed to guide the fluorescent light received by the optical system to the photodetectors of the photodetector arrangement arranged in the longitudinal regions of the patient receptacle not covering the field of homogeneity, in the radial region of the nuclear medical detector arrangement. 7. The image recording device as claimed in claim 5, wherein the optical system includes a plurality of microlenses arranged in at least one microlens array. 8. The image recording device as claimed in claim 7, wherein each of the plurality of microlenses is connected to an optical fiber of t... | Siemens Aktiengesellschaft | A61B005/00 G01R033/48 A61B006/00 A61B006/03 A61B005/055
US20140296690 | A1 | 2014-10-02 | OBJECT INFORMATION ACQUIRING APPARATUS AND OBJECT INFORMATION ACQUIRING METHOD | 2014-03-18 | An object information acquiring apparatus comprises a light source; an acoustic detecting unit configured to detect an acoustic wave generated from an object to which light from the light source is irradiated; and a processing unit configured to acquire characteristic information on the inside of the object based on the acoustic wave and correct the characteristic information using an absorption coefficient of a background region inside the object. | 1. An object information acquiring apparatus comprising: a light source;an acoustic detecting unit configured to detect an acoustic wave generated from an object to which light from the light source is irradiated; anda processing unit configured to acquire characteristic information on the inside of the object based on the acoustic wave and correct the characteristic information using an absorption coefficient of a background region inside the object. 2. The object information acquiring apparatus according to claim 1, further comprising: a second light source;a light detecting unit configured to detect light that has been emitted from the second light source and has propagated through the object, whereinthe processing unit acquires the absorption coefficient of the background region based on an intensity of the light detected by the light detecting unit. 3. The object information acquiring apparatus according to claim 2, wherein the processing unit acquires the absorption coefficient of the background region by time-resolved spectroscopy or frequency-resolved spectroscopy based on the intensity of the light detected by the light detecting unit. 4. The object information acquiring apparatus according to claim 1, further comprising: an input unit configured to input the absorption coefficient of the background region. 5. The object information acquiring apparatus according to claim 1, further comprising: an input unit configured to input information that enables the absorption coefficient of the background region to be estimated, whereinthe processing unit acquires the absorption coefficient of the background region based on the information. 6. The object information acquiring apparatus according to claim 5, wherein the input unit is configured to input an age or a BMI as the information. 7. The object information acquiring apparatus according to claim 1, wherein the processing unit is configured to:acquire an initial acoustic pressure distribution at the inside of the object as the characteristic information based on the acoustic wave;acquire a light intensity distribution at the inside of the object, of the light from the light source;acquire an initial acoustic pressure of the background region using the absorption coefficient of the background region and the light intensity distribution; andcorrect the initial acoustic pressure distribution using the initial acoustic pressure of the background region. 8. The object information acquiring apparatus according to claim 7, wherein the processing unit is configured to:correct the initial acoustic pressure distribution by acquiring sum of the initial acoustic pressure distribution and the initial acoustic pressure of the background region. 9. The object information acquiring apparatus according to claim 1, wherein the processing unit is configured to:acquire an initial acoustic pressure distribution at the inside of the object based on the acoustic wave;acquire a light intensity distribution a... | CANON KABUSHIKI KAISHA | A61B005/00
US20140309536 | A1 | 2014-10-16 | CATHETER WITH FLUSH VALVE AND RELATED SYSTEMS AND METHODS | 2012-06-25 | In part, the invention relates to a catheter suitable for flushing a vessel. The catheter can include separated lumens and components that improve image data collection. In one embodiment, the catheter includes a catheter wall; a distal portion defining a distal lumen (62), the distal lumen having a first end terminating at the distal end of the catheter and a second end (30) terminating at an exit port in the catheter wall; a proximal portion defining proximal lumen (42), the proximal lumen having a first end terminating at the proximal end of the catheter and a second end terminating at a vent port (34) in the catheter wall; and a valve (50,54) positioned adjacent the vent port, the valve permitting fluid to exit the proximal lumen, but preventing particulate matter from the environment from entering the proximal lumen. In one embodiment, the valve comprises a piston (50) and spring (54) located in the proximal lumen (42). In another embodiment, the valve is a filter located in the proximal lumen adjacent the vent port. | 1. A catheter comprising: a catheter wall having a proximal end and a distal end;a vent hole defined by the catheter wall;a proximal lumen defined by the catheter wall, the proximal lumen having a first end terminating at the proximal end of the catheter and a second end terminating at the vent hole in the catheter wall; anda valve positioned adjacent the vent hole, the valve configured to permit fluid to exit the proximal lumen and to prevent particulate matter from entering the proximal lumen. 2. The catheter of claim 1 further comprising: a first port defined by the catheter wall; anda distal lumen define by a distal portion of the catheter, the distal lumen comprisinga first distal portion end terminating at the distal end of the catheter anda second distal portion end terminating at the first port defined by the catheter wall, the proximal lumen positioned such that it is isolated from the distal lumen. 3. The catheter of claim 2 wherein the proximal lumen and the distal lumen are separated by a section of the catheter wall or another fluid isolating structure. 4. The catheter of claim 2 wherein the vent hole is adjacent to the first port. 5. The catheter of claim 2, wherein the distal lumen, the distal end and the first port are sized to accept a guidewire. 6. The catheter of claim 1 wherein the valve comprises a piston and a spring located in the proximal lumen and positioned such that: when fluid in the first lumen is not under pressure, the piston is biased by the spring into a first position, wherein the proximal lumen is isolated from the vent hole; andwhen fluid in the first lumen is under pressure, the piston compresses the spring and moves into a second position, wherein the proximal lumen is in communication with the vent hole. 7. The catheter of claim 1, wherein the valve is a filter located in the proximal lumen adjacent the vent hole,wherein when fluid in the proximal lumen is not under pressure, fluid will move through vent hole and through the filter, but particulate matter is prevented from passing through the filter into the proximal lumen; andwherein when fluid in the proximal lumen is under pressure, fluid will move from the lumen through the filter and through the vent hole. 8. The catheter of claim 7 wherein the filter is a spring having a plurality of coils or windings. 9. The catheter of claim 7 wherein the filter is a compressed spring. 10. The catheter of claim 7 wherein the filter comprises a sintered metal. 11. The catheter of claim 1 wherein the valve is selected from the group consisting of a filter, a coil, a membrane, a selectively permeable material, a polymer matrix, a collar, a sponge, and a plurality of holes defined by a section of catheter wall. 12. The catheter of claim 1 wherein the valve is sized and arranged to restrict the flow of red blood cells relative to an imaging probe disposed within the catheter. 13. The catheter of claim 1 wherein the valve is a micro-duckbill positioned to open ... | - | A61B005/00 A61M025/09 A61M025/00
US08866477 | B2 | 2014-10-21 | Magnetic resonance method and system for phase correction of magnetic resonance signals originating in mixed tissue | 2011-11-22 | In a magnetic resonance (MR) system and method to separate an MR system-dependent phase influence from a subject-dependent phase influence in phase values of an MR phase image data set of an examination subject, to which two different tissue types with different resonance frequencies make a signal contribution, the system-dependent phase influence is determined by selecting a contour around a region shown in the MR phase image data set, calculating the system-dependent phase influence in this region with the assumption that the spatial curve of the background phase corresponds to a harmonic or quasi-harmonic function, and subtracting the system-dependent phase influence from the acquired phase image data set to determine the subject-dependent phase influence. | 1. A method to separate a magnetic resonance (MR) system-dependent phase influence from a subject-dependent phase influence in phase values of an MR phase image data set of an examination subject, comprising the steps of: operating an MR data acquisition unit to acquire MR phase image data, comprising phase values, from an examination subject in the MR data acquisition unit, wherein two different tissue types with respectively different resonance frequencies supply a signal contribution to at least some phase values in said MR phase image data set, said phase values each comprising a subject-dependent phase value contribution to the respective phase value that is produced by the examination subject and an MR system-dependent phase value contribution to said respective phase value that is produced by the physical attributes of said MR data acquisition unit;supplying said MR phase image data set to a computerized processor and, in said processor, automatically determining said MR system-dependent phase value contribution by selecting a region to be examined that is represented within the MR phase image data set by designating a contour around said region, and calculating the MR system-dependent phase value contribution in said region using the selected contour and assuming that a spatial curve of background phase corresponds to a harmonic or quasi-harmonic function; andin said processor, subtracting the determined MR system-dependent phase value contribution from the acquired MR phase image data set to determine the subject-dependent phase value contribution, and making the subject-dependent phase value contribution available in electronic form at an output of said processor. 2. A method as claimed in claim 1, comprising operating said MR data acquisition unit using a Dixon technique to acquire said MR phase image data set, by acquiring at least two echoes from the examination subject following excitation of said two different tissue types, said two different tissue types having a substantially same phase position in a first of said at least two echoes and a substantially opposite phase position in a second of said at least two echoes, and determining said phase image data set using said first echo. 3. A method as claimed in claim 1, wherein said two different tissue types are fat and water. 4. A method as claimed in claim 1, comprising heating at least said region of the examination subject and determining a temperature change of the heated region of the examination subject from said subject-dependent phase value contribution. 5. A method as claimed in claim 4 wherein said two different tissue types are fat and water, and determining a chemical shift between said fat and said water using a Dixon technique in which at least four echoes are acquired following excitation of said fat and water. 6. A method as claimed in claim 5 wherein said subject-dependent phase influence is substantially due to changes in susceptibility of heated tissue in sai... | Siemens Aktiengesellschaft | G01R033/54 A61B005/055 A61B005/00 A61B005/01 G01R033/48 G01R033/565
US08870795 | B2 | 2014-10-28 | Method and apparatus for analyzing gait pattern | 2011-11-14 | A method and apparatus for recognizing a gait pattern are provided. The method for recognizing a gate pattern includes: obtaining a walker's foot pressure distribution values through a pressure sensor array disposed at the bottom of a pair of shoes; calculating valid pressure points among the foot pressure distribution values; calculating a center of pressure (COP) movement trace by using the valid pressure points; and recognizing the walker's gait pattern by using the COP movement trace. | 1. A method for recognizing a gait pattern, the method comprising: obtaining a walker's foot pressure distribution values through a pressure sensor array disposed on a bottom of a pair of shoes;calculating valid pressure points among the foot pressure distribution values the valid pressure points excluding: a pressure point having a reduced pressure value in comparison to a previous pressure value among a plurality of pressure points reflecting the foot pressure distribution values; andall pressure points of a heel area during an instant at which a ball of the foot comes into contact with the ground after a heel of the foot is in contact with the ground;calculating a center of pressure (COP) movement trace by using the valid pressure points; andrecognizing a walker's gait pattern by using the COP movement trace. 2. The method of claim 1, wherein the calculating of the valid pressure points further comprises excluding, from the valid pressure points, a pressure point having a pressure value smaller than a pre-set minimum pressure value among the plurality of pressure points reflecting the foot pressure distribution values. 3. The method of claim 1, further comprising: deleting a pressure point having a pressure value difference greater than a pre-set value from nearby pressure points, among the plurality of pressure points reflecting the foot pressure distribution values. 4. The method of claim 1, wherein the calculating of the COP movement trace comprises: calculating the COP by using the valid pressure points; andchecking whether or not it is a period from a heel strike (HS) to a toe-off (TO) and adding the COP to the COP movement trace. 5. The method of claim 1, further comprising: providing a guidance message corresponding to the walker's gait pattern to the walker. 6. The method of claim 5, wherein the guidance message is provided in the form of one or more of an image, text, a sound, and vibrations. 7. The method of claim 5, wherein the guidance message is provided through a mobile device carried by the walker. 8. An apparatus for analyzing a gait pattern, the apparatus comprising: a pressure sensor array disposed on a sole of a shoe to obtain a walker's foot pressure distribution values;a center of pressure (COP) movement trace calculation unit extracting valid pressure points from the foot pressure distribution values and calculating a COP movement trace by using the valid pressure points, the valid pressure points excluding a pressure point having a reduced pressure value in comparison to a previous pressure value and a pressure point of a heel area obtained at an instant when a ball of a foot is brought into contact with ground after a heel was in contact with the ground; anda gait pattern determining unit recognizing a walker's gait pattern by using the COP movement trace. 9. The apparatus of claim 8, wherein the COP movement trace calculation unit excludes from the valid pressure points a pressure point having a pressure value ... | Electronics and Telecommunications Research Institute | A61B005/103 A61B005/117 A61B005/00 G06F019/00
US08855738 | B2 | 2014-10-07 | Acoustically induced blood stasis and in vivo optical spectroscopy | 2006-08-17 | Ultrasound-induced blood stasis has been observed for more than thirty years. Most of the literature has been focused on the health risks associated with this phenomenon and methods employed to prevent stasis from occurring during ultrasound imaging. To date, experimental observations have been either in vitro or invasive. The current work demonstrates ultrasound-induced blood stasis in murine tumor and nontumor tissue, observed through noninvasive measurements of optical spectroscopy, and discusses possible diagnostic uses for this previously undesirable effect of ultrasound. | 1. A method for diagnosis of a region of interest in a patient, the method comprising: (a) causing an oxy/deoxyhemoglobin shift in the region of interest using an ultrasound signal;(b) performing optical spectroscopy on the region of interest to obtain a ratio of optical absorption values at different wavelengths, a change of the ratio over time representing the oxy/deoxyhemoglobin shift: and(c) determining whether the region of interest contains tumor tissue by determining whether the ratio obtained in step (b) correlates with the ultrasound signal used in step (a), wherein a correlation between the ratio and the ultrasound signal is higher in a non-tumor case than in a tumor case. 2. The method of claim 1, wherein the region of interest is in a breast of the patient. 3. The method of claim 2, wherein step (b) is performed with an instrument while the instrument is held stationary relative to the region of interest. 4. The method of claim 3, wherein the instrument comprises an ultrasound transducer and an ultrasound probe, and wherein the ultrasound transducer and the ultrasound probe are moved within the instrument while the instrument is held stationary relative to the region of interest and while step (b) is performed. 5. The method of claim 1, wherein the region of interest is in a prostate of the patient. 6. The method of claim 5, wherein: step (a) is performed with an ultrasound probe; andstep (b) is performed with an optical fiber probe inserted into a urethra of the patient. 7. The method of claim 6, wherein the ultrasound probe is inserted into a rectum of the patient. 8. The method of claim 6, wherein the ultrasound probe is applied to an abdominal wall of the patient. 9. The method of claim 1, wherein step (a) is performed using a stationary ultrasound wave. 10. The method of claim 1, wherein step (a) is performed using a stationary ultrasound wave. 11. The method of claim 1, wherein the different wavelengths are 560 nm and 540 nm. 12. A system for diagnosis of a region of interest in a patient, the system comprising: (a) an ultrasound device configured to cause an oxy/deoxyhemoglobin shift in the region of interest using an ultrasound signal; and(b) a diagnostic device configured to perform optical spectroscopy on the region of interest to obtain a ratio of optical absorption values at different wavelengths, a change of the ratio over time representing the oxy/deoxyhemoglobin shift, and configured to determine whether the region of interest contains tumor tissue by determining whether the ratio correlates with the ultrasound signal, wherein the diagnostic device is configured to take into account that a correlation between the ratio and the ultrasound signal is higher in a non-tumor case than in a tumor case; and(c) wherein the diagnostic device includes a computer display comprising a display area for tumor correlation and a display area for non-tumor correlation, said display device displaying at least one of the correla... | University of Rochester | A61B005/05 A61B005/00 A61N007/00 A61B008/08 A61B008/12
US08855382 | B2 | 2014-10-07 | MRI mammography with facilitated comparison to other mammography images | 2011-03-30 | An image processing method generates two-dimensional images, each of which are respectively in accordance with left and right breasts of a subject using three-dimensional image data of the left and right breasts. A comparison two-dimensional combined image is generated, wherein the left and right breast images are disposed symmetrically. The comparison two-dimensional combined image is displayed on a display unit. | 1. An image processing apparatus comprising: a generation unit configured to acquire a single three-dimensional magnetic resonance (MR) image of patient anatomy including both left and right breasts of the patient;project said three-dimensional MR image data to generate at least two two-dimensional images which respectively represent the left and right breasts of said patient; andgenerate a comparison two-dimensional composite MR image of the left and right breasts for comparison to a composite X-ray mammography image having symmetrically disposed left and right breast images therewithin, wherein the two-dimensional left and right breast MR images are disposed symmetrically in the comparison two-dimensional composite MR image like those in the X-ray mammography image; anda display control unit configured to display the comparison two-dimensional image on a display unit. 2. The image processing apparatus according to claim 1, wherein the generation unit is further configured: to generate the two-dimensional left and right images using a data projection process along a superior-inferior direction or an anterior-posterior direction within said three-dimensional image data. 3. The image processing apparatus according to claim 2, wherein the data projection process includes at least one of (a) maximum intensity projection, (b) minimum intensity projection, and (c) value averaging projection. 4. The image processing apparatus according to claim 2, wherein the generation unit is further configured: to carry out the projection process on a region excluding a region on the back side of a portion approximately corresponding to the chest wall. 5. The image processing apparatus according to claim 1, wherein the generation unit is further configured: to generate a plurality of axial cross-sectional images arranged in left-right direction of the subject from the three-dimensional image data,to cut the axial cross-sectional images at a left-right direction center into two image groups of cross-sectional images, andto generate a plurality of comparison two-dimensional images based on combining chest wall portions of the cross-sectional images in the right-side image group and the cross-sectional images in the left-side image group. 6. The image processing apparatus according to claim 1, wherein the generation unit is further configured: to generate a plurality of sagittal cross-sectional images arranged in a cranio-caudal direction of the subject from the three-dimensional image data, andto generate a plurality of comparison two-dimensional images based on combining chest wall portions of each pair of images, among the plurality of sagittal cross-sectional images, positioned at a same distance from a center of the three-dimensional image data. 7. The image processing apparatus according to claim 1, wherein the three-dimensional image data is acquired by MRI apparatus. 8. The image processing apparatus according to claim 7, wherein: the generation unit is ... | Kabushiki Kaisha Toshiba Toshiba Medical Systems Corporation | G06K009/00 A61B005/00 G01R033/56 A61B005/055
US08866894 | B2 | 2014-10-21 | Method for real-time visualization of caries condition | 2008-01-22 | A method for displaying live video of a tooth identifies a tooth tissue region in a viewable image frame obtained from a video stream and processes pixel data within the tooth tissue region to identify a suspected caries site. Intensity values for pixels that correspond to the suspected caries site are modified and a highlighted viewable image frame is formed as a combination of the modified intensity values corresponding to the suspected caries site and other pixel values in the viewable image frame. The highlighted viewable image frame is displayed in video form. | 1. A method for displaying live video of a caries condition of a tooth, the method comprising: identifying a tooth tissue region of a single color plane in a single viewable image frame obtained from a video image stream of the tooth;processing pixel data within the tooth tissue region of the single color plane to identify pixels that correspond to a suspected caries site, wherein processing the pixel data comprises inverting pixel values of the pixels that correspond to the suspected caries site;modifying intensity values for the pixels that correspond to the suspected caries site;forming a single highlighted viewable image frame by adding the modified intensity values for the pixels to other pixel values in the single viewable image frame; anddisplaying the live video including the single highlighted viewable image frame. 2. The method of claim 1 wherein processing the pixel data comprises subtracting a fixed value from the pixel values that correspond to the suspected caries site. 3. The method of claim 1 wherein modifying the intensity values generates a synthetic color not normally found within human mouth tissue. 4. The method of claim 1 wherein processing the pixel data comprises comparing the pixel values of the pixels that correspond to the suspected caries site against one or more threshold values. 5. The method of claim 1 wherein processing the pixel data comprises comparing the pixel values from the single color plane against one or more threshold values and wherein modifying the intensity values comprises modifying pixel values from a second color plane. 6. The method of claim 1, further comprising sub-sampling the pixel data within the viewable imaging frame prior to processing the pixel data to identify the pixels that correspond to the suspected caries site. 7. The method of claim 1 wherein processing the pixel data further comprises multiplying the inverted pixel values by a constant value. 8. The method of claim 1 wherein processing the pixel data further comprises subtracting or adding a constant value from the pixel values in the viewable imaging frame. 9. The method of claim 1 wherein steps of processing the pixel data, modifying the intensity values, and forming the highlighted viewable image comprise processing each pixel value within the tooth tissue region by testing the pixel value against a darkness threshold and, if the pixel value is less than the darkness threshold, adding a first value to the pixel value in at least one color plane, forming the highlighted viewable image thereby. 10. The method of claim 9, further comprising testing the pixel values against a brightness threshold and, if the pixel values exceed the brightness threshold, subtracting the first value from the pixel values in at least a second color plane. 11. The method of claim 1, wherein inverting the pixel values further comprises inverting a first set of the pixel values that corresponds to a first suspected caries site, and wherein proce... | Carestream Health, Inc. | G06K009/00 A61B005/00 G06T007/00
US08864688 | B2 | 2014-10-21 | Probe for enteral nutrition | 2010-02-10 | A probe (1) for enteral nutrition includes a tubular element (2) of elongated shape and flexible, with a first extremity (2a) having a supply mouth (4) for the introduction of nutritional substances or the like and a second extremity (2b) positionable inside the stomach of a patient and having at least a dispensing hole (6) for dispensing the nutritional substances, the tubular element (2) having a main channel (7) of communication between the supply mouth (4) and the dispensing hole (6). The probe (1) includes at least a first and a second reading element (8, 9) for reading the pressure inside the digestive system of the patient at two distinct sections of the tubular element (2). | 1. A probe for enteral nutrition, comprising: at least one tubular element of elongated shape and substantially flexible, with a first extremity having at least one supply mouth for an introduction of nutritional substances and a second extremity positionable inside the stomach of a patient and having at least a dispensing hole configured to dispense the nutritional substances, the tubular element having at least one main communication channel between the supply mouth and the dispensing hole;at least a first reading element and a second reading element respectively configured to read pressure inside the digestive system of the patient at two distinct sections of the tubular element;at least one first auxiliary channel of communication between the first reading element and a monitoring unit configured to monitor the read pressure;at least one second auxiliary channel of communication between the second reading element and the monitoring unit; andat least one first connection element between the tubular element and outer portions of the first and second auxiliary channels disposed outside of the tubular element, the first connection element having a tubular shape and being fit watertightly on the tubular element at a section in which the tubular element has a first communication hole communicating with an inner portion of the first auxiliary channel, the inner portion of the first auxiliary channel being disposed inside the tubular element, and in which the tubular element has a second communication hole communicating with an inner portion of the second auxiliary channel, the inner portion of the second auxiliary channel being disposed inside the tubular element,the first connection element comprising a first annular chamber positionable at the first communication hole, anda second annular chamber positionable at the second communication hole,the first annular chamber being provided with a first opening associable with at least one extremity of the outer portion of the first auxiliary channel, and the second annular chamber being provided with a second opening associable with at least one extremity of the outer portion of the second auxiliary channel. 2. The probe according to claim 1, wherein at least one of the first reading element and the second reading element is associated with the monitoring unit configured to monitor the read pressure. 3. The probe according to claim 1, wherein the main channel, the first auxiliary channel, and the second auxiliary channel are at least partially inside the tubular element. 4. The probe according to claim 1, wherein at least one of the first reading element and the second reading element comprises at least one balloon of elastic material. 5. The probe according to claim 4, wherein the balloon is associable with at least one supply unit to supply a fluid. 6. The probe according to claim 5, wherein at least one of the first auxiliary channel and the second auxiliary channel is associable with the supply u... | - | A61B005/103 A61J015/00 A61M025/00 A61B005/00 A61B005/03 A61M025/10 A61B006/12
US08874235 | B1 | 2014-10-28 | Self fixing spinal cord stimulation paddle lead | 2009-12-14 | An improved electrical neurological stimulation paddle lead is described. The paddle lead comprises two flexible concave paddle bodies that are joined together at their opposing convex surfaces. The first paddle body contains a series of electrodes that are embedded on the concave surface that expand to fit the contours of the dura mater. The second paddle body consists of a concave surface that is pressed against the bone of the spinal column to act as a fixation mechanism to keep the paddle assembly in place. | 1. An electrical lead comprising: a) an elongate lead body comprising a plurality electrical conductors, each having a length extending from a proximal region to a distal region of the lead;b) a first curved paddle body with a concave front-side and a convex backside, both sides extending to and meeting spaced apart right and left first edges;c) a second curved paddle body with a concave front side and a convex backside, both sides extending to and meeting spaced apart right and left second edges, i) wherein the convex backside of the first paddle body directly contacts the convex backside of the second paddle body in a back-to-back relationship to thereby form a paddle body assembly, andii) wherein an imaginary plane extends through the lead body along the length thereof and through where the first paddle body contacts the second paddle body in the back-to-back relationship such that the right and left edges of the respective first and second paddle bodies reside on opposite sides of the imaginary plane;d) a plurality of electrodes disposed on the concave front-side of the first paddle body;e) wherein the distal region of the lead is connected to the paddle body assembly;f) wherein the plurality of conductors extend from the proximal region of the lead and connect with the electrodes; andg) wherein the proximal region of the lead is connectable to a header of an implantable medical device. 2. The lead of claim 1 wherein the convex backside of the first paddle body directly contacts the convex backside of the second paddle body along a longitudinal axis of the paddle body assembly. 3. The lead of claim 1 wherein the plurality of electrodes lie parallel to a longitudinal axis of the paddle body assembly. 4. The lead of claim 1 wherein the plurality of electrodes lie perpendicular to a longitudinal axis of the paddle body assembly. 5. The lead of claim 1 wherein the first and second paddle bodies are composed of a biocompatible polymeric material. 6. The lead of claim 5 wherein the biocompatible polymeric material is silicone rubber. 7. The lead of claim 1 wherein the surface of the concave front-side of the first paddle body has a continuous curvature. 8. The lead of claim 1 wherein the surface of the concave front-side of the second paddle body has a continuous curvature. 9. The lead of claim 1 wherein the surface of the concave front-side of the first paddle body has a planar portion. 10. The lead of claim 1 wherein the surface of the concave front-side of the second paddle body has a planar portion. 11. An electrical stimulation lead comprising: a) an elongate lead body comprising a plurality of electrical conductors, each having a length extending from a proximal region to a distal region of the lead;b) a first curved paddle body with a concave front-side and a convex backside, both sides extending to and meeting spaced apart right and left first edges;c) a second curved paddle body with a concave front side and a convex backside, bo... | Greatbatch Ltd. | A61N001/05 A61B005/042
US09060805 | B2 | 2015-06-23 | Analyte meter including an RFID reader | 2014-06-24 | A glucose monitoring system, includes a glucose sensor strip or package of strips. The strip includes a substrate and a glucose monitoring circuit that has electrodes and a bodily fluid application portion of selected chemical composition. An antenna is integrated with the glucose sensor strip. A RFID sensor chip is coupled with the glucose sensor strip and the antenna. The chip has a memory containing digitally-encoded data representing calibration and/or expiration date information for the strip. | 1. A method of determining a glucose level; the method comprising: interrogating an in vivo implanted or partially implanted glucose sensor comprising an RFID sensor chip with a device comprising an RFID reader to receive glucose data from the RFID sensor chip;receiving via circuitry of the device one or more signals indicative of the glucose level;determining via the circuitry the glucose level based on the one or more signals to provide a determined glucose level; anddisplaying the determined glucose level on a display of the device. 2. The method of claim 1, wherein the device comprises a port for receiving an glucose test strip. 3. The method of claim 1, wherein the RFID sensor chip is comprised by a continuous glucose sensor. 4. The method of claim 1, wherein the RFID reader is an integrated element of the device. 5. The method of claim 1, wherein the RFID reader is a detachable component of the device. 6. The method of claim 1, comprising communicating data from the RFID reader to the device through a multi-pin connection. 7. The method of claim 1, comprising communicating data from the RFID reader to the device wirelessly. 8. The method of claim 1, wherein data storage for the RFID reader and the device are integrated into a single location. 9. The method of claim 1, comprising operating the RFID sensor chip at about 13.56 MHz. 10. The method of claim 1, comprising operating the RFID sensor chip at from about 125 kHz to about 134 kHz. 11. The method of claim 1, comprising operating the RFID sensor chip at about 868 MHz. 12. The method of claim 1, comprising operating the RFID sensor chip at about 2.45 GHz. 13. The method of claim 1, wherein the RFID sensor chip is an active sensor chip. 14. The method of claim 1, wherein the RFID sensor chip is a passive sensor chip. 15. The method of claim 1, wherein the RFID sensor chip comprises a memory comprising digitally-encoded data. 16. The method of claim 15, wherein the data is glucose data. 17. The method of claim 1, wherein the display is a liquid crystal display (LCD). 18. The method of claim 1, wherein the display comprises a touchscreen. 19. The method of claim 1, wherein the method comprises displaying on the display a communication when the glucose level indicates hyperglycemia. 20. The method of claim 1, wherein the method comprises displaying on the display a communication when the glucose level indicates hypoglycemia. 21. The method of claim 1, wherein the method comprises displaying on the display a communication when the glucose level indicates impending hyperglycemia. 22. The method of claim 1, wherein the method comprises displaying on the display a communication when the glucose level indicates impending hypoglycemia. 23. The method of claim 1, comprising determining trending of glucose level based at least in part on the determined glucose level. 24. The method of claim 23, wherein the trending provides for a rate and/or acceleration of glucose level increa... | Abbott Diabetes Care Inc. | G08B013/14 A61B019/00 A61B005/145 A61B005/1486 A61B005/1495 G01N033/487 G08C017/02 A61B005/00 A61B005/1473
US08868210 | B2 | 2014-10-21 | Fiber optic assisted medical lead | 2013-09-27 | A medical device for placing a medical lead in the human body using minimally invasive techniques is described. One lead includes a lead body connected to a lead head having an aperture for providing fiber optic access to the interior of a helical electrode. The fiber optic shaft may be disposed within or along-side a drive shaft releasably coupled to the lead head to rotate the head. The drive shaft and lead body may be delivered using a delivery catheter. The delivery catheter can be advanced though a small incision to the target tissue site, and the site remotely visualized through the fiber optic scope extending through the lead head aperture. The lead head can be rotated, rotating the helical electrode into the tissue, and the catheter, drive shaft, and fiber optic probe removed. | 1. An implantable medical lead assembly configured for fixing an electrode connected to the lead to tissue in a human body, the lead assembly comprising: a) an elongated lead body extending from a proximal lead portion to a distal lead portion, wherein the proximal lead portion is detachably connectable to an implantable medical device and wherein at least the distal lead portion has a first longitudinal, axis and a distal lead portion diameter aligned generally perpendicular to the first longitudinal axis;b) an electrical conductor disposed along at least part of the lead body;c) a lead head comprising an annular lead head sidewall having a sidewall thickness extending from a sidewall outer surface to a sidewall, inner surface surrounding an aperture in the lead head, the lead head aperture extending along a second longitudinal axis from a proximal lead head end to a distal lead head end providing a tissue contact surface, wherein the distal lead portion is connected to the lead head sidewall at an attachment point so that the first longitudinal axis of the distal lead portion is radially offset from the second longitudinal axis of the lead head aperture; andd) an electrode coupled to the lead head, the electrode configured to be fixedly secured to body tissue to conduct electricity from the electrical conductor to the body tissue,e) wherein the distal lead portion is movable at the attachment point to the lead head from a constrained position to an unconstrained position, i) wherein the distal lead portion diameter is substantially equal to or less than the lead head sidewall thickness so that when in the constrained position, the first longitudinal axis of the distal lead portion is disposed at less than about a 30 degree angle with respect to the second longitudinal axis of the lead head aperture to thereby leave the lead head aperture substantially unobstructed by the distal lead portion, andii) wherein in the unconstrained position, the distal lead portion lays across the lead head aperture to contact the lead head sidewall opposite the attachment point. 2. The lead assembly of claim 1 further including a drive shaft extending from a proximal drive shaft portion to a distal drive shaft portion, wherein the distal drive shaft portion is releasably attachable to the proximal end of the lead head to thereby provide the lead body and the drive shaft in a side-by-side relationship and wherein the proximal drive shaft portion is manipulatable to impart rotational movement to the lead head to thereby fixedly secure the electrode into body tissue and wherein the drive shaft is further detachable from the lead head connected to the lead with the electrode remaining fixedly secured to the body tissue. 3. The lead assembly of claim 2 wherein the drive shaft has a drive shaft lumen therethrough, and wherein a fiber optic shaft is movable into the drive shaft lumen and into the lead head aperture. 4. The lead assembly of claim 3 further comprising a ... | Greatbatch Ltd. | A61N001/05 A61B005/00 A61B001/00 A61B005/04
US09220414 | B2 | 2015-12-29 | Dental camera system | 2014-04-03 | A dental camera system for creating an image of an object has a dental camera, which comprises a housing and optics arranged therein together with an image sensor. The dental camera system further comprises an evaluation unit which cooperates with the image sensor to capture the object. To achieve a dental camera system whereof the dental camera performs using optics without movable or controllable optical elements, it is provided for the optics to be plenoptic optics which are designed to determine a 4D light field when capturing the object and for the evaluation unit to be designed to calculate at least one representation of the captured object from the 4D light field. | 1. A dental camera system comprising: a) a dental camera comprising an image sensor and plenoptic optics arranged in a light path between an object and the image sensor,b) an evaluation unit that cooperates with the image sensor andis configured to calculate a 4D light field from data produced by the image sensor in a single image capture,to calculate different 2D image representations of the object from the 4D light field, which different 2D image representations correspond to 2D images captured at different object distances andto automatically select a 2D image representation from the different 2D image representations with the aid of at least one predetermined evaluation criterion, wherein the at least one evaluation criterion comprises a result of a contrast measurement in at least one sub-region of the different 2D image representations. 2. The dental camera system according to claim 1, wherein the plenoptic optics comprise an array of optical elements which splits the light path into a plurality of mutually adjacent imaging channels having partially overlapping fields of view. 3. The dental camera system according to claim 2, wherein the array of optical elements is a lens array which comprises a plurality of lenses, with each lens being associated with one of the imaging channels. 4. The dental camera system according to claim 3, wherein the lenses of the lens array are the only lenses of the dental camera. 5. The dental camera system according to claim 2, wherein the imaging channels comprise a first group of imaging channels and a second group of imaging channels, and wherein a filter with a first filter effect is arranged in the light path of the respective imaging channels of the first group and no filter, or a filter with a second filter effect which differs from the first filter effect, is arranged in the light path of the respective imaging channels of the second group. 6. The dental camera system according to claim 5, wherein the array of optical elements is a lens array which comprises a plurality of lenses, with each lens being associated with one of the imaging channels and wherein at least one filter with the first filter effect is formed by a lens of the lens array. 7. The dental camera system according to one of the preceding claims, wherein the plenoptic optics are designed as focussed plenoptic optics. 8. The dental camera system according to claim 1, wherein the evaluation unit is configured to calculate different 2D image representations of the object from the 4D light field, which different 2D image representations correspond to 2D images captured from a different observer viewpoint. 9. The dental camera system according to claim 8, wherein the evaluation unit comprises a 3D display device, in particular an autostereoscopic screen, and is configured to display the captured object three-dimensionally using at least two of the different 2D image representations. 10. The dental camera system according claim 1, wher... | Duerr Dental AG | H04N005/225 A61B001/04 A61B005/00 A61B001/00 A61B001/24 A61B005/107
US10153065 | B2 | 2018-12-11 | Conductive polymer fibers, method and device for producing conductive polymer fibers, biological electrode, device for measuring biological signals, implantable electrode, and device for measuring biological signals | 2012-11-16 | Conductive polymer fibers 10, in which a conductor 12 containing a conductive polymer impregnates and/or adheres to base fibers 11, and the aforementioned conductive polymer is PEDOT-PSS. | 1. A conductive polymer fiber, wherein a conductor containing a conductive polymer impregnates and/or adheres to base fibers, the base fibers are fibers which are at least one selected from the group consisting of nylon, polyester, acrylic, aramid, polyurethane, and carbon fiber, the conductor is arranged with close adhesion to said base fibers among a plurality of said base fibers so that the conductor bonds the base fibers to each other, and said conductive polymer is PEDOT-PSS. 2. The conductive polymer fiber according to claim 1, wherein said conductor contains glycerol, sorbitol, polyethylene glycol-polypropylene glycol copolymer, ethylene glycol, sphingosine, or phosphatidylcholine as an additive. 3. The conductive polymer fiber according to claim 1, wherein said conductor coats the circumference of said base fibers. 4. The conductive polymer fiber according to claim 1, wherein the interior of said base fibers is impregnated with said conductor. 5. The conductive polymer fiber according to claim 1, wherein said base fibers are impregnated with said conductor, metal or carbon coats a circumference of said base fibers, and a circumference of said metal or carbon coating is coated by said conductor. 6. The conductive polymer fiber according to claim 5, wherein the metal coats the circumference of said base fibers, and the metal is at least one selected from the group consisting of titanium, gold, silver and copper. 7. The conductive polymer fiber according to claim 5, wherein the carbon coats the circumference of said base fibers. 8. The conductive polymer fiber according to claim 5, wherein the metal coats the circumference of said base fibers, and the metal is gold. 9. The conductive polymer fiber according claim 1, wherein an insulating layer is further arranged on a circumference of the conductive polymer fiber. 10. The conductive polymer fiber according to claim 7, wherein the insulating layer is made of polytetrafluoroethylene or silicone resin. 11. The conductive polymer fiber according to claim 1, wherein the base fibers are filled by conductor without space. 12. The conductive polymer fiber according to claim 1, wherein the conductor adheres to the base fibers. 13. The conductive polymer fiber according to claim 1, wherein the conductor impregnates into to the base fibers. 14. The conductive polymer fiber according to claim 1, wherein the base fibers are straight fibers. 15. The conductive polymer fiber according to claim 1, wherein the base fibers are twisted fibers. | Nippon Telegraph And Telephone Corporation | D06M015/61 H01B001/12 D06P001/38 H01B013/30 D06M013/148 D06M015/356 D06M015/53 D06M023/10 A61B005/04 A61B005/0408 A61B005/042 A61B005/0478
US10405809 | B2 | 2019-09-10 | Injectable device for physiological monitoring | 2014-03-18 | An injectable detecting device is provided for use in physiological monitoring. The device includes a plurality of sensors axially spaced along a body that provide an indication of at least one physiological event of a patient, a monitoring unit within the body coupled to the plurality of sensors configured to receive data from the plurality of sensors and create processed patient data, a power source within the body coupled to the monitoring unit, and a communication antenna external to the body coupled to the monitoring unit configured to transfer data to/from other devices. | 1. An injectable device for use in physiological monitoring, comprising: a body having a shape configured for subcutaneous insertion in a patient;a plurality of sensors axially spaced along the body that provide an indication of at least one physiological event of the patient;a power source within the body;a communication antenna external to the body configured to transfer data to/from other devices, wherein the communication antenna is a self-expanding antenna having a compressed state prior to subcutaneous injection and expanded shape immediately after subcutaneous injection;a power and communication module within the body and coupled to the communication antenna and the plurality of sensors, wherein the power and communication module selectively supplies power to each of the plurality of sensors and receive sensor data from each of the plurality of sensors. 2. The injectable device of claim 1, wherein the body is flexible to allow conformance to adjacent tissue anatomy. 3. The injectable device of claim 1, wherein at least a portion of the body has a drug eluting coating. 4. The injectable device of claim 1, wherein the self-expanding communication antenna in the compressed state has a cross-sectional profile less than or equal to a cross-sectional profile of the body of the injectable device. 5. The injectable device of claim 1, wherein the power and communication module manages power consumption by the plurality of sensors. 6. The injectable device of claim 5, wherein the power and communication module manages power consumption of the plurality of sensors via at least one of modulating drive levels per sensor and modulating a clock speed. 7. The injectable device of claim 5, wherein the power and communication module manages power consumption by selectively sampling different types of sensors including in the plurality of sensors at different times. 8. The injectable device of claim 7, wherein the power and communication module continuously samples a first sensor, and monitors a second sensor in order to verify a physiological status flag raised by the first sensor. 9. The injectable device of claim 1, wherein the plurality of sensors includes two current delivery electrodes and two sensing electrodes for measuring bioimpedance. 10. The injectable device of claim 1, wherein at least one of the plurality of sensors has openings or an absorbent material configured to sample a hydration level or electrolyte level in a surrounding tissue site of the plurality of sensors. 11. The injectable device of claim 1, wherein the plurality of sensors further includes at least one activity sensor selected from at least one of, ball switch, accelerometer, minute ventilation, heart rate (HR), bioimpedance noise, skin temperature/heat flux, blood pressure (BP), muscle noise and posture. 12. The injectable device of claim 1, wherein the power source and the power and communication module are hermetically sealed, and wherein the communication antenna... | MEDTRONIC MONITORING, INC | A61B005/07 A61B005/053 A61B005/00 A61B005/0205 A61B005/145 A61B005/042 A61N001/372 A61B005/11
US09642569 | B2 | 2017-05-09 | Syringe with removable plunger for arterial blood gas sample collection | 2012-10-18 | A fluid collection assembly (10) and method for use thereof is provided including a fluid collection cartridge (20) having a tubular member (21) with a plunger assembly slidably inserted. The plunger assembly includes a stopper (32) and a plunger rod (31). The stopper and plunger rod are removably interlocked together which enables the plunger rod to exert a force in a distal direction on the stopper and to be removed from the stopper upon the application of a proximal force thereto. The fluid collection assembly is particular useful in the collection of arterial blood. In use, the assembly is primed with a liquid anticoagulant, the plunger rod is removed, and a blood sample is collected with the arterial pressure causing the stopper to travel in a proximal direction along the cartridge. | 1. A fluid collection cartridge configured for use with a needle holder for collecting a fluid sample, the fluid collection cartridge comprising: a tubular member having a proximal end, an open distal end, and a sidewall extending between the proximal end and the distal end defining an internal chamber having an internal reservoir;a pierceable closure associated with the open distal end of the tubular member, the closure configured to cooperate with the sidewall of the tubular member to sealingly close said open distal end; anda plunger rod assembly including a stopper and a plunger rod removably associated with one another by an interengaging arrangement, wherein said interengaging arrangement is configured to enable the plunger rod to apply a distally directed force to the stopper and to enable removal of the plunger rod from the stopper and from the tubular member upon the application of only a proximally directed force, and further wherein the interengaging arrangement is configured to only enable the stopper to move in a distal direction based on force applied by the plunger rod,wherein the stopper comprises at least one mixing fin extending distally from a distal face of the stopper, and further wherein the pierceable closure comprises an internal end at least partially received within the tubular member and at least one cavity extending into the internal end of the pierceable closure, the cavity being sized to receive the at least one mixing fin of the stopper. 2. The fluid collection cartridge of claim 1, wherein said internal reservoir is configured to contain a fluid treatment additive. 3. The fluid collection cartridge of claim 2, wherein the fluid treatment additive comprises an anticoagulant in liquid form. 4. The fluid collection cartridge of claim 1, wherein the stopper is slidably positioned between the distal end and the proximal end of the tubular member in fluid-tight engagement with an inside surface of the sidewall. 5. The fluid collection cartridge of claim 1, wherein the stopper is a low resistance stopper. 6. The fluid collection cartridge of claim 1, wherein the stopper is configured to move toward the proximal end of the tubular member upon the collection of the fluid sample in the internal reservoir. 7. The fluid collection cartridge of claim 1, wherein the stopper includes at least one sealing ring extending around an outer circumferential surface of the stopper. 8. The fluid collection cartridge of claim 7, wherein the stopper includes a first sealing ring and a second sealing ring extending around the outer circumferential surface of the stopper. 9. The fluid collection cartridge of claim 1, wherein the proximal end of the tubular member includes an annular flange extending into the internal chamber. 10. The fluid collection cartridge of claim 1, wherein the interengaging arrangement comprises a male member extending from a distal end of the plunger rod and a corresponding female member in a proximal face of... | Becton, Dickinson and Company | A61B005/15 A61B005/153
US09289159 | B2 | 2016-03-22 | User Identification method, physiological detection device and physiological detection method | 2013-04-24 | There is provided a physiological detection device including a finger detection unit, a storage unit and a processing unit. The finger detection unit is configured to detect a current track drawn by a current user and current physiological information of the current user. The storage unit is configured to previously store track features of predetermined tracks drawn, for a predetermined time interval or a predetermined times on the finger detection unit, by a plurality of users and each of the track features is associated with one of the users. The processing unit is configured to analyze the current track and identify the current user according to the track features in the storage unit. There is further provided a physiological detection method and a user identification method. | 1. A user identification method, comprising: a step of constructing database in which at least one predetermined track, drawn by at least one user for a predetermined time interval or a predetermined times on a finger detection unit, is analyzed to construct a database containing at least one track feature corresponding to the at least one predetermined track drawn by the at least one user; and a step of identifying user in which a current track drawn by a current user on the finger detection unit is analyzed and the current user is identified according to the track feature in the database; wherein after the step of identifying user ID the method further comprises: detecting current physiological information of the current user with the finger detection unit; and storing the current physiological information to the database. 2. The user identification method as claimed in claim 1, wherein the track feature comprises track angle information and track length information. 3. The user identification method as claimed in claim 2, wherein in the step of identifying user, a distribution shape of the track angle information and the track length information is compared with a track angle distribution and a track length distribution of the current track. 4. The user identification method as claimed in claim 1, wherein after the step of identifying user the method further comprises: linking to pass physiological information of the current user in the database. 5. The user identification method as claimed in claim 1, wherein the predetermined track is a circle, a rectangle, a polygon or a line segment. 6. A physiological detection device, comprising: a finger detection unit configured to detect a current track drawn by a current user and current physiological information of the current user;a storage unit configured to previously store track features of predetermined tracks drawn, for a predetermined time interval or a predetermined times on the finger detection unit, by a plurality of users and each of the track features is associated with one of the users; anda processing unit configured to analyze the current track and identify the current user according to the track features in the storage unit. 7. The physiological detection device as claimed in claim 6, wherein the current physiological feature comprises at least one of a blood oxygenation and a heart rate. 8. The physiological detection device as claimed in claim 6, wherein the finger detection unit is an optical finger mouse. 9. The physiological detection device as claimed in claim 6, wherein the track feature comprises track angle information and track length information. 10. The physiological detection device as claimed in claim 9, wherein the processing unit compares a distribution shape of the track angle information and the track length information with a track angle distribution and a track length distribution of the current track so as to identify the current user. 11. The physiolog... | PIXART IMAGING INC. | G05B019/00 A61B005/117 A61B005/11 G06K009/00 G06K009/62 A61B005/1455 A61B005/024
US09333071 | B2 | 2016-05-10 | Breast implant with regionalized analyte sensors and internal power source | 2014-06-11 | Breast implants including sensor modules and related methods are described herein. Breast implants include those with: a shell configured to be substantially filled with a viscous material; a plurality of projections extending from an external surface of the shell, the projections forming a plurality of compartments adjacent to the external surface of the shell; at least one fluid-permeable cover attached to the projections, the cover completely enveloping the shell and the plurality of projections; a plurality of sensor modules attached to the shell, each of the sensor modules oriented to detect one or more analytes in a fluid within one of the plurality of compartments, wherein each of the plurality of sensor modules includes a unique identifier; and at least one power source operably attached to the plurality of sensor modules. | 1. A method of monitoring information from a breast implant, comprising: sending, from a remote device, a query signal to at least one transmission unit attached to a breast implant in vivo, the at least one transmission unit attached to at least two sensor modules attached to the breast implant with a distance between the at least two sensor modules;receiving, from a remote device, a response signal from the at least one transmission unit attached to the breast implant, the response signal including positional information from each of the at least two sensor modules;processing, in a computing device, the response signal to identify information from the at least two sensor modules; andidentifying, for each of the at least two sensor modules, a detection result and a position on the breast implant. 2. The method of claim 1, wherein the detection result for each of the one or more sensor modules includes a positive result, a negative result, or a null result. 3. The method of claim 1, comprising: initiating a display of the detection result and the position on the breast implant for at least one of the sensor modules. 4. The method of claim 1, comprising: initiating a graphic display of the breast implant, the graphic display including a position for each of the sensor modules and the detection result for at least one of the sensor modules. 5. A method of monitoring information from a breast implant, comprising: sending a signal from at least one transmission unit attached to a breast implant in vivo, the signal including information regarding at least two sensor modules attached to the breast implant with a distance between the at least two sensor modules, the at least one transmission unit attached to the at least two sensor modules;receiving, at a remote device, the signal from the at least one transmission unit attached to the breast implant;processing, in a computing device, the signal to identify information from the at least two sensor modules; andidentifying, for each of the at least two sensor modules, a detection result and a position on the breast implant. 6. The method of claim 5, wherein the detection result for each of the one or more sensor modules includes a positive result, a negative result, or a null result. 7. The method of claim 5, comprising: initiating a display of the detection result and the position on the breast implant for at least one of the sensor modules. 8. The method of claim 5, comprising: initiating a graphic display of the breast implant, the graphic display including a position for each of the sensor modules and the detection result for at least one of the sensor modules. | Elwha LLC | A61F002/12 G01N033/574 G01N033/52 A61B005/00 A61B005/145 A61B005/07 A61B005/1473
US09615749 | B2 | 2017-04-11 | Remote monitoring of vital signs | 2012-08-16 | A method of remote monitoring of vital signs by detecting the PPG signal in an image of a subject taken by a video camera such as a webcam. The PPG signal is identified by auto-regressive analysis of ambient light reflected from a region of interest on the subject's skin. Frequency components of the ambient light and aliasing artefacts resulting from the frame rate of the video camera are cancelled by auto-regressive analysis of ambient light reflected from a region of interest not on the subject's skin, e.g. in the background. This reveals the spectral content of the ambient light allowing identification of the subject's PPG signal. Heart rate, oxygen saturation and breathing rate are obtained from the PPG signal. The values can be combined into a wellness index based on a statistical analysis of the values. | 1. A method of suppressing ambient light interference in a photoplethysmographic (PPG) image signal, the method comprising: imaging a first region of interest on a skin of a subject using a video camera to obtain a PPG image signal, wherein the PPG image signal comprises periodic intensity variations corresponding to ambient light reflected from the region of interest;imaging a first reference region of interest not on the skin using the video camera to obtain a reference signal;spectrally analyzing, via a computer, the reference signal using a first auto-regressive (AR) all pole model to identify poles corresponding to spectral components in the first AR all pole model for the reference signal; andspectrally analyzing, via a computer, the PPG image signal using a second auto-regressive (AR) all pole model to identify poles corresponding to spectral components in the second AR all pole model for the PPG image signal and removing poles in the second AR all pole model corresponding to the spectral components of the reference signal to suppress the ambient light interference;estimating, via the computer, a first vital-sign of the subject based on a remaining portion of the second AT all pole model and after removal of the selected ones of the poles from the second AR all pole model corresponding to the spectral components of the reference signal; andstoring, displaying or transmitting, via the computer, the estimated first vital sign. 2. The method according to claim 1, wherein the reference signal and PPG image signal are output signals from (i) at least one of red, green and blue channels of the video camera, or (ii) an infrared channel of another camera. 3. The method according to claim 1, further comprising: imaging a first plurality of regions of interest on the skin, wherein the first plurality of regions of interest include the first region of interest; andimaging a second plurality of regions of interest, wherein the second plurality of regions of interest comprise the reference region of interest and other reference regions of interest. 4. The method according to claim 3, wherein each of the first plurality of regions of interest and each of the second plurality of regions of interest is centered on a single camera pixel. 5. The method according to claim 1, further comprising obtaining vital sign data from remaining components of the PPG image signal. 6. The method according to claim 1, wherein: the reference signal and the PPG image signal are each analyzed using a plurality of models having respective orders; andthe plurality of models comprise the first AR all pole model and the second AR all pole model. 7. The method according to claim 6, wherein the plurality of models have respectively orders 8 to 20. 8. The method according to claim 6, further comprising averaging the spectral components of the reference signal and the PPG image signal over different order models, wherein the different order models include the first AR all pol... | ISIS INNOVATION LIMITED | A61B005/1455 A61B005/02 A61B005/00 A61B005/0205 A61B005/024 A61B005/08 A61B005/1171 G06T005/00 G06T005/10 G06K009/00
US09526892 | B2 | 2016-12-27 | Electro-therapeutic stimulation | 2014-06-30 | A method of electro-therapeutic stimulation uses an electrical signal with a periodic-exponential background pulse over a controllable periodic-exponential main pulse. By properly setting the signal and moving electrodes to proper locations on the body, the signal is used to electro-therapeutically return a patient to a state of neurological balance, to identify specific cellular disruption locations, to treat the identified cellular disruption locations including performing a pain associated movement, and to neurologically train from a facilitator muscle to one or more receiver muscles. | 1. A method of electro-therapeutic diagnosis to determine a location of cellular disruption in muscle tissue of a patient, comprising: transdermally applying an electric diagnosis signal by placement of at least a first electrode and a second electrode on the patient's skin, the electric diagnosis signal having an electric diagnosis signal waveform comprising: a periodic-exponential background pulse at a frequency of 1 to 1000 kilohertz;moving the first electrode across the patient's skin while the second electrode is placed at a stationary anchor location, thereby locating a first cellular disruption end point where a sensation cognitively felt by the patient associated with the background pulse is maximized; andwhile the first electrode is at the first cellular disruption end point, moving the second electrode across the patient's skin, thereby locating an opposing cellular disruption end point where the sensation cognitively felt by the patient associated with the background pulse is maximized. 2. The method of claim 1, wherein the first periodic-exponential background pulse is at a frequency of 8 to 12 kilohertz. 3. The method of claim 1, wherein the first periodic-exponential background pulse is at a frequency of about 10 kilohertz. 4. The method of claim 1, wherein the first periodic-exponential background pulse has a power delivery pulse width of about 25 μs. 5. The method of claim 1, wherein the patient is a person having a waist and a lumbar triangle, wherein the stationary anchor location is at the patient's waist adjacent the patient's lumbar triangle. 6. The method of claim 1, wherein the patient is a person having hip flexors, further comprising: prior to applying the electric diagnosis signal, performing an electro-therapeutic adjustment across the patient's hip flexors. 7. The method of claim 6, wherein the electro-therapeutic adjustment comprises: placing first and second electrodes of a first electrode pair on the patient's skin, with the first electrode of the first electrode pair positioned on the patient's inner left thigh near a terminal end of the patient's left hip flexor and the second electrode of the first electrode pair positioned on the patient's back;placing first and second electrodes of a second electrode pair on the patient's skin, with the first electrode of the first electrode pair positioned on the patient's inner right thigh near a terminal end of the patient's right hip flexor and the second electrode of the second electrode pair positioned on the patient's back;transdermally applying an electric adjustment signal across both electrode pairs, the electric adjustment signal comprising: a background pulse; anda main pulse having a power level which is controllable;during application of the electric adjustment signal, having the patient perform repetitions of movements. 8. The method of claim 1, further comprising: after locating the first cellular disruption end point and the opposing cellular disruption ... | ARP Wave LLC | A61N001/36 A61B005/00 A61B005/053
US10216893 | B2 | 2019-02-26 | Multimode sensor devices | 2014-03-17 | The disclosure provides BMDs that have multiple device modes depending on operational conditions of the devices, e.g., motion intensity, device placement, and/or activity type, the device modes are associated with various data processing algorithms. In some embodiments, the BMD is implemented as a wrist-worn or arm-worn device. In some embodiments, methods for tracking physiological metrics using the BMDs are provided. In some embodiments, the process and the BMD applies a time domain analysis on data provided by a sensor of the BMD when the data has a high signal (e.g., high signal-to-noise ratio), and applies a frequency domain analysis on the data when the data has a low signal, which contributes to improved accuracy and speed of biometric data. | 1. A biometric monitoring device comprising: one or more motion sensors providing sensor output data comprising information about a user's motion;a display device configured to display a step count metric generated for the user; andone or more processors configured to:(a) operate the one or more motion sensors when the biometric monitoring device is in motion;(b) obtain a first set of motion sensor output data generated by the one or more motion sensors indicative of the motion of the biometric monitoring device;(c) determine that a first signal strength of the first set of motion sensor output data is larger than a threshold value;(d) select, based on determining that the first signal strength of the first set of motion sensor output data is larger than the threshold value, a time domain analysis of the first set of motion sensor output data over a frequency domain analysis of the first set of motion sensor output data;(e) quantify a step count using the time domain analysis of the first set of motion sensor output data, and update the step count metric using the step count quantified using the time domain analysis of the first set of motion sensor output data;(f) obtain a second set of motion sensor output data generated by the one or more motion sensors indicative of the motion of the biometric monitoring device;(g) determine that a second signal strength of the second set of motion sensor output data is smaller than the threshold value;(h) select, based on determining that the second signal strength of the second set of motion sensor output data is smaller than the threshold value, the frequency domain analysis of the second set of motion sensor output data over the time domain analysis of the second set of motion sensor output data; and(i) quantify a step count using the frequency domain analysis of the second set of motion sensor output data, and update the step count metric using the step count quantified using the frequency domain analysis of the second set of motion sensor output data;(j) control the display device of the biometric monitoring device to display the step count metric. 2. The biometric monitoring device of claim 1, wherein the frequency domain analysis requires more computation per unit of duration of motion sensor output data than the time domain analysis. 3. The biometric monitoring device of claim 1, wherein the frequency domain analysis requires more computation per unit of the step count metric than the time domain analysis. 4. The biometric monitoring device of claim 1, wherein the first set of motion sensor output data and the second set of motion sensor output data comprise raw data directly obtained from the one or more motion sensors without preprocessing and/or data derived from the raw data after preprocessing. 5. The biometric monitoring device of claim 1, wherein the biometric monitoring device comprises a wrist-worn biometric monitoring device or an arm-worn biometric monitoring device. 6. The biometric ... | Fitbit, Inc. | G06F019/10 A61B005/11 A61B005/00 A61B005/0205 G01C022/00 G06F019/00 A61B005/024
US20140296746 | A1 | 2014-10-02 | URINE FLOW MEASURING APPARATUS | 2012-08-09 | A urine flow measuring apparatus that includes a container for receiving urine, measuring means for measuring the weight and/or volume of urine received by the container, and memory means for recording the weight and/or volume measured by the measuring means. Through a controller the measuring means: continually measures the weight and/or volume of the container at regular sampling intervals; and at each sampling interval, identifies if a positive change in the weight and/or volume of the container has occurred and then compares results within a data set, the data set including a result from the current sampling interval and results from all the sampling intervals during a given period. If a number of sampling intervals indicating a positive change in the weight and/or volume is above a certain threshold, the memory means is instructed to begin recording data, else the memory means is instructed to cease recording data. | 1. A urine flow measuring apparatus comprising: a container having an opening for receiving urine;measuring means for measuring at least one of a weight and a volume of urine received by the container; andmemory means for recording the at least one of the weight and volume of urine measured by the measuring means;wherein the measuring means comprises a controller and through the controller the measuring means: continually measures the at least one of the weight and volume of the container at regular sampling time intervals; andat each sampling time interval, identifies if a positive change in at least one of the weight and volume of the container has occurred and then compares results from a data set, the data set comprising a result from the current sampling time interval and results from all the sampling time intervals during a given period immediately prior to the current sampling time interval;wherein if a number of sampling time intervals from the data set which indicate a positive change in at least one of the weight and volume of the container is above a certain threshold value, the memory means is instructed to begin recording of data; andwherein if the number of sampling time intervals from the data set which indicate a positive change in at least one of the weight and volume of the container is below a certain threshold value, the memory means is instructed to cease recording of data. 2. A urine flow measuring apparatus according to claim 1, wherein the measuring means measures the weight of urine received by the container and the controller calculates the volume of urine received by the container. 3. A urine flow measuring apparatus according to claim 1, wherein the controller automatically instructs the memory means to record a relative time associated with each change in at least one of the weight and volume of the container. 4. A urine flow measuring apparatus according to claim 1, wherein the memory means includes a memory chip or a removable memory card. 5. A urine flow measuring apparatus according to claim 1, wherein the data recorded on the memory means is transferrable to a computer. 6. A urine flow measuring apparatus according to claim 1, wherein the pre-determined time interval for recordal of the at least one of the weight and volume of the container is at least once every second. 7. A urine flow measuring apparatus according to claim 1, wherein the pre-determined time interval for recordal of the at least one of the weight and volume of the container is at least four times every second. 8. A urine flow measuring apparatus according to claim 1, wherein the pre-determined time interval for recordal of the at least one of the weight and volume of the container is at least eight times every second. 9. (canceled) 10. A urine flow measuring apparatus according to claim 1, wherein the controller further instructs the memory means to record the data from the sampling time intervals during the given period immediately pri... | Newcastle-upon-Tyne Hospitals NHS Foundation Trust | A61B005/20
US20140316292 | A1 | 2014-10-23 | Circulation Monitoring System | 2013-04-19 | A peripheral arterial flow obstruction detection system for providing a predictive diagnosis correlating to the diagnosis peripheral arterial disease. The system includes a host computer and a sensor used to detect and measure a physiological signal from a subject's finger or toe, such as the measurement of a signal using photoplethysmography using a PPG sensor. Sensor data is processed and filtered before being used to calculate a number of time-domain and frequency-domain calculations corresponding to the signal waveform. The calculations are used in a predictive model using a multi-faceted algorithm to provide a predictive diagnosis that is displayed on an indicator such as a monitor. | 1. A peripheral arterial flow obstruction detection system comprising: a housing contoured to receive a portion of a peripheral limb;a plethysmography signal sensor in the housing and generating a pulse waveform output based on detected arterial flow;a host computer operably coupled with said sensor;the host computer configured to calculate values based on the pulse waveform, including at least two calculations selected from the group consisting of a time-domain feature calculation and a frequency-domain feature calculation;where n has a value equal to the sum of the number of time-domain feature calculations and frequency-domain feature calculations performed by the host computer,the host computer being further configured to calculate a predictive diagnosis using the equationP(Dx)=11+(C0+C1v1+C2v2+…+Cnvn),wherein P(Dx) is the probability of flow obstruction;v1 through vn comprise at least two calculations selected from the group comprising time-domain feature calculations and frequency-domain feature calculations;coefficients c0 through cn are predetermined coefficients; andan indicator configured to display the calculated predictive diagnosis. 2. The system of claim 1, wherein the sensor comprises a photodiode. 3. The system of claim 1, wherein the sensor comprises a charge coupled device (CCD). 4. The system of claim 1, wherein the physiological signal comprises infrared light. 5. The system of claim 1, wherein the coefficients c0 through c6 are determined through logistic regression. 6. The system of claim 1, wherein the plethysmography signal sensor is a photoplethysmography sensor. 7. The system of claim 1, wherein the plethysmography signal sensor is a volume plethysmography sensor. 8. A circulation obstruction detection system comprising: a housing;a sensor in the housing positioned to receive a physiological signal indicative of circulation;a host computer operably coupled with said sensor to receive the physiological signal and configured to analyze the physiological signal and compute at least two calculations selected from the group consisting of a) a time-domain feature calculation, and b) a frequency-domain feature calculation;the host computer being further configured to calculate a predictive diagnosis using said at least two calculations, in a logistic function that predicts probability of circulation obstruction; andan indicator configured to display the calculated predictive diagnosis. 9. The system of claim 8, wherein the sensor comprises a photodiode. 10. The system of claim 8, wherein the sensor comprises a charge coupled device (CCD). 11. The system of claim 8, wherein the sensor comprises a pressure cuff configured with a pressure transducer. 12. The system of claim 8, wherein the sensor comprises a strain gauge. 13. The system of claim 8, wherein the physiological signal comprises infrared light. 14. The system of claim 8, wherein the physiological signal comprises organ volume. 15. The system of claim ... | Semler Scientific, Inc. | A61B005/0295 A61B005/00
US20140296654 | A1 | 2014-10-02 | APPARATUSES FOR EXTERNALLY CONTROLLING ARTICULATION OF A JOINT MOTION | 2014-03-01 | An apparatus and process for measuring the motion of internal joint structures during and for measuring the function of muscles involved with the motion of a joint of a subject are disclosed. The apparatus can be configured in three forms: a horizontal, vertical, or butterfly motion control device. Each configuration comprises a static member and a moving member, in which the moving member operates to move or be moved by the subject being studied. Also disclosed are processes for using each apparatus to measure of the relative motion of skeletal structures in a subject, in which the subject is positioned in the apparatus and commanded to move while diagnostic medical images are taken or captured. Additionally, processes for using each apparatus to specifically measure and collect data on the function of the subject's muscles are disclosed. | 1. An apparatus adapted and configured to externally control an articulation of a joint motion of a patient comprising: a) a first member that attaches to a body part of the patient that is distal to a joint;b) a second member that attaches to a body part of the patient that is proximal to a joint or connected to a body part that is proximal to a joint;c) an actuator capable of moving the first member with respect to the second member; andd) a sensor unit configured to sense the joint motion of the patient while the actuator is in operation. 2. The apparatus of claim 1, wherein the apparatus is in communication with one or more medical diagnostic devices selected from the group consisting of X-ray scanner, X-ray tube with image intensifier tube, magnetic resonance scanner, infrared camera, computed tomography scanner, ultrasound scanner, electromyography sensor unit, digital camera and camera. 3. The apparatus of claim 2, wherein the one or more medical diagnostic devices are detachably connected. 4. The apparatus of claim 2, wherein the one or more medical diagnostic devices are one or more electromyography sensor units with sensors attachable to the patient. 5. The apparatus of claim 2, wherein the one or more medical diagnostic devices further comprise at least one sensor for capturing data. 6. The apparatus of claim 1, further comprising a lock for locking a position of the plane of the dynamic platform relative to the base. 7. The apparatus of claim 1, further comprising a lock for locking a position of dynamic platform in at least one position relative to the static platform. 8. The apparatus of claim 1, further comprising an actuator coupled to the dynamic platform, wherein the actuator applies force on the dynamic platform. 9. The apparatus of claim 1, further comprising an emergency actuator stop button wherein the actuator can be stopped from applying force on the dynamic platform by activation of the emergency actuator stop button. 10. The apparatus of claim 9, wherein the actuator is actuated by the patient. 11. The apparatus of claim 1, further comprising a lock for locking a position of the static platform in at least one position relative to the base. 12. The apparatus of claim 1, wherein the first plane of the base is one of horizontal or vertical. 13. The apparatus of claim 1 wherein the fixable platform is actuated by a user. 14. The apparatus of claim 1 wherein the dynamic platform is actuated by a user. 15. The apparatus of claim 1, further wherein the one or more medical diagnostic device is connected to the base or the static platform. 16. The apparatus of claim 1, wherein the base is a support frame. 17. The apparatus of claim 1, wherein the dynamic platform is adapted and configured to move automatically, semi-automatically, or manually. 18. The apparatus of claim 1, further comprising one or more radiopaque markers positioned within an imaging field of the apparatus. 19. The apparatus of claim 1, further... | AECC ENTERPRISES LTD | A61B005/00 A61B006/03 A61B005/0488 A61B008/00 A61B019/00 A61B006/12 A61B006/04 A61B005/11 A61B008/08
US20140316268 | A1 | 2014-10-23 | PERIPHERAL NERVE IDENTIFICATION | 2014-02-06 | A system for accurate identification of a targeted peripheral nerve. The system includes a computing device, a radio frequency generator, and an electromyograph. The system operates to stimulate a stimulating needle, measure signals from muscles innervated by the targeted peripheral nerve, and block electrical activity of the targeted peripheral nerve. In some embodiments the nerve identification is used as part of a nerve ablation procedure or an injection procedure, for example. | 1-4. (canceled) 5. A system for identifying a targeted peripheral nerve in a patient, the system comprising: a stimulating needle; anda computer system including at least one device that operates to: stimulate the stimulating needle;measure signals from muscles innervated by the targeted peripheral nerve; andblock electrical activity of the targeted peripheral nerve. 6. The system of claim 5, further comprising a recording needle that is configured to record the signals from the muscles. 7. The system of claim 5, wherein the computer system includes an electromyograph. 8. The system of claim 7, wherein the electromyograph is attached to recording electrodes. 9. The system of claim 5, wherein the computer system includes a radio frequency generator. 10. A method for identifying a targeted peripheral nerve in a patient, the method comprising: generating a first signal at a distal end of a first needle at a desired position in a patient, wherein the first signal stimulates a nerve in proximity to the distal end of the first needle;causing the nerve in proximity to the distal end of the first needle to innervate a muscle; andreceiving a second signal from the muscle, the second signal being associated with muscle activity. 11. The method of claim 10, further comprising repositioning the first needle to a second desired position, the second desired position being associated with a more accurate localization of the nerve. 12. The method of claim 10, further comprising blocking the nerve with the distal end of the first needle. 13. The method of claim 12, wherein blocking comprises passing radio frequency waves through the nerve. 14. The method of claim 10, wherein guiding comprises using a fluoroscope to visually position the first needle. 15. The method of claim 10, wherein guiding comprises using ultrasound to visually position the first needle. | - | A61B018/12 A61B005/0492
US08866896 | B2 | 2014-10-21 | Biological body state assessment device including drowsiness occurrence assessment | 2010-04-05 | Disclosed is a biological body state assessment device capable of accurately assessing an absentminded state of a driver. The biological body state assessment device first acquires face image data of a face image capturing camera, detects an eye open time and a face direction left/right angle of a driver from face image data, calculates variation in the eye open time of the driver and variation in the face direction left/right angle of the driver, and performs threshold processing on the variation in the eye open time and the variation in the face direction left/right angle to detect the absentminded state of the driver. The biological body state assessment device assesses the possibility of the occurrence of drowsiness of the driver in the future using a line fitting method on the basis of an absentminded detection flag and the variation in the eye open time, and when it is assessed that there is the possibility of the occurrence of drowsiness, estimates an expected drowsiness occurrence time of the driver. | 1. A biological body state assessment device comprising: face information acquisition means for acquiring face information of a driver;eye open time variation calculation means for calculating variation in an eye open time of the driver based on the face information of the driver;face direction variation calculation means for calculating variation in a face direction of the driver based on the face information of the driver;vigilance assessment means for assessing vigilance of the driver based on the variation in the eye open time of the driver and the variation in the face direction of the driver; anddrowsiness occurrence assessment means for assessing a possibility of drowsiness occurring in the driver based on an increase or a decrease in the variation in the eye open time of the driver after an absentminded state of the driver has been detected from the vigilance of the driver assessed by the vigilance assessment means,wherein the variation in the eye open time is a standard deviation of the eye open time or a dispersion of the eye open time, andwherein the variation in the face direction is a standard deviation of the face direction or a dispersion of the face direction. 2. The biological body state assessment device according to claim 1, wherein the vigilance assessment means assesses that, as the variation in the face direction of the driver becomes smaller, the vigilance of the driver is lowered. 3. The biological body state assessment device according to claim 1, further comprising: drowsiness occurrence time prediction means for predicting a time at which drowsiness occurs in the driver based on a slope of an approximate expression obtained by approximating the variation in the eye open time of the driver and a threshold value set in advance when the drowsiness occurrence assessment means assesses a possibility of drowsiness occurring in the driver. 4. A biological body state assessment method, comprising: acquiring face information of a driver;calculating variation in an eye open time of the driver based on the face information of the driver;calculating variation in a face direction of the driver based on the face information of the driver;assessing vigilance of the driver based on the variation in the eye open time of the driver and the variation in the face direction of the driver; andassessing a possibility of drowsiness occurring in the driver based on an increase or a decrease in the variation in the eye open time of the driver after an absentminded state of the driver has been detected from the vigilance of the driver,wherein the variation in the eye open time is a standard deviation of the eye open time or a dispersion of the eye open time, andwherein the variation in the face direction is a standard deviation of the face direction or a dispersion of the face direction. 5. The biological body state assessment method according to claim 4, wherein as the variation in the face direction of the driver becomes smaller, the vigila... | Toyota Jidosha Kabushiki Kaisha | H04N007/18 A61B005/00 G06K009/00 A61B005/11 A61B005/18 G08B021/06 G02B027/01 B60K028/06
US20140314661 | A1 | 2014-10-23 | Diagnostic System for the Detection of Skin Cancer | 2014-01-22 | Methods and compositions are provided for the analysis of skin surfaces to determine the presence of neoplastic tissue. In the methods of the invention, a composition comprising a florescent probe that binds to a specific neoplasia associated marker is applied topically to the area of interest. After topical administration, the probe preferentially binds to markers associated in neoplastic lesions in situ, which binding is detected with a compact illumination unit that provides illumination at a wavelength appropriate for image acquisition. The illumination unit comprises a light source and fiber optic bundle to direct the light towards the area of examination. A detection unit is used to capture and record an image of the area of investigation. The detection unit may be a digital camera, film camera, etc. A mapping module may also be provided to catalogue the site of examination. | 1. A non-invasive method for analysis of a skin lesion for the presence of markers associated with neoplasia, the method comprising: topically contacting said skin with a formulation comprising an effective dose of a probe comprising a detectable label, which specifically interacts with a neoplasia associated marker;detecting the binding of said label by imaging;wherein binding of said probe to said lesion is indicative of markers associated with neoplasia. 2. The method according to claim 1, wherein said detectable label is a florescent molecule, a dye that changes color upon activation, or a radioactive isotope. 3. The method according to claim 1, wherein said formulation comprises an agent that enhances transdermal penetration. 4. The method according to claim 3, wherein said agent is DMSO. 5. The method according to claim 1, wherein said marker is selectively expressed on neoplastic cells or selectively expressed on cells associated with tumor angiogenesis. 6. The method according to claim 5, wherein said marker is an integrin. 7. The method according to claim 5, wherein said probe is an antibody or fragment thereof. 8. The method according to claim 5, wherein said probe is a peptide, aptamer, peptoid, or nucleic acid 9. The method according to claim 8, wherein said probe is an integrin binding peptide comprising an RGD motif. 10. The method according to claim 2, wherein said detectable label is a fluorescent moiety. 11. The method of claim 10, wherein said imaging comprises fluorescent photography of said skin lesion. 12. The method according to claim 11, wherein said photography is film photography. 13. The method according to claim 11, wherein said photography is digital photography. 14. The method according to claim 1, wherein said imaging generates an image of said lesion, and wherein said image is forwarded to a site for analysis of said binding. 15. A system for analysis of a skin lesion for the presence of markers associated with neoplasia, the system comprising: a compact illumination unit that provides illumination at a wavelength appropriate for image acquisition of a fluorescent probe; and a detection unit that receives the light emitted by the surface under investigation to provide a recording of the data. 16. The system according to claim 14, further comprising a formulation for topical use comprising an effective dose of a probe comprising a detectable label, which specifically interacts with a neoplasia associated marker. 17. The system according to claim 15, wherein said detectable label is a florescent molecule, a dye that changes color upon activation, or a radioactive isotope. 18. The system according to claim 15, wherein said formulation comprises an agent that enhances transdermal penetration. 19. The system according to claim 16, wherein said agent is DMSO. 20. The system according to claim 14, further comprising a receiving means for receiving signals from one or more testing devices for reading and ... | - | A61B005/00 A61K049/00 A61K051/00
US08868216 | B2 | 2014-10-21 | Electrode garment | 2009-04-29 | The present disclosure is directed to a wearable garment device for application of electrical current to a patient's tissue. The garment device includes a material having a aperture and a mesh material extending across the aperture. At least one electrode is attached onto one side of the mesh material. The surface of the mesh material attached to the at least one electrode is defined as the outer surface. The other surface of the mesh material is defined as the inner surface. The inner surface of the mesh material is placed against the patient's tissue to receive the electrical stimulation from the electrode. | 1. A garment device for application of electrical current to a patient's tissue, the garment device comprising: a material member defining an aperture therethrough and comprising a first fastener;an entirely non-conductive porous material extending across said aperture, the non-conductive porous material defining an inner surface facing toward the patient's tissue and an outer surface facing away from the patient's tissue; andat least one electrode placed along the outer surface of the non-conductive porous material; anda flap portion to cover the inner surface of the non-conductive porous material, the flap portion comprising a second fastener A garment device for application of electrical current to a patient's tissue, the garment device comprising:a garment comprising a first fastener and an entirely non-conductive porous material extending along a portion of the garment, the non-conductive porous material defining an inner surface facing toward the patient's tissue and an outer surface facing away from the patient's tissue;at least one replaceable electrode placed on the outer surface of the non-conductive porous material; anda flap portion to cover the inner surface of the non-conductive porous material, the flap portion comprising a second fastener that can engage with the first fastener to secure the flap portion in a closed position covering the inner surface of the non-conductive porous material;wherein the entirely non-conductive porous material is disposed between the electrode and the patient's tissue during use of the electrode so that, while the electrode is in use, the at least one electrode is in direct contact with the patient's tissue through the entirely non-conductive porous material and, upon removal of the garment device, removal forces are distributed by the non-conductive porous material;that can engage with the first fastener to secure the flap portion in a closed position;wherein the entirely non-conductive porous material is disposed between the electrode and the patient's tissue during use of the electrode so that, while the electrode is in use, the at least one electrode is in direct contact with the patient's tissue through the entirely non-conductive porous material and, upon removal of the garment device, removal forces are distributed by the non-conductive porous material. 2. The garment device of claim 1, wherein the material member is adapted to encircle at least a portion of the patient. 3. The garment device of claim 1, wherein the non-conductive porous material is a mesh material. 4. The garment device of claim 1, further comprising a second flap portion configured to fold over said outer surface of the non-conductive porous material. 5. The garment device of claim 1, further comprising an adhesive layer applied to at least one of the inner and outer surfaces of the non-conductive porous material. 6. The garment device of claim 1, further comprising an envelope configured to support an energy delivery ap... | Covidien LP | A61N001/02 A61B005/00 A61B005/0408 A61N001/04 A61N001/36
US08852125 | B2 | 2014-10-07 | Male connector | 2008-10-27 | A male connector for a sensor guide wire for intravascular measurements of physiological variables in a living body, and a method for producing said male connector. The male connector comprises a plurality of spaced apart conductive members, extending at least partially along the length of the male connector, and a plurality of conductive areas separated from each other by insulating areas, disposed along the male connector, wherein each of the conductive members are connected to a respective conductive area. The conductive members and the conductive and insulating areas are formed on a planar sheet of thin flexible insulating material, and the conductive members are provided on one surface of the sheet and the conductive areas are provided on the other surface of the sheet, wherein said planar sheet is adapted to be formed into said male connector such that said conductive member being arranged at the inner surface, and that said conductive and insulating areas being arranged at the outer surface of the male connector. | 1. A male connector for a sensor guide wire for intravascular measurement of a physiological variable in a living body, comprising: a plurality of spaced apart conductive members, extending at least partially along the length of the male connector, anda plurality of conductive areas separated from each other by insulating areas, disposed along the male connector,wherein each of the conductive members are connected to a respective conductive area,wherein the conductive members and the conductive and insulating areas are formed on an elongated strip of thin flexible insulating material, and the conductive members are provided on a first surface of the elongated strip and the conductive areas are provided on a second, opposing surface of the elongated strip,wherein said elongated strip is helically wound to form said male connector such that the conductive members are arranged at an inner surface of the male connector, and the conductive and insulating areas are arranged at an outer surface of the male connector,wherein the male connector comprises a plurality of first sections including the conductive areas, and a plurality of second sections including the insulating areas, andwherein, in the helically wound state, the first and second sections alternate such that the first sections are insulated from one another by the second sections. 2. A male connector according to claim 1, wherein the conductive members are adapted to be connected to a respective signal transmitting cable to electrically connect the respective conductive areas to a sensor at a distal end of the sensor guide wire. 3. A male connector according to claim 1, wherein the elongated strip is helically wound around a core wire. 4. A male connector according to claim 1, wherein the elongated strip is helically wound around a core tube. 5. A male connector according to claim 1, wherein the elongated strip is provided with at least one connection member to electrically connect a conductive member to a conductive area. 6. A male connector according to claim 5, wherein said connection member is a via hole in a direction perpendicular to a longitudinal direction of the sensor guide wire, in an area where the conductive member is connected to the conductive area. 7. A male connector according to claim 1, wherein the elongated strip is provided with at least one cable connector, at a proximal end of the male connector, adapted to be connected with a signal transmitting cable. 8. A male connector according to claim 7, wherein the cable connector is a via hole. 9. A male connector according to claim 1, wherein the elongated strip is provided with at least one cable connector, at a distal end of the male connector, adapted to be connected to a signal transmitting cable. 10. A male connector according to claim 9, wherein the cable connector is a cable connecting groove. 11. A male connector according to claim 1, wherein the elongated strip is fixated by a shrink tubing, an adhesive, or ... | St. Jude Medical Systems AB | A61B005/00 A61M025/00 A61B005/0215 A61M025/09
US08862219 | B2 | 2014-10-14 | Relating to brain computer interfaces | 2008-09-29 | A method of creating a user profile for use in a brain computer interface includes performing a training exercise, measuring a user's brain signals during the training exercise, mapping specific signals of the user's brain signals to predefined mental task descriptions, and creating a user profile including the user's brain signals mapped to the mental task descriptions. The user profile so created can be used in a method of creating a brain computer interface for a user for an application. This method includes accessing a user profile including the user's brain signals mapped to mental task descriptions, accessing an application profile including a plurality of properties of the application, matching one or more mental task descriptions from the user profile to a respective property from the application profile, and creating a brain computer interface accordingly. | 1. A method of creating a user profile for a brain computer interface, the method comprising the acts of: performing a training exercise;measuring a user's brain signals during the training exercise;mapping by a processor specific signals of the user's brain signals to predefined mental task descriptions;creating by the processor the user profile comprising the user's brain signals mapped to the predefined mental task descriptions;measuring a user's fatigue during the training exercise; andrecording information relating to the measured fatigue in the user profile,wherein the user's fatigue is based on a number of times that the user can perform a specific mental task within a predefined accuracy resulting in a measured specific brain signal. 2. The method according to claim 1, further comprising an act of terminating the training exercise when the measured fatigue exceeds a predetermined threshold. 3. The method according to claim 1, further comprising the acts of: receiving manual input defining restrictions in relation to the predefined mental task descriptions; andrecording the manual input in the user profile. 4. A system for creating a user profile for use in a brain computer interface comprising: a training unit configured to perform a training exercise;a head unit configured to measure a user's brain signals during the training exercise; anda processor configured to map specific signals of the user's brain signals to predefined mental task descriptions, to create the user profile comprising the user's brain signals mapped to the predefined mental task descriptions, to measure a user's fatigue during the training exercise, and to record information relating to the measured fatigue in the user profile wherein the user's fatigue is based on a number of times that the user can perform a specific mental task within a predefined accuracy resulting in a measured specific brain signal. 5. The system according to claim 4, wherein the processor is further configured to terminate the training exercise when the measured fatigue exceeds a predetermined threshold. 6. The system according to claim 4, further comprising a user interface configured to receive manual input defining restrictions in relation to the predefined mental task descriptions, wherein the processor is further configured to record the manual input in the user profile. 7. A non-transitory computer readable medium comprising computer instructions which, when executed by a processor, configure the processor to perform a method for creating a user profile for a brain computer interface, the method comprising the acts of: performing a training exercise;measuring a user's brain signals during the training exercise;mapping specific signals of the user's brain signals to predefined mental task descriptions;creating the user profile comprising the user's brain signals mapped to the predefined mental task descriptions;measuring a user's fatigue during the training exercise; andrecording in... | Koninklijke Philips N.V. | A61B005/04 G06F003/01 A61B005/0476 G06Q050/24
US08861305 | B2 | 2014-10-14 | Acoustic wave acquiring apparatus and control method thereof | 2012-09-14 | The present invention provides an acoustic wave acquiring apparatus including: a probe configured to receive an acoustic wave from an object through an object holding unit that holds the object; an acoustic matching material holding unit configured to form a space, which holds an acoustic matching material, between the object holding unit and the probe; a scanning unit configured to allow the probe to scan in a first direction on the surface of the object holding unit, and in a second direction crossing the first direction; and a supplying unit configured to supply the acoustic matching material to the space by using a predetermined supply-amount pattern, wherein the supplying unit uses different supply-amount patterns in the case where the probe scans in the first direction and in the case where the probe scans in the second direction. | 1. An acoustic wave acquiring apparatus comprising: a probe configured to receive an acoustic wave from an object via an object holding unit that holds the object;an acoustic matching material holding unit configured to form a space, which holds an acoustic matching material, between the object holding unit and the probe;a scanning unit configured to allow the probe to scan in a first direction on a surface of the object holding unit, and in a second direction crossing the first direction; anda supplying unit configured to supply the acoustic matching material to the space by using a predetermined supply-amount pattern, whereinthe supplying unit uses different supply-amount patterns in the case where the probe scans in the first direction and in the case where the probe scans in the second direction. 2. The acoustic wave acquiring apparatus according to claim 1, wherein the supply-amount pattern represents a supply amount of the acoustic matching material according to a scanning speed of the probe. 3. The acoustic wave acquiring apparatus according to claim 2, wherein the supply amount of the acoustic matching material in the supply-amount pattern increases according to an increase in the scanning speed of the probe. 4. The acoustic wave acquiring apparatus according to claim 3, wherein the supply amount of the acoustic matching material is set uniform when the scanning speed of the probe is not more than a predetermined value in the supply-amount pattern. 5. The acoustic wave acquiring apparatus according to claim 1, wherein the supply-amount pattern represents the supply amount of the acoustic matching material according to an acceleration of the probe. 6. The acoustic wave acquiring apparatus according to claim 1, wherein the supply-amount pattern represents a supply amount of the acoustic matching material according to a scanning speed of the probe during when the probe scans with a constant speed, and the supply-amount pattern represents the supply amount of the acoustic matching material according to an acceleration of the probe during when the probe accelerates or decelerates. 7. The acoustic wave acquiring apparatus according to claim 1, wherein the supplying unit obtains the supply amount of the acoustic matching material from a calculation based upon the supply-amount patterns in the first direction and in the second direction, when the probe scans in a third direction different from the first direction and the second direction. 8. The acoustic wave acquiring apparatus according to claim 1, wherein the supplying unit has plural supply ports for supplying the acoustic matching material to the space. 9. The acoustic wave acquiring apparatus according to claim 8, wherein the supplying unit supplies the acoustic matching material to the space from the supply port that is present forward in the scanning direction of the probe. 10. A control method of an acoustic wave acquiring apparatus including a probe that receives an acoustic wa... | Canon Kabushiki Kaisha | G01S015/89 A61B008/00 A61B005/00 G01S007/52
US08855765 | B2 | 2014-10-07 | Fault tolerant methods and architectures for embedded intelligence in medical leads | 2011-06-09 | The present disclosure pertains to methods, devices and systems for detection of a lead-related condition in a medical electrical lead. In accordance with the disclosure, a physiological waveform interpreter module embedded within the lead functions to sense the occurrence of a cardiac event and to generate a minimal impact signal. In an example implementation, the physiological waveform interpreter module is disposed proximate to the sensing site or vicinity of cardiac signals. The physiological waveform interpreter module transmits the minimal impact signal that may include one or more predetermined properties to a remotely located lead monitoring module upon sensing a cardiac event. The lead monitoring module receives and processes the minimal impact signal to determine whether a cardiac depolarization has occurred and simultaneously verify the integrity of the transmission medium. | 1. An implantable medical system, comprising: an electrode;a medical electrical lead coupled to the electrode, including a physiological waveform interpreter (PWI) module having: a data collection unit coupled to the electrode and configured to receive an electrical signal of a physiological signal sensed by the electrode; anda reporting unit coupled to the data collection unit configured to generate a predetermined minimal impact signal that is indicative of the physiological signal in response to the sensed signal, the minimal impact signal having a different electrical property from the sensed signal; anda medical device coupled to the lead including a lead monitoring circuit for receiving the minimal impact signal and processing the signal to determine whether a lead-related condition associated with the lead is present. 2. The implantable medical system of claim 1, wherein the PWI module comprises: a sensing module for receiving the sensed electrical signals;a processor coupled to the sensing module for processing the sensed electrical signals; anda signal generator for generating the minimal impact signal. 3. The implantable medical system of claim 1, wherein the PWI module includes an encoder configured to encode the minimal impact signal. 4. The implantable medical system of claim 3, wherein the lead monitoring circuit comprises a decoder configured to decode the minimal impact signal. 5. The implantable medical system of claim 4, wherein the lead-related condition is determined to be present in response to a mismatch between the received decoded minimal impact signal and the generated minimal impact signal. 6. The implantable medical system of claim 1, wherein PWI module modulates a signature of the minimal impact signal in response to predetermined criteria. 7. The implantable medical system of claim 6, wherein the predetermined criteria includes the chamber in which the electrical signal is sensed. 8. The implantable medical system of claim 6, wherein the predetermined criteria includes the sensing of an intrinsic cardiac event. 9. The implantable medical system of claim 1, further comprising a signal evaluation unit configured to compare one or more properties of the received signal to a stored set of minimal impact signal properties to determine whether the lead-related condition is present. 10. The implantable medical system of claim 1, wherein the lead includes a conductor encapsulated by an insulative member and the lead-related condition comprises a defect of at least one of the conductor and the insulative member. 11. The implantable medical system of claim 1, wherein the minimal impact signal comprises predefined signal characteristics that are selected such that the minimal impact signal has a higher signal-to-noise ratio relative to a signal-to-noise ratio of the sensed electrical signal. 12. An implantable medical electrical lead, comprising: a lead body;an electrical conductor disposed within the lead;a physiolog... | Medtronic, Inc. | A61N001/08 A61N001/05 A61N001/04 A61B005/0402 A61B005/00
US08862229 | B2 | 2014-10-14 | System and method for monitoring cardiovascular pressure | 2010-06-03 | A method for modulating one or more functions of an implanted medical device is disclosed. The method includes measuring a cardiovascular pressure of a patient; evaluating the cardiovascular pressure based on one or more characteristics of a cardiac cycle of the patient at the time the pressure was measured; and modulating one or more functions of the device based on the pressure. Also disclosed is a method for assessing a cardiovascular pressure of a patient with an implanted medical device that includes detecting one or more characteristics of a cardiac cycle of the patient's heart; detecting the cardiovascular pressure of the patient; classifying the cardiovascular pressure based on one or more characteristics of the cardiac cycle of the patient's heart; and displaying the cardiovascular pressure along with the classification. Also disclosed is a system for collection and display of a cardiovascular pressure of a patient. | 1. A system for collection and display of a cardiovascular pressure of a patient, wherein the patient has an implanted medical device capable of providing a stimulus to the patient's heart, the system comprising: (a) one or more cardiac cycle sensors capable of generating a first signal indicative of a characteristic of a cardiac cycle of the patient's heart;(b) one or more pressure sensors capable of generating a second signal indicative of a cardiovascular pressure of the patient;(c) one or more transmitters configured to transmit the first and second signal to a database capable of storing patient information in the form of cardiac cycle data and pressure data;(d) a processor configured to classify the cardiovascular pressure based on the cardiac cycle data, wherein the cardiac cycle data includes whether the cardiovascular pressure is determined during a cycle in which a stimulus was delivered to the patient's heart by the implantable medical device, whether the cardiac cycle is intrinsic at the time that the cardiovascular pressure is determined, what type of stimulus was applied that could affect the determined cardiovascular pressure or a combination thereof; and(e) a display showing the classification of the cardiovascular pressure. 2. The system of claim 1, wherein the cardiac cycle sensor is configured to be implanted within the patient. 3. The system of claim 1, wherein the cardiac cycle sensor is configured to be located external to the patient. 4. The system of claim 1, wherein cardiovascular pressure comprises pulmonary artery pressure. 5. The system of claim 1, wherein one or more cardiovascular pressure sensors are configured to be implanted within the patient. 6. The system of claim 1, wherein one or more cardiovascular pressure sensors are configured to be located external to the patient. 7. The system of claim 4, wherein cardiovascular pressure comprises intravascular pressure. 8. The system of claim 1, wherein cardiovascular pressure comprises an intracardiac pressure. 9. The system of claim 1, wherein the system further comprises a hemodynamic sensor. 10. The system of claim 1, wherein pressure comprises at least one of a diastolic pressure, a systolic pressure, a mean pressure, a pulse pressure, an end expiratory diastolic pressure, an end expiratory systolic pressure, a rate of change of a pressure, and a mean pressure. 11. The system of claim 1, wherein the characteristic of a cardiac cycle comprises at least one of systole, diastole, and an intervening phase. 12. The system of claim 1, wherein the pressure sensor is at least one of a direct pressure sensor and an indirect pressure sensor. 13. The system of claim 1, wherein the display comprises at least one of a time trend, a bar chart and a histogram. 14. The system of claim 1, wherein the system further comprises at least one of a subcutaneous electrogram sensor, an acceleration sensor, a temperature sensor, a chemical sensor, an acoustic sensor, and an imp... | Cardiac Pacemakers, Inc. | A61N001/00 A61B005/04 A61B005/0215 A61N001/365 A61B005/022 A61B005/00
US08857043 | B2 | 2014-10-14 | Method of manufacturing an implantable marker with a leadless signal transmitter | 2007-09-27 | A method of manufacturing a leadless marker for localizing the position of a target within a patient. According to one embodiment, the method includes providing a ferromagnetic element; positioning a coil of an inductor at least around a portion of the ferromagnetic element, wherein the coil comprises a plurality of windings of a conductor; and positioning the ferromagnetic element such that the radiographic and magnetic centroids of the marker are at least substantially coincident. The marker does not have external electrical lead lines extending through the casing. The ferromagnetic element is at least partially within the inductor. The ferromagnetic element has a volume such that when the marker is in an imaging magnetic field having a field strength of 1.5 T and a gradient of 3 T/m, then the force exerted on the marker by the imaging magnetic field is not greater than gravitational force exerted on the marker. | 1. A method of manufacturing a marker, the method comprising: disposing a ferromagnetic element, a module, and a capacitor within a casing such that— the ferromagnetic element is positioned between the capacitor and the module,the capacitor and the module define, at least in part, a radiographic centroid, andthe ferromagnetic element has a magnetic centroid that is substantially coincident with the radiographic centroid; andpositioning a coil of an inductor at least around a portion of the ferromagnetic element, wherein the coil comprises a plurality of windings of a conductor. 2. The method of claim 1 wherein the inductor further comprises the capacitor electrically coupled to the conductor and the casing comprising a barrier having an outer diameter of not greater than approximately 2.0 mm, and wherein providing the ferromagnetic element comprises providing a ferrite rod having a diameter not greater than approximately 0.5 mm. 3. The method of claim 1 wherein disposing the ferromagnetic element comprises providing a ferrite rod having a diameter of approximately 0.2 mm-0.7 mm and a length of approximately 2 mm-12 mm. 4. The method of claim 1 wherein disposing the ferromagnetic element comprises providing a ferrite rod having a volume of approximately 0.5 mm3-19.0 mm3. 5. The method of claim 1 wherein disposing the ferromagnetic element comprises providing a ferrite rod having a volume less than a volume of ferrite that produces an artifact of 1500 mm2 in an image produced by a resonating magnetic field of approximately 1.5 T with a field gradient of 3 T/m. 6. The method of claim 1 wherein disposing the ferromagnetic element comprises providing a ferrite rod having a volume less than a volume of ferrite that produces an artifact of 400 mm2-1200 mm2 in an image produced by a resonating magnetic field of approximately 1.5 T with a field gradient of 3 T/m. 7. The method of claim 1 wherein the coil has an inner diameter of approximately 0.2 mm-0.8 mm and an outer diameter of approximately 0.8 mm-1.9 mm and the casing has an outer diameter of approximately 1.5 mm-2.5 mm, and wherein disposing the ferromagnetic element comprises providing a ferrite rod having a diameter of approximately 0.2 mm-0.7 mm. 8. The method of claim 1 wherein the coil has an inner diameter of approximately 0.3 mm-0.6 mm and an outer diameter of approximately 1.2 mm-1.9 mm and the casing has an outer diameter of approximately 2 mm, and wherein disposing the ferromagnetic element comprises providing a ferrite rod having a diameter of approximately 0.3 mm-0.5 mm. 9. The method of claim 1 wherein the capacitor has a first radiographic profile and the module has a second radiographic profile that is symmetric with the first radiographic profile about the radiographic centroid, and wherein the first radiographic profile has the same shape as the second radiographic profile. 10. The method of claim 1 wherein the module is electrically active and operably coupled to the coil.... | Varian Medical Systems, Inc. | H01F007/127 A61B005/06 A61B019/00 A61B005/055
US08852116 | B2 | 2014-10-07 | Psychiatric symptom and psychiatric disorder onset risk evaluation method and evaluator using heart rate variability index | 2013-11-07 | An evaluator includes a heart rate variability analyzer A having a heart rate measuring instrument, a heartbeat interval measuring instrument, a frequency analyzer, a sympathetic/parasympathetic nervous system index analyzer, and a psychiatric symptom/psychotic disorder onset risk calculator, and a random number generation analyzer having a random number input unit, a random number score calculation unit, and a display unit. Frequency analysis of a heart rate measurement and a heartbeat interval measurement of a subject is performed to determine a high-frequency index, a low-frequency index and a ratio therebetween. | 1. A method for utilizing a heart rate variability index for diagnosis of a psychiatric disorder or detection of the risk of onset thereof, comprising: a task presentation and frequency analysis step at which a frequency analysis is performed on a measured heart rate and a measured heartbeat interval of a subject for determining a high-frequency index, a low-frequency index, and a ratio therebetween;a sympathetic nervous system and parasympathetic nervous system index calculation step at which a sympathetic nervous system index and a parasympathetic nervous system index are calculated from a result of the frequency analysis; andan index comparison evaluation step at which the heart rate, the sympathetic nervous system index and parasympathetic nervous system index calculated are compared, for evaluation, with threshold values which have been determined from the heart rate, the sympathetic nervous system index, and the parasympathetic nervous system index of a healthy subject that have been previously calculated and stored,wherein the high-frequency index, the low-frequency index, and the ratio therebetween at said frequency analysis step are obtained through the measurement and frequency analysis in a resting state, a task performing state, and a resting state after task performance of the subject;wherein the threshold values being set so as to reflect the psychiatric symptom and the psychiatric disorder onset risk in a multilateral manner for every index in the respective states. 2. The method according to claim 1, wherein, as the task to be imposed on the subject at the frequency analysis step, a task with which the individual difference in achievement level is small is used. 3. The method according to claim 2, wherein, as the task with which the individual difference in achievement level is small, a random number generation is used. 4. A psychiatric symptom and psychiatric disorder onset risk evaluator, comprising: a heart rate variability analyzer and a random number generation analyzer;wherein the heart rate variability analyzer is configured to include a heart rate measuring instrument, a heartbeat interval measuring instrument, a frequency analyzer, a sympathetic/parasympathetic nervous system index analyzer, and a psychiatric symptom/psychotic disorder onset risk calculator;wherein the random number generation analyzer is configured to include a random number input unit, a random number score calculation unit, and a display unit,wherein the heart rate variability analyzer performing frequency analysis of a heart rate value and a heartbeat interval of a subject that have been measured in the resting state, the task performing state, and the resting state after task performance of the subject, respectively, for calculating a high-frequency index, a low-frequency index, and a ratio therebetween;wherein the psychiatric symptom/psychiatric disorder onset risk calculator includes a storage unit and a comparison unit;wherein the storage unit ... | GM3 Co., Ltd. Toshikazu Shinba Koujirou Tokuhara | A61B005/16 A61B005/00 A61B005/024
US08874212 | B2 | 2014-10-28 | Active implantable medical device type such as a pacemaker with detection of anodal stimulation by analysis of a vectogram | 2013-12-13 | A device produces at least two distinct temporal components (Vbip, Vuni) from two separate endocardial electrogram EGM signals concurrently collected in the same cavity. A 2D non-temporal characteristic is determined from the variations of one of the temporal components (Vuni) versus the other (Vbip). The analysis of this characteristic allows detection of the possible presence of an anodal stimulation, causing a depolarization in a second cavity after stimulation delivered to a first heart chamber, opposite to the first. One possibility is to proceed by observing whether the non-temporal 2D characteristic is included or not within a predetermined domain defined in a coordinate frame corresponding to the space of the two temporal components. | 1. A method for use with an active medical device, comprising: delivering electrical stimulation pulses using electrodes adapted to be implanted in at least one heart chamber of a patient;collecting electrogram (EGM) signals representative of depolarization cardiac potentials; anddetecting anodal stimulation by detecting a depolarization induced in a second cardiac chamber by a pacing delivered in a first heart chamber, wherein detecting anodal stimulation comprises:(i) delivering a stimulation pulse in the first cavity during at least one cardiac cycle;(ii) concurrently collecting, in the second cavity, at least two distinct EGM signals and deriving at least two respective distinct temporal components (Vbip, Vuni) from the two distinct EGM signals;(iii) combining the two temporal components to create a non-temporal two dimensional vectogram representative of the cardiac cycle to be analyzed, by pairing the temporal components Vuni and Vbip; and(iv) determining the presence or absence of anodal stimulation by analyzing the non-temporal two dimensional vectogram. 2. The method of claim 1, further comprising: deriving one of the temporal components (Vbip) from a bipolar near-field EGM signal collected between a bipolar distal electrode and a proximal electrode of the ventricular lead. 3. The method of claim 2, further comprising: deriving the other of the temporal components (Vuni) from a unipolar far-field EGM signal collected between the distal electrode and a generator metal housing of the active implantable medical device. 4. The method of claim 1, further comprising: determining the vectogram from the variations of the temporal components on a portion of the cardiac cycle to be analyzed, wherein the portion of the cardiac cycle to be analyzed is identified using an analysis temporal window, open at the delivery of the stimulation pulse in the first cavity. 5. The method of claim 4, further comprising: temporarily shortening an atrioventricular delay of the device during the activation of the detection means of anodal stimulation, so that a spontaneous ventricular contraction occurring after an absence of collected ventricular depolarization is out of the analysis temporal window. 6. The method of claim 1, further comprising: defining a predetermined domain in a reference frame corresponding to the space of the two temporal components; andconducting a topological analysis to determine whether the vectogram is included or not in the domain. 7. The method of claim 6, further comprising: outputting an indication of the absence of anodal stimulation when the vectogram is included within the predetermined domain;outputting an indication of the presence of anodal stimulation when the vectogram is not included in the domain. 8. The method of claim 7, wherein the domain is a rectangular domain. 9. The method of claim 7, wherein the domain is centered on the point of origin of the point space for the two temporal components. 10. The method of c... | Sorin CRM S.A.S. | A61N001/00 A61N001/365 A61B005/0452 A61N001/37
US08870793 | B2 | 2014-10-28 | Method and apparatus for providing information related to labor progress for an obstetrics patient | 2013-09-25 | A method and apparatus for evaluating labor progress during childbirth for an obstetrics patient are provided. A set of information data elements associated to an obstetrics patient are received, the set of information data elements including a cervical dilation measure and a level of descent indicator. The set of information data elements is processed to generate labor progress information associated to the obstetrics patient. The labor progress information conveys whether the level of descent indicator is within an expected range of levels of descent corresponding to the cervical dilation measure. A signal for causing the labor progress information to be provided to a user is then released. | 1. A method for monitoring an obstetrics patient during childbirth, said method comprising: a) receiving a set of information data elements associated with the obstetrics patient, the set of information data elements conveying: i. a cervical dilation measure; andii. an observed level of descent indicator;b) using a processing unit programmed with software, deriving an expected range of levels of descent at least in part by processing the cervical dilation measure, the derived expected range of levels of descent conveying levels of descent expected when childbirth is progressing normally; andc) causing labor progress information associated with the obstetrics patient to be displayed on a display device, the labor progress information conveying whether the observed level of descent indicator lies within the derived expected range of levels of descent. 2. A method as defined in claim 1, wherein the labor progress information conveys the observed level of descent indicator in relation to the expected range of levels of descent. 3. A method as defined in claim 2, wherein the cervical dilation measure is an expected cervical dilation measure associated with the obstetrics patient. 4. A method as defined in claim 3, wherein said method comprises processing the observed level of descent indicator to determine whether it lies within the expected range of levels of descent. 5. A method as defined in claim 1, wherein the labor progress information is caused to be conveyed in graphical format. 6. A method as defined in claim 5, wherein the graphical format includes a chart having a horizontal axis and a vertical axis, the horizontal axis being associated with time and the vertical axis being associated with levels of descent. 7. A method as defined in claim 2, wherein the cervical dilation measure is an observed cervical dilation measure associated with the obstetrics patient. 8. A method as defined in claim 7, wherein said method further comprises: providing a plurality of expected ranges of levels of descent, each expected range of levels of descent corresponding to a respective cervical dilation; andcausing the plurality of expected ranges of levels of descent to be conveyed to a user. 9. A method as defined in claim 8, wherein the plurality of expected ranges of levels of descent is derived from data associated with a reference population. 10. A method as defined in claim 7, wherein the labor progress information is caused to be conveyed in graphical format. 11. A method as defined in claim 10, wherein the graphical format includes a chart having a horizontal axis and a vertical axis, the horizontal axis being associated with cervical dilation measures and the vertical axis being associated with levels of descent. 12. A method as defined in claim 1, said method further comprising: processing the observed level of descent indicator to determine whether it lies within the derived expected range of levels of descent;generating intervention policy... | Perigen Inc. | A61B005/00
US09700349 | B2 | 2017-07-11 | Guide block for biopsy or surgical devices | 2014-05-12 | A guide block configured to be inserted into an opening of a grid-like breast receiving pressure plate to guide a tissue-removing device to a desired location within a patient's breast. The guide block includes a body having a body length between a proximal face and a distal face. The body length has a plurality of sides configured in a polygonal arrangement that corresponds to a shape of the opening in the grid-like breast receiving pressure plate. Each of a first guide passageway and a second guide passageway extends within the polygonal arrangement. The second guide passageway is coextensive with and configured to overlap the first guide passageway in a direction of extent of the plurality of sides to form a longitudinal opening between the first guide passageway and the second guide passageway that extends from the proximal face to the distal face. | 1. A guide block for a biopsy or surgical device, the guide block configured to be inserted into a polygonal opening of a grid-like breast receiving pressure plate, the polygonal opening having a plurality of interior sides arranged in a first shape, to guide a tissue-removing device to a desired location within a patient's breast, comprising: a body which has a proximal face with at least a first proximal opening and a second proximal opening, a distal face with at least a first distal opening and a second distal opening, a central longitudinal axis extending between the proximal face and the distal face, and having a body length between the proximal face and the distal face, the body having a plurality of exterior sides that extend along the body length between the proximal face and the distal face, the plurality of exterior sides being in an arrangement to form a polygonal protrusion having a second shape that corresponds to the first shape of the polygonal opening in the grid-like breast receiving pressure plate;a first guide passageway configured to extend within the polygonal protrusion of the guide block along the body length between the first proximal opening in the proximal face and the first distal opening in the distal face, the first guide passageway configured to guide the tissue-removing device; anda second guide passageway configured to guide the tissue-removing device, the second guide passageway configured to extend within the polygonal protrusion of the guide block along the body length between the second opening in the proximal face and the second opening in the distal face, the second guide passageway is coextensive with and configured to overlap the first guide passageway in a direction of extent of the plurality of exterior sides to form a first longitudinal opening between the first guide passageway and the second guide passageway that extends from the proximal face to the distal face. 2. The guide block of claim 1, wherein the plurality of exterior sides of the polygonal protrusion is four sides, with each side of the four sides being contiguous with each of two other sides of the four sides, and wherein the four sides together form four corners with a radius at each corner. 3. The guide block of claim 1, wherein each of the proximal face and the distal face has a polygonal shape that corresponds to the second shape of the arrangement of the plurality of exterior sides of the polygonal protrusion, the proximal face having a larger surface area than the distal face to form a radially projecting shoulder that projects radially outwardly from each of the plurality of exterior sides of the polygonal protrusion. 4. The guide block of claim 1, wherein the first guide passageway and the second guide passageway are parallel to the central longitudinal axis. 5. The guide block of claim 1, wherein the first guide passageway and the second guide passageway are cylindrically shaped. 6. The guide block of claim 1, wherein each of ... | SenoRx, Inc. | A61B010/00 A61N001/30 A61M031/00 A61M037/00 A61B019/00 A61B017/50 A61B017/34 A61B005/055 A61B010/02 A61B005/00 A61B090/17 A61B090/11 A61B090/14
US10045703 | B2 | 2018-08-14 | Anisotropic processing of laser speckle images | 2012-09-26 | An embodiment in accordance with the present invention provides a system and method for imaging living tissue and processing laser speckle data anisotropically to calculate laser speckle contrast preferentially along the direction of blood flow. In the present invention, raw laser speckle images are obtained and processed resulting in the anisotropic laser speckle images. The system and method involve the determination of the direction of blood flow for every pixel within the region of interest (primary pixel) and subsequent extraction of a set of secondary pixels in the spatio-temporal neighborhood of the primary pixel that is anisotropic in the direction of blood flow. Speckle contrast is then calculated for every primary pixel as the ratio of standard deviation and mean of all secondary pixels in this anisotropic neighborhood and collectively plotted using a suitable color mapping scheme to obtain an anisotropic laser speckle contrast image of the region of interest. | 1. A system for creating a laser speckle contrast image, comprising: a device configured for the acquisition of at least one raw laser speckle image;a processor configured to receive the at least one raw laser speckle image and further programmed to:a) select a primary pixel in one of the at least one raw laser speckle image;b) determine a direction of a blood flow at said primary pixel;c) identify an anisotropic neighborhood that is aligned along the direction of blood flow at said primary pixel; said anisotropic neighborhood comprising a collection of pixels, wherein one pixel of said collection of pixels is said primary pixel;d) calculate a speckle contrast value at said primary pixel within the anisotropic neighborhood;said processor being programmed to do steps a-d at least once, wherein additional iterations beyond a first iteration involve a different primary pixel; ande) generate a laser speckle contrast image using the speckle contrast value(s). 2. The system of claim 1 wherein the device configured for the acquisition of the at least one raw laser speckle image further comprises a source of coherent illumination, an optical assembly, and an image acquisition system. 3. The system of claim 2 wherein at least one of: (a) the source of coherent illumination further comprises one selected from a group consisting of a gas laser, a diode laser, and a pulsed laser or(b) the device configured for the acquisition of the at least one raw laser speckle image comprises a light source having one or more wavelengths of illumination in a range of approximately 200 nm to approximately 2000 nm. 4. The system of claim 2 wherein the image acquisition system comprises one selected from a group consisting of a charge coupled device (CCD) cameras, metal oxide semiconductor (MOS), complementary MOS (CMOS) cameras, photodiodes, phototransistors, and photo tubes. 5. The system of claim 1, wherein a plurality of raw laser speckle images are acquired and each of said plurality of raw laser speckle images are processed to yield the laser speckle contrast image. 6. The system of claim 1 wherein the processor comprises one selected from a group consisting of computers, microprocessors, microcontrollers, field programmable gate arrays (FPGA), complex programmable logic devices (CPLD), and application specific integrated circuits (ASIC). 7. The system of claim 1, wherein the collection of pixels are aligned along the direction of blood flow. 8. The system of claim 7, wherein the processor is further configured to calculate the speckle contrast value as a ratio of standard deviation of all pixel intensities within the collection of pixels over the mean of all pixels intensities within the collection of pixels within the anisotropic neighborhood. 9. The system of claim 1 further comprising at least one of: (a) the anisotropic neighborhood being planar in a spatio-temporal domain and mathematically expressible in a form:N⁡(P0)={P⁡(x,y⁢,n)such⁢⁢…⁢⁢that(n-n0)≤δN,... | The Johns Hopkins University | A61B005/026 A61B005/00
US09560982 | B2 | 2017-02-07 | Methods for detection of cardiac rhythm disorders using basket style cardiac mapping catheter | 2014-06-18 | A method for sensing multiple local electric voltages from endocardial surface of a heart, includes: providing a system for sensing multiple local electric voltages from endocardial surface of a heart, including: a first elongate tubular member having a lumen, a proximal end and a distal end; a basket assembly including: a plurality of flexible splines for guiding a plurality of exposed electrodes, the splines having proximal portions, distal portions and medial portions therein between, wherein the electrodes are substantially flat electrodes and are substantially unidirectionally oriented towards a direction outside of the basket. | 1. A method for sensing multiple local electric voltages from endocardial surface of a heart and minimizing electro-magnetic interference, comprising: providing a system for sensing multiple local electric voltages from endocardial surface of a heart, comprising:a first elongate tubular member having a lumen, a proximal end and a distal end;a basket assembly comprising: a plurality of flexible splines having proximal portions, distal portions and medial portions therein between, wherein the splines comprise an outer surface, an inner surface and two side surfaces;a proximal anchor for securably affixing the proximal portions of the splines; said proximal anchor being secured at the distal end of the first elongate tubular member;a distal tip for securing the distal portions of the splines, said proximal anchor and said distal tip defining a longitudinal axis therein between about which the splines are disposed;a plurality of polymeric members each having opposed first and second open ends defining an open lumen therein between and an outer surface and an inner surface, wherein each of the plurality of flexible splines is at least partially disposed within the lumen of a different one of said plurality of polymeric members; anda plurality of flexible electrode assembly strips each with one or more exposed electrodes directly disposed on at least a portion of the outer surface of a different one of each of said polymeric members;wherein each of the plurality of flexible electrode assembly strips comprises:a polymeric substrate having an inner surface and an opposed outer surface; said one or more exposed electrodes disposed over at least part of the outer surface of the polymeric substrate; andone or more electrical traces directly disposed over at least a portion of the inner surface of the polymeric substrate, said one or more electrical traces being in electrical communication with said one or more exposed electrodes, andsaid one or more exposed electrodes being substantially flat electrodes and being substantially unidirectionally oriented towards a direction outside of the basket; anda second elongate tubular member having a lumen, a proximal end and a distal end, the second elongate tubular member having a braided shield disposed between the proximal end of the second elongate tubular member and the distal end of the second elongate tubular member to minimize electro-magnetic interference from sources outside of the second elongate tubular member;wherein the basket assembly is slidingly compressible within the lumen of the second elongate tubular member;wherein the splines comprise a superelastic material such that the basket assembly exhibits a substantially cylindrical shape when radially compressed within the second elongate tubular member and exhibits a radially expanded non-spherical shape when not radially compressed within the second elongate tubular member;delivering the system to the heart;sliding the basket assembly beyond the dista... | Topera, Inc. | A61B005/04 A61B005/042 A61B005/00 A61B018/14 A61N001/00 A61B018/00
US09949671 | B2 | 2018-04-24 | Diagnostic mouthpieces | 2014-07-11 | Diagnostic mouthpieces and separate pads for same allow dental devices of various types to have a dual purpose. The diagnostic mouthpieces allow frequent use and early intervention. | 1. A diagnostic pad for oral use, said diagnostic pad comprising: i) an absorbent material in a U-shape for contacting occlusal surfaces of dentition;ii) said absorbent material comprising at least two diagnostic indicators comprising antibodies for testing at least two salivary markers or biomarkers;iii) a transparent flexible waterproof coating on three sides of said absorbent material, leaving one edge open for saliva ingress; andiv) an adhesive backing on an outer surface of said coating, said adhesive backing covered with a removable protective layer. 2. A diagnostic pad for oral use, said diagnostic pad comprising: i) an absorbent material in a U-shape for contacting occlusal surfaces of dentition;ii) said absorbent material comprising at least two diagnostic indicators comprising antibodies for testing at least two salivary markers or biomarkers;iii) a transparent flexible waterproof coating on three sides, leaving one edge open for saliva ingress,iv) at least one lateral flow immunological test on said diagnostic pad; andv) an adhesive backing on an outer bottom surface of said waterproof coating, said adhesive backing covered with a removable protective layer. 3. A diagnostic pad for oral use, said diagnostic pad comprising: a) an absorbent material in a rectangular strip having two ends;b) said absorbent material comprising at least two diagnostic indicators comprising antibodies for testing at least two salivary markers or biomarkers;c) said absorbent material comprising a transparent flexible waterproof coating, leaving at least one open surface for saliva ingress;d) said waterproof coating having an adhesive backing on an outer surface, said adhesive backing covered with a removable protective layer; ande) having two open edges at each of said two ends, and having a lateral flow immunological test at each of said two ends. | OrthoAccel Technologies, Inc. | A61B005/145 A61C007/00 A61C007/08
US10064567 | B2 | 2018-09-04 | Systems, methods, and interfaces for identifying optimal electrical vectors | 2014-03-27 | Systems, methods, and graphical user interfaces are described herein for identification of optimal electrical vectors for use in assisting a user in implantation of implantable electrodes to be used in cardiac therapy. Cardiac improvement information may be generated for each pacing configuration, and one or more pacing configuration may be selected based on the cardiac improvement information. Optimal electrical vectors using the selected pacing configurations may be identified using longevity information generated for each electrical vector. Electrodes may then be implanted for use in cardiac therapy to form the optimal electrical vector. | 1. A system for use in cardiac therapy comprising: electrode apparatus comprising a plurality of electrodes configured to be located proximate tissue of a patient for pacing;display apparatus comprising a graphical user interface, wherein the graphical user interface is configured to present information for use in assisting a user in at least one of assessing a patient's cardiac health, evaluating and adjusting cardiac therapy delivered to a patient, and navigating at least one implantable electrode to a region of the patient's heart; andcomputing apparatus coupled to the electrode apparatus and display apparatus and configured to: deliver pacing therapy to the patient using each pacing configuration of a plurality of different pacing configurations, wherein each pacing configuration uses one or more electrodes of the plurality of electrodes to deliver electrical pacing stimulation,generate cardiac improvement information for each pacing configuration, wherein the cardiac improvement information is representative of a change in mechanical and/or electrical cardiac functionality resulting from pacing delivered using each pacing configuration,select one or more pacing configurations of the plurality of different pacing configurations that each used one or more electrodes of the plurality of electrodes to deliver pacing stimulation based on the cardiac improvement information, wherein each of the one or more selected pacing configurations that used one or more electrodes of the plurality of electrodes to deliver pacing stimulation are usable with one or more other electrodes to define a plurality of electrical vectors, wherein each of the plurality of electrical vectors are defined by at least one of the one or more electrodes used by the one or more selected pacing configurations to deliver pacing stimulation and at least one of the one or more other electrodes,generate longevity information for each electrical vector of the plurality of electrical vectors, wherein the longevity information comprises at least energy expenditure expressed in actual or predicted battery longevity,identify one or more optimal electrical vectors of the plurality of electrical vectors based on the longevity information, anddisplay, on the graphical user interface, information for use in assisting a user in at least one of assessing a patient's cardiac health, evaluating and adjusting cardiac therapy delivered to a patient, and navigating at least one implantable electrode to a region of the patient's heart, wherein the information comprises the identified one or more optimal electrical vectors. 2. The system of claim 1, wherein generating cardiac improvement information for each pacing configuration comprises generating dyssynchrony information for each pacing configuration by monitoring heart function using at least one of a plurality of surface electrodes during pacing and cardiac imaging apparatus during pacing. 3. The system of claim 2, wherein the dyssynchrony in... | MEDTRONIC, INC. | A61N001/365 A61B005/044 A61B005/0205 A61B005/00 A61N001/368 A61N001/37 A61N001/372
US09427184 | B2 | 2016-08-30 | Systems, devices, and methods for bodily fluid sample collection | 2014-06-30 | Bodily fluid sample collection systems, devices, and method are provided. The device may comprise a first portion comprising at least a sample collection channel configured to draw the fluid sample into the sample collection channel via a first type of motive force. The sample collection device may include a second portion comprising a sample container for receiving the bodily fluid sample collected in the sample collection channel, the sample container operably engagable to be in fluid communication with the collection channel, whereupon when fluid communication is established, the container provides a second motive force different from the first motive force to move a majority of the bodily fluid sample from the channel into the container. | 1. A device for collecting a bodily fluid sample, the device comprising: a first portion comprising at least two sample collection channels configured to capture bodily fluid sample formed on a surface of a subject by drawing the fluid sample into the sample collection channels via a first type of motive force, wherein one of the sample collection channels has an interior coating designed to mix with the fluid sample and another of the sample collection channels has another interior coating chemically different from said interior coating;a second portion comprising a plurality of sample containers for receiving the bodily fluid sample collected in the sample collection channels, the sample containers operably engagable to be in fluid communication with the collection channels, whereupon when fluid communication is established, the containers provide a second motive force different from the first motive force to move a majority of the bodily fluid sample from the channels into the containers. 2. The device of claim 1, wherein the first portion is formed from an optically transmissive material. 3. The device of claim 1, wherein the second portion contains an optical indicator that provides a visual indication of whether the sample has reached the sample container in the second portion. 4. The device of claim 1, wherein containers are arranged such that mixing of the fluid sample between the containers does not occur. 5. The device of claim 1 wherein the first type of motive force comprises capillary force. 6. The device of claim 1 further comprising at least one vent to allow for flow in said sample collection channels. 7. The device of claim 1, wherein the interior coating comprises ethylenediaminetetraacetic acid (EDTA) and the another interior coating is different from EDTA. 8. The device of claim 1, wherein the interior coating comprises citrate and the another interior coating is different from citrate. 9. The device of claim 1, wherein the interior coating comprises heparin and the another interior coating is different from heparin. 10. The device of claim 1 wherein the second motive force comprises vacuum force. 11. The device of claim 1 wherein the bodily fluid sample is capillary blood. 12. The device of claim 1 wherein the sample containers are integrated together by way of a common holder. 13. The device of claim 1 wherein the sample containers are integrally formed with one another. 14. The device of claim 1, wherein the bodily fluid sample comprises a capillary blood sample. 15. The device of claim 1 further comprising at least one adapter channel operably engagable to create fluid communication between one of the collection channels and one of the sample containers. 16. The device of claim 15, wherein said at least one adapter channel has an adapter channel cross-sectional area smaller than a sample collection channel cross-sectional area. 17. The device of claim 15, wherein the device is further configured to enable f... | Theranos, Inc. | A61B005/15 A61B005/151 A61B005/154
US09924874 | B2 | 2018-03-27 | Measurement device, measurement method, program and recording medium | 2012-09-07 | A measurement device according to the present disclosure includes a light source for emitting measurement light which is used for measuring an in vivo component present in a living body and belongs to a predetermined wavelength band toward the living body, a detection unit in which a plurality of sensors is regularly arranged in a predetermined arrangement and which detects the measurement light emitted from the light source and passing through the living body with the plurality of sensors, and an analysis unit which analyzes an amount of the in vivo component based on an amount of light attenuated depending on an optical distance from the light source by use of a detection result detected by the detection unit. | 1. A measurement device comprising: a body substance measurement device which measures a substance to be measured contained in a living body, the body substance measurement device having a first light source to emit light and a sensor to detect the light emitted from the first light source passing through the living body; anda correction data measurement device having(i) a second light source for emitting measurement light which is used for measuring a different in vivo component from the substance to be measured present in the living body and belongs to a predetermined wavelength band toward the living body;(ii) a detection unit in which a plurality of sensors is regularly arranged in a predetermined arrangement and which detects the measurement light emitted from the second light source and passing through the living body with the plurality of sensors; and(iii) an analysis unit which analyzes an amount of the in vivo component based on an amount of light attenuated depending on an optical distance from the second light source by use of a detection result detected by the detection unit,the body substance measurement device is configured to cause the first light source to emit the light at a first timing and the correction data measurement device is configured to cause the second light source to emit the measurement light at a second timing, in which the first timing is different from the second timing,wherein the analysis performed by the analysis unit comprises formulating a rate of light absorption by the in vivo component for light propagating inside the living body based on at least a plurality of layers of the living body and, for each layer, an indication of a number of substances in the layer. 2. The measurement device according to claim 1, wherein the analysis unit models subcutaneous tissues of the living body and analyzes the detection result as a linear sum of absorption by the in vivo component of interest, thereby calculating the amount of the in vivo component. 3. The measurement device according to claim 2, wherein the detection unit detects measurement light passing through the living body by a second sensor utilizing a micro lens array in which a plurality of lenses is regularly arranged in a grid shape. 4. The measurement device according to claim 1, wherein the analysis unit calculates at least any of an amount of any of melanin, blood component, and water as the in vivo component. 5. The measurement device according to claim 4, wherein the analysis unit further calculates at least any of the amount of blood, a thickness of fat, and a thickness of the dermic layer. 6. The measurement device according to claim 1, wherein the body substance measurement device or the analysis unit corrects a measurement result in the body substance measurement device by use of the amount of the in vivo component. 7. A measurement method for use with a measurement device having a body substance measurement device and a correction data measur... | Sony Corporation | A61B005/1455 A61B005/00 A61B005/145
US09585579 | B2 | 2017-03-07 | Systems and methods for noninvasive spectral-spatiotemporal imaging of cardiac electrical activity | 2014-04-30 | A system and method for non-invasively generating a report of cardiac electrical activities of a subject includes determining, using cardiac electrical activation information, equivalent current densities (ECDs). The ECDs are assembled into time-course ECD information and a spectrum of the time-course ECD information is analyzed to determine peaks for spectral characteristics of atrial fibrillation (AF). The spectral characteristics of AF are correlated with potential electrical sources of the AF and a report is generated indicating the potential electrical sources of the AF spatially registered with the medical imaging data. | 1. A system for non-invasively generating a report of cardiac electrical activities of a subject, the system comprising: a first input configured to receive anatomical information acquired from a region of interest in the subject including a heart of the subject;a second input configured to receive physiological information acquired from the subject related to the heart of the subject;a non-transitory memory having stored thereon instructions;a processor configured to access the memory to receive and execute the instructions and, following the instructions, to: determine, using the physiological information, equivalent current densities (ECDs);determine, using the ECDs, activation sequences (AS) and dominant frequency (DF) information for the heart of the subject; andgenerate a map of the heart of the subject using the anatomical information and the AS and DF information illustrating a spatial distribution of electrical information over at least a portion of the heart of the subject. 2. The system of claim 1 wherein the processor is configured to assemble the ECDs into time-course ECD information and analyze a spectrum of the ECD information to determine peaks to generate the DF information. 3. The system of claim 1 wherein the processor is further configured to record body surface potential maps (BSPMs) from the subject and generate a heart-torso boundary element method (BEM) model using the anatomical information. 4. The system of claim 3 wherein the processor is further configured to determine the ECDs by mathematically solving a spatial-temporal linear inverse problem by coupling the BSPM and the heart-torso BEM model. 5. The system of claim 1 wherein the processor is further configured to generate the map to provide atrial electrical activity during sinus rhythm, flutter, and AF. 6. The system of claim 1 wherein the first input is configured to receive the physiological data from a series of electrodes configured to perform at least one of an electrocardiography (ECG) technique and a body surface potential mapping (BSPM) technique. 7. The system of claim 1 wherein the processor is configured treat the ECDs as cardiac electrical sources in an electrical field formed by intracellular and extracellular effective conductivity tensors at locations and extracellular potential at locations and in time. 8. The system of claim 7 wherein the processor is configured to relate the ECD at a given location and at a given time as proportional to a spatial gradient of local transmembrane potential (TMP) and, using a relationship between ECD and TMP, determine the DF information and activation times of the heart of the subject. 9. The system of claim 1 wherein the processor is further configured to generate the map to illustrate a spatial distribution of DF and high-frequency sites maintaining atrial fibrillation (AF). 10. The system of claim 1 wherein the second input is configured to receive anatomical data from at least one of a magnetic resonanc... | REGENTS OF THE UNIVERSITY OF MINNESOTA | A61B005/0476 A61B005/04 A61B005/046 A61B005/0432 A61B006/00 A61B005/00 A61B005/055 A61B006/03
US10664789 | B2 | 2020-05-26 | Method and system for personalized medical monitoring and notifications therefor | 2014-06-16 | Improved methods and systems for personal medical monitoring are disclosed. The monitoring yields status information pertaining to persons being monitored. Notifications, recommendations and/or actions can be initiated by examination or analysis of the status information. The status information can include health, position (location) and other information. | 1. A health monitoring system, comprising: a plurality of medical monitoring devices configured to be affixed to persons to be monitored, said medical monitoring devices configured to obtain location information and health condition information; anda monitoring server operatively connected to said medical monitoring devices via one or more networks, said monitoring server configured to receive and store the location information and the health condition information from said medical monitoring devices,wherein the one or more networks includes at least a wired network and a wireless network,wherein, for at least one of said medical monitoring devices, said monitoring server is configured to determine whether one or more notifications are to be sent to at least one recipient based on at least a portion of the health condition information received from one or more of said medical monitoring devices,wherein said monitoring server is configured to initiate sending of the one or more notifications to the at least one recipient when said monitoring server determines that the one or more notifications are to be sent to at least one recipient based on at least a portion of the health condition information received from one or more of said medical monitoring devices, andwherein said monitoring server is configured to provide a web interface that is accessed by at least one potential recipient to configure when and where the one or more notifications are to be sent, the web interface enabling the at least one potential recipient to designate the sending of the one or more notifications to the at least one potential recipient in a manner that is at least partially dependent on the location information. 2. The health monitoring system as recited in claim 1, wherein each of said plurality of medical monitoring devices comprises at least one medical sensor configured to acquire the health condition information pertaining to the person corresponding thereto. 3. The health monitoring system as recited in claim 1, wherein the at least one recipient is one of the persons or an interested party. 4. The health monitoring system as recited in claim 1, wherein the one or more notifications are electronic mail messages. 5. The health monitoring system as recited in claim 1, wherein each of said plurality of medical monitoring devices comprises: a wireless communication component configured to communicate over the one or more networks;a GPS component configured to acquire the location information corresponding thereto; andat least one medical sensor configured to acquire the health condition information pertaining to the person corresponding thereto. 6. The health monitoring system as recited in claim 5, wherein said wireless communication component, said GPS component and said at least one medical sensor are integrated into a single package. 7. The health monitoring system as recited in claim 5, wherein said wireless communication component is provided in a first a... | IpVenture, Inc. | A61B005/00 A61B005/02 A61B005/04 A61B005/11 H04W004/02 H04W004/20 G06F011/30 G06F019/00 G06Q010/00 G06Q010/08 G06Q010/10 G06Q050/22 G06Q050/24 G16H050/20 H04L029/08 H04W004/029 H04W064/00 A61B005/0205
US11574722 | B2 | 2023-02-07 | Determining a recovery indicator using heart rate data | 2014-07-09 | Embodiments provide physiological measurement systems, devices and methods for continuous health and fitness monitoring. A wearable strap may detect reflected light from a user's skin, where data corresponding to the reflected light is used to automatically and continually determine a heart rate of the user. The wearable strap may monitor heart rate data including heart rate variability, resting heart rate, and sleep quality. The systems may include a processing module that generates an indicator of physical recovery based on the heart rate data. The recovery indicator may be used to determine strain related to an exercise routine, qualitative information on the user's health, whether to alter a user's exercise plan, and so forth. | 1. A system comprising: a remote server;a wearable strap, the wearable strap couplable to an appendage of a user, the wearable strap including one or more light emitters for emitting light toward a user's skin, one or more light detectors for receiving light from the one or more light emitters reflected from the user's skin, a memory, and a processor; anda user device configured to receive a data transmission wirelessly from the wearable strap when in proximity thereto, and to stream physiological data from the wearable strap to the remote server, the user device further configured to download processed data from the remote server for display;wherein the processor of the wearable strap is configured by computer executable instructions stored in the memory and executable by the processor to continuously monitor data from the one or more light detectors of the wearable strap and to transmit the continuously monitored data to the user device for upload to the remote server;wherein the remote server is configured by second computer executable instructions stored in a second memory and executable by a second processor of the remote server to receive the continuously monitored data and to: calculate continuous heart rate data based on the continuously monitored data;determine, at least daily, a resting heart rate for the user based on an analysis of the continuous heart rate data acquired by monitoring data from the wearable strap;calculate a heart rate variability based on the continuous heart rate data;convert a time series of heart rate data into a time series of heart rate reserve data based on the resting heart rate derived from the continuous heart rate data;automatically detect exercise activity of the user;generate an intensity score that provides a quantitative assessment of an intensity of the exercise activity using a weighted sum of heart rate reserve data from the time series of heart rate reserve data during the exercise activity;automatically detect a physical recovery state of the user during which the user is sleeping based on continuous data collected by the wearable, continuous-monitoring physiological measurement system;calculate a sleep quality indicator indicative of a duration and efficiency of sleep by the user; andgenerate a recovery indicator that provides a quantitative assessment of the physical recovery state of the user indicating whether the user is recovered and ready for exercise based on a weighted combination of the heart rate variability, the resting heart rate, the intensity score, and the sleep quality indicator; andwherein the user device is configured to retrieve from the remote server and display, within a user interface rendered on the user device, the recovery indicator. 2. The system of claim 1, wherein the sleep quality indicator is determined using one or more of: a duration of sleep, a level of movement of the user during sleep, and a number of times the user wakes up during sleep. 3. The system of claim... | Whoop, Inc. | G16H020/30 A61B005/024 A61B005/11 A61B005/00 G06F001/16 G16H040/63 A63B024/00 A61B005/0205 A61B005/0255 A61B005/0533 G16H020/40
US20140303476 | A1 | 2014-10-09 | Photoacoustic Imaging Using A Versatile Acoustic Lens | 2014-06-18 | To image various soft tissues in the body using pulsed laser optical excitation delivered through a multi-mode optical fiber to create photoacoustic impulses, and then image the generated photoacoustic impulses with an acoustic detector array, a probe includes either a mirror and an acoustic lens or a special acoustic lens of variable focal length and magnification that can operate in a liquid environment that is aberration-corrected to a sufficient degree that high resolution images can be obtained with lateral as well as depth resolution. | 1. A method for imaging an object internally in a subject, the method comprising: inserting an imaging probe into a subject;stimulating the object with laser light to produce ultrasound waves through the photoacoustic effect;focusing the waves through an acoustic system comprising a multi-element acoustic lens within the probe, wherein the multi-element acoustic lens comprises a movable element or group of elements which provides the multi-element acoustic lens with variable focal length and magnification; andimaging the focused waves in two dimensions. 2. (canceled) 3. The method of claim 1, wherein the focal length and magnification are varied in order to provide depth resolution. 4. The method of claim 1, wherein the multi-element acoustic lens is configured to correct aberrations so as to provide nearly diffraction-limited acoustic imaging. 5. The method of claim 1, wherein the multi-element acoustic lens comprises an element made of a hydrogel material. 6. The method of claim 1, wherein the object is a soft tissue. 7. The method of claim 6, wherein the soft tissue is in a prostate. 8. The method of claim 1, wherein the acoustic system further comprises an acoustic mirror. 9. The method of claim 8, wherein the acoustic mirror is curved. 10. An insertable probe for imaging an object within a subject, the insertable probe comprising: a housing;an acoustic and optical window in the housing;optics for applying laser light to the object to produce ultrasound waves through the photoacoustic effect;an acoustic system for focusing the waves, the acoustic system comprising a multi- element acoustic lens within the insertable probe, wherein the multi-element acoustic lens comprises a movable element or group of elements which provides the multi-element acoustic lens with variable focal length and magnification; anda detector array, disposed so that the acoustic system focuses the waves onto the detector array, for imaging the focused waves in two dimensions. 11. (canceled) 12. The insertable probe of claim 10, wherein the multi-element acoustic lens is configured to correct aberrations so as to provide nearly diffraction-limited acoustic imaging. 13. The insertable probe of claim 10, wherein the multi-element acoustic lens comprises an element made of a hydrogel material. 14. The insertable probe of claim 10, wherein the acoustic system further comprises an acoustic mirror. 15. The insertable probe of claim 14, wherein the acoustic mirror is curved. 16. A multi-element acoustic lens positioned within an insertable probe, comprising: a plurality of acoustic lens elements positioned within a probe suitable for insertion into a subject, wherein at least one of the plurality of acoustic lens elements is configured as a movable element or group of elements which provides the multi-element acoustic lens with variable focal length and magnification, the plurality of acoustic lens elements comprising:at least one acoustic lens element having a p... | University of Rochester | A61B005/00
US20140303483 | A1 | 2014-10-09 | BREAST BIOPSY SYSTEM USING MR AND GAMMA IMAGING | 2012-06-26 | Described herein is the use of gamma cameras in the fringe field of the MRI system. Specifically, an MR image of the breast with lesion identification is first produced. Then, a gamma camera is attached to the existing breast immobilization system for generating one or more gamma images of the breast. The gamma camera is then removed from the breast immobilization system, and a breast biopsy is performed. The gamma camera can then be used to image the biopsy cores that have been removed from the patient in order to verify that the biopsy cores are radioactive, that the biopsy cores extend from one end of the lesion to the other and have a radioactive profile in which the tip is not as radioactive as the middle, and in which the ratio of amount of radioactivity in the middle of the core to the amount of radioactivity that is present in the tip of the core can be expressed as a ratio. | 1. A method of performing a biopsy comprising: immobilizing a breast of a patient in need of a biopsy with a breast immobilization apparatus;inserting the patient into a bore of a magnetic resonance imaging (MRI) device;taking an MRI image of the breast;applying a suitable radioisotope for gamma imaging to the patient;identifying suspicious lesion(s) of interest and their location(s) using the MRI image;attaching a gamma camera to the breast immobilization apparatus;visualizing the lesions of interest using the gamma camera; andperforming a biopsy on the selected lesion of interest. 2. The method according to claim 1 wherein the biopsy is performed with a gamma-visible needle. 3. The method according to claim 1 wherein the lesion is imaged during the biopsy with the gamma camera. 4. The method according to claim 1 wherein the gamma camera is used to confirm that biopsy cores are radioactive following the biopsy. 5. The method according to claim 1 wherein the gamma camera is used to confirm that biopsy cores extend from one end of the lesion to the other following the biopsy. 6. The method according to claim 1 wherein the gamma camera is used to determine the radioactive profile of the biopsy cores. 7. The method according to claim 6 wherein the gamma camera is used to confirm that biopsy cores have a radioactive profile in which the tip is not as radioactive as the middle, and in which the ratio of amount of radioactivity in the middle of the core to the amount of radioactivity that is present in the tip of the core can be expressed as a ratio. 8. The method according to claim 1 including two or more gamma cameras. 9. The method according to claim 8 wherein the gamma cameras comprise a first gamma camera having a first scintillator suitable for a first radioisotope and a second gamma camera having a second scintillator suitable for a second radioisotope. 10. The method according to claim 7 wherein the gamma cameras comprise a first gamma camera having a first collimator focus length and a second gamma camera having a second collimator focus length. | CUBRESA INC. | A61B006/12 A61B010/02 A61B005/00 A61B006/00 A61B005/055 G01R033/48
US20140294732 | A1 | 2014-10-02 | Early diagnostic of neurodegenerative diseases | 2012-11-07 | The present application provides a method for diagnosing a neurodegenerative disease in a subject at risk of having said neurodegenerative disease, said method comprising the steps of a) having said subject at risk of having said neurodegenerative disease perform a series of fast, brief and powerful movements that recruit fast-fatigable motoneurons (ballistic movements), and b) comparing the performance in step a) of said subject at risk of having said neurodegenerative disease with a standard value obtained by assessing the performance of a normal population for the same series of fast, brief and powerful movements that recruit fast-fatigable motoneurons, wherein a significant deviation of performance by said subject at risk of having said neurodegenerative disease is indicative of the onset of said neurodegenerative disease. | 1-14. (canceled) 15. A method for diagnosing a neurodegenerative disease in a subject at risk of having said neurodegenerative disease, said method comprising the steps of a) having said subject at risk of having said neurodegenerative disease perform a series of fast, brief and powerful movements that recruit fast-fatigable motoneurons (ballistic movements), andb) comparing the performance in step a) of said subject at risk of having said neurodegenerative disease with a standard value obtained by assessing the performance of a normal population for the same series of fast, brief and powerful movements that recruit fast-fatigable motoneurons,wherein a significant deviation of performance by said subject at risk of having said neurodegenerative disease is indicative of the onset of said neurodegenerative disease. 16. The method of claim 15, wherein the series of fast, brief and powerful movements that recruit fast-fatigable motoneurons comprises squats, power cleans, weighted or unweighted vertical jumps, heavy ball throws and/or hill sprinting. 17. The method of claim 15, further comprising repeating steps a) and b) at a later time point, wherein a statistically significant degradation of the performance of said subject at risk of having said neurodegenerative disease confirms the onset of said neurodegenerative disease. 18. The method of claim 15, wherein the neurodegenerative disease is Amyotrophic Lateral Sclerosis (ALS). 19. The method of claim 15, wherein the subject is a laboratory animal and wherein the performance of the series of fast, brief and powerful movements that recruit fast-fatigable motoneurons is induced by rotating a support on which the animal is standing. 20. The method of claim 19, wherein the laboratory animal is an experimental model of a neurodegenerative disease. 21. A method for the identification of a substance that modulates the appearance of a neurodegenerative disease, which method comprises the step of performing the method of claim 15 in the absence and in the presence of a potential modulator. 22. The method of claim 21 wherein the potential modulator is a small molecule. 23. The method of claim 21 wherein the potential modulator regulates gene expression. 24. The method of claim 23 wherein the potential modulator is a siRNA. 25. The method of claim 21 wherein the potential modulator is a peptide. 26. The method of claim 21 wherein the potential modulator is a protein. 27. The method of claim 26 wherein the protein is an antibody 28. The method of claim 27 wherein the antibody is a monoclonal antibody. | NOVARTIS FORSCHUNGSSTIFTUNG, ZWEIGNIEDERLASSUNG, FRIEDRICH MIESCHER INSTITUTE | A61K049/00 A61B005/11
US20140316251 | A1 | 2014-10-23 | MRI METHOD FOR INVESTIGATING INTERSTITIAL FLUID VELOCITY IN A TISSUE USING A NULLING PREPARATION | 2012-09-06 | A magnetic resonance imaging (MRI) method of investigating tissue fluid velocity in a region of interest comprising substantially eliminating the magnetic resonance signal of blood flowing in one or more blood vessels in the tissue by applying a nulling preparation to the tissue; and deriving the interstitial fluid velocity using magnetic field gradients. | 1. A magnetic resonance imaging (MRI) method of investigating interstitial fluid velocity in a region of interest of a tissue comprising: substantially eliminating the magnetic resonance signal of blood flowing in one or more blood vessels in the tissue by applying a nulling preparation to the tissue; andderiving the interstitial fluid velocity using magnetic field gradients. 2. A method according to claim 1, wherein the nulling preparation includes an inversion pulse applied to the tissue by an MRI apparatus to change the polarity of magnetism induced by a static field of the MRI apparatus. 3. A method according to claim 2, wherein the inversion pulse is global and has the effect of inverting the magnetism of the blood. 4. A method according to claim 2 or 3, wherein a further inversion pulse is then applied to a region of interest of the tissue, to reorient magnetism of the tissue in the region of interest with the original static field magnetism. 5. A method according to any of the preceding claims wherein the region of interest is a slice of a thickness between 0.3 and 4 mm, preferably between 0.5 and 3 mm. 6. A method according to any of the preceding claims, wherein velocity is derived in the region of interest after a flow time long enough to allow blood in the region of interest to be substantially replaced by inflowing blood from outside the region of interest. 7. A method according to any of the preceding claims, wherein a velocity encoding sequence of pulses is applied to derive the interstitial fluid velocity in the region of interest. 8. A method according to claim 6 or 7, wherein the velocity encoding sequence is applied at a recovery time trec=log(2)T1, blood, where T1, blood is the T1 spin-lattice relaxation time of blood and trec is the time taken for the blood to recover from full inversion to the null point. 9. A method according to any of claims 6 to 8, wherein the velocity encoding sequence comprises, in each of one or more directions, two applications of a sequence, the second using gradients of a different polarity, and the difference in phase between echo measurements after the two applications being proportional to the velocity. 10. A method according to claim 9, wherein the gradients are bipolar gradients of opposite polarity, and wherein the encoding sequence is applied in one, two or preferably three orthogonal spatial orientations. 11. A method according to claim 9 or 10, wherein the velocity is calculated by taking into account the gyromagnetic ratio of water protons and the difference in first order velocity encoding gradient moments for the two measurements. 12. A method according to any of the preceding claims, further comprising displaying an image of interstitial fluid velocity. 13. A method according to any of the preceding claims, further including measuring the T1 relaxation time of blood in situ as a first process. 14. A method of predicting drug delivery and/or response to therapy of a tissue in... | UCL BUSINESS PLC | G01R033/56 G01R033/563 A61B005/00 G01R033/54 A61B005/026 G01R033/48
US08870764 | B2 | 2014-10-28 | Multi-modal sleep system | 2011-09-06 | Systems and methods are provided for a multi-modal sleep system comprising a data processor for operating in a plurality of operating modes. The data processor may detect at least one sensor providing data to the data processor and determine a sensor type associated with each of the at least one sensor. The data processor may select a mode of operation based on the determined sensor type of the detected at least one sensor and of each of the at least one sensor. A first of the plurality of operating modes may be selected in response to determining that the at least one detected sensor includes a first sensor type or combination of sensor types. The data processor may be configured to receive data from the at least one detected sensor and process the received data according to the selected mode of operation to output a characterization of a user's sleep. | 1. A multi-modal sleep monitoring system, comprising: a set of external sensors configured to measure physiological and environmental parameters;a data processor configured to operate in a plurality of operating modes, the data processor configured to: detect at least one sensor providing data to the data processor;determine a sensor type associated with each of the at least one sensor;determine a signal quality associated with each of the at least one sensor;select a mode of operation based on the determined sensor type and signal quality of the detected at least one sensor;receive data from the at least one detected sensor;process the received data according to the selected mode of operation to output a characterization of a user's sleep; andprovide an output to the user which reflects sleep characterization from multiple nights. 2. The system of claim 1, wherein a first of the plurality of operating modes is selected in response to determining that the at least one detected sensor includes a first sensor type or combination of sensor types and a second of the plurality of operating modes is selected in response to determining that the at least one detected sensor includes a second sensor type or combination of sensor types, and wherein the data processor is configured to select the first of the plurality of operating modes in response to detecting a single sensor including an accelerometer, and the data processor is configured to select the second of the plurality of operating modes in response to detecting a single sensor including an EEG electrode. 3. The system of claim 1, wherein a first of the plurality of operating modes is selected in response to determining that the at least one detected sensor includes a first sensor type or combination of sensor types and a second of the plurality of operating modes is selected in response to determining that the at least one detected sensor includes a second sensor type or combination of sensor types, and wherein the data processor is configured to select the first of the plurality of operating modes in response to the data processor detecting a single sensor including an accelerometer, and the data processor is configured to select the second of the plurality of operating modes in response to the data processor detecting at least two sensors including an accelerometer and at least a sensor of a second sensor type. 4. The system of claim 3, wherein the second sensor type comprises a wet EEG electrode or a dry EEG electrode. 5. The system of claim 3, wherein the second of the plurality of operating modes comprises an operating mode that collectively processes data output by the accelerometer and the at least one sensor of a second sensor type. 6. The system of claim 3, wherein the second of the plurality of operating modes processes data output by the accelerometer to weight a sleep condition analysis otherwise executed on data output by the sensor of the second type. 7. The system of claim 1, ... | ResMed Sensor Technologies Limited | A61B005/00 A61B005/0476 A61B005/11
US08854060 | B2 | 2014-10-07 | Physiological measurement instrument | 2010-11-01 | A physiological measurement instrument is disclosed, having a detector, implemented as one or more sensors, for measuring values of one or more physiological measured parameters associated with a body of a human or animal subject, and for detecting values of a physical parameter that indicates an operating position of the measurement instrument relative to the body, and an operating-position-determining unit that receives and analyzes output signals from the detector, to determine the operating position of the measurement instrument. | 1. A physiological measurement instrument capable of detecting and measuring values of one or more physiological measurement parameters associated with a body of a human or animal subject, the measurement instrument comprising: a. a detector, implemented as one or more sensors, for use in detecting values of the measurement parameters, the values indicating an operating position of the measurement instrument wherein the operating position is relative to the body, or to a certain location of the measurement instrument;b. an operating-position-determination unit that receives and analyzes output signals from the detector, to determine the operating position of the measurement instrument wherein the operating position is relative to the body, or to a certain location of the measurement instrument, wherein: (1) the operating-position-determination unit comprises a comparator that compares the detected values against a standard to determine the operating position of the measurement instrument, wherein the standard is a predetermined threshold value or a comparative parameter, and(2) the operating-position-determining unit produces a multi-valued output signal for differentiation of a first operating position at the body, a second operating position in a charging station, and a third operating position located away from both the first and second operating positions; andc. a multi-part fastener for attaching to the body of the subject, in which the fastener has contact areas that make contact with one another when the fastener is in a closed state but do not make contact with one another when the fastener is in an open state, and in which the detector determines the contact state of the fastener. 2. The measurement instrument according to claim 1, wherein the detector is capable of detecting an absolute value and a time-varying value of a position-dependent variable. 3. The measurement instrument according to claim 1, wherein the operating-position-determining unit produces an index value, which expresses a probability of the measurement instrument being in one of several predetermined operating positions. 4. The measurement instrument according to claim 1, wherein the detector has a capacitive sensor system for detection of the proximity of the measurement instrument to the body on a capacitive basis. 5. The measurement instrument according to claim 1, further comprising a radio antenna for emitting a radio signal, wherein the detector is capable of detecting a complex impedance of the antenna. 6. The measurement instrument according to claim 1, wherein the detector comprises a temperature sensor. 7. The measurement instrument according to claim 1, wherein the detector comprises an optical sensor system, located in an area of the measurement instrument that faces the body when the measurement instrument is in operation, for optical detection of either a neighboring body section or a section of a charging station. 8. The measurement instrument ac... | BIOTRONIK CRIM Patent AG | G01R027/26 A61B005/00 G01B011/02 G01B007/02 G01B011/00 A61B005/0205 G01K013/00 G01B021/04 G01K001/02 A61B005/024 A61B005/1455 A61B005/021
US08864669 | B2 | 2014-10-21 | Method and system for tissue imaging and analysis | 2009-12-29 | A method for detecting abnormal tissue in a region of healthy tissue, comprising: a) making a first measurement of ultrasound backscattered from the region;b) heating the region, at least after the first measurement;c) making one or more additional measurements of ultrasound backscattered from the region after some or all of the heating; andd) analyzing the measurements to detect the abnormal tissue by finding differences in changes, caused by the heating, of one or more characteristics of ultrasound backscattering, between the abnormal tissue and the healthy tissue. | 1. A method for distinguishing different tissue in a region of tissue based on their different responses to heating, comprising: a) making a first measurement of ultrasound backscattered from the region;b) heating the different tissues in the region, at least after the first measurement, causing the temperature at each point in the region to rise by no more than 4 degrees Celsius;c) making one or more additional measurements of ultrasound backscattered from the region after some or all of the heating; andd) analyzing the measurements to distinguish the different tissue by finding differences in changes, caused by the heating, of one or more characteristics of ultrasound backscattering, between the tissue; wherein said analyzing comprises calculating a frequency shift of backscattered ultrasound as a function of position from which it is scattered;wherein the region is greater than 1 cm in diameter. 2. A method according to claim 1, wherein the heating heats both a tissue in the region that is no more than 1 centimeter in diameter in its shortest dimension, and a different surrounding tissue in the region, so that the two tissues rise in temperature by amounts that differ from each other, and the measurements and analysis detect the different temperature rises, to distinguish the two tissues. 3. A method according to claim 1, wherein analyzing comprises calculating one or more characteristics of a distribution of amplitudes of backscattered ultrasound as a function of position from which it is scattered. 4. A method according to claim 1, wherein heating comprises heating with ultrasound. 5. A method according to claim 4, wherein heating with ultrasound comprises using ultrasound generated by a different ultrasound transducer than a transducer used to generate the backscattered ultrasound measured in the first and additional measurements. 6. A method according to claim 5, also comprising not running the transducer used to generate the ultrasound used for heating, while making the first and additional measurements. 7. A method according to claim 4, wherein heating comprises using ultrasound power that does not exceed spatial peak temporal-average (Ispta) of 720 mW/cm^2. 8. A method according to claim 1, wherein analyzing comprises calculating a temperature change as a function of position in the region, as a result of the heating, from the changes in the one or more ultrasound backscattering characteristics. 9. A method according to claim 8, wherein the calculated differences in the temperature change, for at least some different positions in the region, are accurate to within less than 2 degrees Celsius, with a spatial resolution of 1 centimeter or better. 10. A method according to claim 9, wherein the calculated temperature change, as a function of position in the region, is accurate to within 2 degrees Celsius, with a spatial resolution of 1 centimeter or better. 11. A method according to claim 1, wherein making one of more additional m... | Perseus-BioMed Inc. | A61B008/00 A61B005/01 A61B008/08 A61B005/00 A61N007/00 A61B010/02
US08864667 | B2 | 2014-10-21 | Biological information imaging apparatus and biological information imaging method | 2009-08-20 | A biological information imaging method includes a first measurement step to measure an acoustic wave (54) generated by light (53) which is irradiated to a living body (51) from a light source (50) and which is absorbed by tissue (52) in the living body, a storage step to store first information obtained in the first measurement step, a second measurement step to measure an acoustic wave (54) generated by light (53) which is irradiated to the living body (51) from the light source (50) and which is absorbed by the tissue (52) in the living body, and a processing step to generate an image of information of the tissue in the living body by using second information obtained in the second measurement step, and the first information stored in the storage step. | 1. A biological information imaging method comprising the steps of: irradiating a sample with light at a first timing;irradiating the sample with the light at a second timing which is different from the first timing;detecting a first acoustic wave generated in the sample by irradiating the sample with the light at the first timing and converting the first acoustic wave into a first electric signal;detecting a second acoustic wave generated in the sample by irradiating the sample with the light at the second timing and converting the second acoustic wave into a second electric signal;obtaining a first image based on the first electric signal;obtaining a second image based on the second electrical signal; andobtaining a difference image representing a difference between the first image and the second image,wherein the sample is irradiated with the light at the second timing when a heart rate is different from that at the first timing. 2. The biological information imaging method according to claim 1, wherein the sample is irradiated with the light at the second timing when a shape of the sample is different from that at the first timing. 3. The biological information imaging method according to claim 1, wherein the sample is a blood vessel. 4. A biological information imaging method comprising the steps of: irradiating a sample with light at a first timing;irradiating the sample with the light at a second timing which is different from the first timing;detecting a first acoustic wave generated in the sample by irradiating the sample with the light at the first timing and converting the first acoustic wave into a first electric signal;detecting a second acoustic wave generated in the sample by irradiating the sample with the light at the second timing and converting the second acoustic wave into a second electric signal;obtaining a first image based on the first electric signal;obtaining a second image based on the second electrical signal; andobtaining a difference image representing a difference between the first image and the second image,wherein the sample is irradiated with the light at the second timing when a blood pressure is different from that at the first timing. 5. The biological information imaging method according to claim 4, wherein the sample is irradiated with the light at the second timing when a shape of the sample is different from that at the first timing. 6. The biological information imaging method according to claim 4, wherein the sample is a blood vessel. 7. A biological information imaging method comprising the steps of: irradiating a sample with light at a first timing;irradiating the sample with the light at a second timing which is different from the first timing;detecting a first acoustic wave generated in the sample by irradiating the sample with the light at the first timing and converting the first acoustic wave into a first electric signal;detecting a second acoustic wave generated in the sample by irradiating... | Canon Kabushiki Kaisha | A61B008/00 A61B005/00
US08868157 | B1 | 2014-10-21 | Thermal optical imager system and method for detection of peripheral neuropathy | 2012-11-08 | A system and method for assessing a peripheral neuropathy risk wherein the system and method according to one embodiment of the present invention detects abnormality which may be directed to a probability, a stage, a category, or other indicator as to the degree of progression of the disease. | 1. A method of detecting a neuronal health of a patient's foot comprising the steps of: selecting a patient's foot to thermally monitor;obtaining a pre-treatment temperature of the patient's plantar foot being monitored;applying a cold pressor to an entire surface of the plantar foot of the patient for a predetermined amount of time to lower a temperature in the patient's foot to a temperature of between about 90° F. and 75° F.;removing the cold pressor from the patient's foot;obtaining a plurality of images of the patient's foot using an infrared imager having a data acquisition rate of at least 10 Hz to capture an increase of surface temperature of the patient's foot over a pre-determined amount of time after the cold pressor is removed from the patient's foot to measure a spatial and a temporal recovery of a thermal signal;registering the plurality of images obtained;determining a rate and a change in rate of temperature recovery of the patient's entire surface of the plantar foot during the first minute following cold pressor removal by determining a thermal measurement as a function of time at an initial thermal temperature minus an exponential function at a time, t, and for recovery factor K and determining a thermal recovery signal for the patient's entire surface of the plantar foot for a pre-determined period of time; andcomparing with an appropriately programmed processor the rate and the change in rate of temperature recovery of the patient's entire surface of the plantar foot at the first minute and the thermal recovery signal at the pre-determined period of time to the same measurements obtained for a control patient's foot to determine the neuronal health of the patient's foot being thermally monitored. 2. The method of claim 1 wherein the registering step comprises aligning a fiduciary within each image for use in co-registration of image frames. 3. The method of claim 1 wherein the infrared imager comprises an infrared detector. 4. The method of claim 1 further comprising using a temperature measuring device to detect regions of thermal emission variations of the plantar of the foot. 5. The method of claim 1 wherein the obtaining a plurality of images step occurs immediately after the cold pressor is removed from the foot. 6. The method of claim 1 wherein the plurality of images is obtained in an approximately 900 nm to 15 μm spectral range. 7. The method of claim 1 wherein the rate and change in rate of temperature recovery of the patient's entire surface of the plantar foot during the first minute is compared to a rate and change in rate of a thermal recovery from a population of patients comprising two or more stages of neuropathy in order to determine if the patient's foot thermally monitored has a neuropathy. 8. The method of claim 1 wherein the pre-determined time is less than 15 minutes. 9. A method of detecting a neuronal health of a patient's foot comprising: selecting a patient's foot to thermally monitor;obtaini... | VisionQuest Biomedical LLC | A61B006/00 A61B005/00 A61B005/103
US08862218 | B2 | 2014-10-14 | Scalp potential measuring method and apparatus | 2008-06-23 | An apparatus for measuring scalp potential is disclosed, which comprises a plurality of sensors and a pre-amplifier coupled to these sensors. The sensors are adapted to measure a raw scalp potential measurement though a hair and air interface, and may be considered as a difference, reference or common measurement. The interface presents a high and variable source impedance coupling to the scalp. The pre-amplifier is adapted to have an input impedance significantly higher than that presented by the source interface, and receives the raw scalp potential measurement to produce a pre-amplified scalp potential measurement. | 1. A method for processing scalp potential signals comprising receiving an input raw scalp potential signal from a plurality of sensors for defining a respective plurality of channels; processing the input raw scalp potential signal using a plurality of pre-amplifiers thereby to provide a high input impedance, wherein each pre-amplifier includes:(i) a wideband high impedance input and active biasing network, which presents an impedance of greater than 10 Peta-Ohms from 0.01 Hz to 400 Hz;(ii) a high gain low noise operational amplifier, with an input impedance of 10 Tera Ohms; and(iii) a feedback network for feeding back a first feedback signal interconnected to a conductive shield surrounding the input raw scalp potential signal, and a second feedback signal for actively biasing the input raw scalp potential signal;selecting a measurement mode configuration wherein the measurement mode configuration is selected from the group consisting of:a channel to reference-channel mode;a channel to channel-average mode; anda channel to channel differential mode;biasing said processed input signal while maintaining high input impedance;matching channel gain before differentially deriving a channel signal for each of the plurality of channels;processing each channel signal using the selected measurement mode configuration thereby to provide a corresponding processed channel signal, wherein the processing of each channel signal includes:suppressing radio frequency interference of each channel signal while maintaining gain and phase matching; andsuppressing common mode signal interference of each channel signal;band pass filtering each said processed channel signal; anddigitizing each said processed channel signal thereby to provide a digital scalp potential measurement signal indicative of said scalp potential signals having been processed. 2. A method according to claim 1 wherein each pre-amplifier includes a high input impedance amplifier for amplifying said raw scalp potential signal, and wherein the method includes amplifying said raw scalp potential signal to produce a pre-amplified scalp potential measurement. 3. A method according to claim 2 wherein said input impedance provided by each pre-amplifier is higher with respect to the impedance associated with a source interface presented to each said sensor. 4. A method according to claim 3 wherein said source interface impedance is presented by at least one of a contact medium, scalp, and underlying tissues. 5. A method according to claim 2, wherein said input impedance provided by each pre-amplifier is active and increased by the application of feedback. 6. A method according to claim 1, wherein said high gain low noise operational amplifier is a rail-to-rail FET input operational amplifier. 7. An apparatus for processing scalp potential signals comprising: a plurality of sensors for receiving an input raw scalp potential signal, wherein the plurality of sensors define a respective plurality of chan... | EdanSafe Pty. Ltd. | A61B005/04 A61B005/00 A61B005/0476
US08874180 | B2 | 2014-10-28 | Ambient electromagnetic energy harvesting with wireless sensors | 2010-02-28 | A system and method for generating power via harvesting of ambient electromagnetic signals. The system may include one or more sensing components which, acting alone or in combination, are capable of generating data related to one or more physiological parameters. The system may also include wireless communication circuitry capable of wirelessly transmitting the data related to the one or more physiological parameters. Furthermore, at least one of the one or more sensing components or the wireless communication circuitry may be at least partially powered, directly or indirectly, by energy generated via harvested electromagnetic signals. | 1. A pulse oximetry sensor, comprising: a power generating structure configured to generate power to recharge a power source of the pulse oximetry sensor in response to ambient electromagnetic signals, wherein the power generating structure comprises one or more antennas and a charging control circuit, and wherein the charging control circuit is configured to: determine whether an amount of power generated by each antenna from among the one or more antennas is below a threshold amount of power needed to power the pulse oximetry sensor; andgenerate an error signal if the amount of power generated by the power generating structure is below the threshold;a sensing component configured to generate data related to one or more physiological parameters;wireless communication circuitry configured to wirelessly transmit the data related to the one or more physiological parameters and configured to wirelessly transmit the error signal, wherein at least one of the sensing component or the wireless communication circuitry are at least partially powered, directly or indirectly, by the power generating structures; anda wired port configured to recharge the power source of the pulse oximetry sensor via an external power source. 2. The pulse oximetry sensor of claim 1, wherein the power source is at least partially charged by the power generating structure, and wherein the sensing component is at least partially powered by the power source. 3. The pulse oximetry sensor of claim 2 wherein the power source comprises a chargeable battery or a capacitor. 4. The pulse oximetry sensor of claim 1, wherein the one or more antennas are fabricated onto a substrate of the power generating structure. 5. The pulse oximetry sensor of claim 1, wherein the power generating structure comprises one or more tuning circuits, and wherein each of the one or more tuning circuit corresponds to each of the one or more antennas. 6. The pulse oximetry sensor of claim 5, wherein each of the one or more tuning circuits is tuned to receive a particular frequency of the ambient electromagnetic signals. 7. A method for powering a wireless pulse oximetry sensor, comprising the acts of: generating power to recharge a power source of the pulse oximetry sensor using a power generating structure in response to ambient electromagnetic signals, wherein the power generating structure comprises a charging control circuit configured to monitor an amount of power generated by each antenna from among a plurality of antennas;providing the power to the pulse oximetry sensor;determining whether the amount of power generated by the power generating structure is below a threshold amount of power needed to power the pulse oximetry sensor; andtransmitting an error signal if the amount of power generated by the power generating structure is below the threshold. 8. The method of claim 7, wherein the power is stored in a battery or capacitor prior to being provided to the sensor. 9. The method of claim 7, w... | Covidien LP | A61B005/1455 A61B005/00 H02J017/00 H01Q001/24 H02J007/02
US08864664 | B2 | 2014-10-21 | Medical device with a collection channel for a bodily fluid | 2011-08-01 | A medical device for carrying out at least one medical function. The medical device comprises at least one control part, which can be applied to a body surface of a user, and at least one functional element, which can be inserted into a body tissue of the user at at least one insertion site. The functional element can be connected to the control part. The functional element is designed to carry out at least one medical function. The control part has at least one base part with at least one supporting surface, which faces the body surface. The base part has at least one collection channel for collecting bodily fluid emerging from the insertion site. | 1. A medical device for carrying out at least one medical function, comprising: a control part which can be applied to a body surface of a user; anda functional element that is connectable to the control part, the functional element being insertable into body tissue for carrying out a medical function;wherein, the control part comprises a base part having a support surface configured to face the body surface, the base part comprising at least one collection channel for collecting bodily fluid emerging from the insertion site and conveying excess bodily fluid in a direction substantially parallel to the support surface. 2. The medical device of claim 1, wherein the collection channel is at least partly formed in the support surface. 3. The medical device of claim 1, further comprising at least one fixing element positioned on the support surface for adhering the base part to the body surface. 4. The medical device of claim 3, wherein the fixing element comprises a plaster. 5. The medical device of claim 3, wherein the fixing element at least partly covers the collection channel. 6. The medical device of claim 1, wherein the functional element comprises: a sensor element for acquiring at least one body state of the user, a sensor element for acquiring at least one analyte in a bodily fluid of the user, an actuator for influencing at least one body state of the user, or a medication device for applying at least one active ingredient into a body tissue of the user. 7. The medical device of claim 1, wherein the collection channel ends at an edge of the supporting surface. 8. The medical device of claim 1, further comprising an opening in the support surface, wherein the functional element is insertable into body tissue through the opening and the collection channel extends away from the opening. 9. The medical device of claim 8, wherein the collection channel extends away from the opening in at least two directions. 10. The medical device of claim 8, wherein the collection channel extends to a border of the support surface. 11. The medical device of claim 1, wherein the collection channel comprises a capillary channel. 12. The medical device of claim 1, wherein the collection channel has a depth direction that is substantially perpendicular to the support surface, the depth of the collection channel being about 0.05 mm to 3 mm. 13. The medical device of claim 12 wherein the collection channel has a depth direction that is substantially perpendicular to the support surface, the depth of the collection channel being about 0.1 mm to 2 mm. 14. The medical device of claim 13, wherein the collection channel has a depth direction that is substantially perpendicular to the support surface, the depth of the collection channel being about 0.2 mm to 1 mm. 15. The medical device of claim 1, wherein the collection channel has a width at its narrowest point of about 0.2 mm to 10 mm. 16. The medical device of claim 15, wherein the collection channel h... | Roche Diagnostics Operations, Inc. | A61B005/00 A61B005/145
US08864679 | B2 | 2014-10-21 | Cutaneous sensory detection | 2007-10-19 | Testing instruments having a handle with a first handle portion that is substantially linear and a second handle portion wherein the handle is not substantially linear, a first monofilament, and a second monofilament wherein the first monofilament detachably connects to the second handle portion and wherein the second monofilament detachably connects to the second handle portion are disclosed herein. Further, methods of evaluating cutaneous sensory detection in which an instrument is held with a digit proximate to a position indicator, a skin area is contacted with a monofilament, sufficient pressure is applied to flex the monofilament, and the monofilament is withdrawn from the skin area. | 1. A sensory testing device comprising: a. an elongate body comprising a first end, a second end and a middle;b. a first monofilament attached to the elongate body;c. a light source securely receiving and holding and removably attached to the elongate body wherein the light source is configured to produce a quantity of light and direct a portion of the quantity of light into the first end of the elongate body and out of the second end of the elongate body thereby illuminating the first monofilament;d. wherein the first monofilament has a first monofilament attachment end and a first monofilament stimulus tip located opposite the first monofilament attachment end;e. wherein the first monofilament attachment end is attached to the elongate body at the second end;f. wherein the elongate body is bent at the second end;g. wherein the elongate body is arranged and configured to illuminate the first monofilament stimulus tip;h. wherein the first monofilament is arranged and configured for administration of a cutaneous sensory detection test;i. wherein only one, two, or three monofilaments are attached to the elongate body. 2. The sensory testing device of claim 1 further comprising a position indicator located on the middle of the elongate body. 3. The sensory testing device of claim 1 further comprising a second monofilament having a second monofilament attachment end and a second monofilament stimulus tip wherein the first monofilament attachment end is removably attached to the elongate body at the second end and wherein the second monofilament is interchangeable with the first monofilament. 4. The sensory testing device of claim 1, further comprising an intermediate piece constructed of a clear material wherein the intermediate piece attaches the first monofilament attachment end to the elongate body at the second end. 5. The sensory testing device of claim 1, further comprising a second stimulus monofilament adjacent to the first monofilament wherein the second stimulus monofilament extends alongside to the first monofilament. 6. A sensory testing device comprising: a. a first elongate translucent plastic rod having a first end, a second end, and a curved portion between the first end and the second end, wherein the curved portion is adjacent to the second end and wherein the first end is oriented transverse to the second end;b. a first translucent attachment piece attached to the second end of the first elongate translucent plastic rod;c. a first monofilament, having a first monofilament diameter, attached to the first translucent attachment piece;d. a second elongate translucent plastic rod having a first end, a second end, and a curved portion between the first end and the second end, wherein the curved portion is adjacent to the second end and wherein the first end is oriented transverse to the second end;e. a second translucent attachment piece attached to the second end of the second elongate translucent plastic rod;f. a second monofilam... | John A. Bell, IV | F21V019/00 F21V033/00 G02B006/00 A61B019/00 A61B010/00 A61B005/00
US08874191 | B2 | 2014-10-28 | Method and magnetic resonance device for graphically assisting navigation of an instrument | 2010-07-09 | In a method and magnetic resonance device for graphically assisting the navigation of an instrument (in particular a medical instrument such as a needle and/or a guide sleeve guiding a needle) within a procedure region of a target subject (in particular a patient), coordinates of a target position and/or target region to be addressed that are obtained from a high-contrast image data set acquired with the magnetic resonance device. Low-contrast image data showing the instrument are acquired continuously and/or intermittently during the navigation and/or the position and orientation of the instrument is determined (in particular measured) with a position determination device. The low-contrast image later are brought into registration with the magnetic resonance device continuously and/or intermittently during the navigation. A representation showing at least the relative position and orientation of the instrument relative to the target position and/or target region is generated and displayed under consideration of the coordinates and the low-contrast image data and/or the position and orientation of the instrument. | 1. A method for graphically assisting navigation of a medical instrument in a magnetic resonance device within a medical procedure region in a patient in the magnetic resonance device, comprising: operating the magnetic resonance device with the patient therein to obtain a high-contrast image data set representing said procedure region, said high-contrast image data set being acquired in a magnetic resonance device coordinate system associated with the magnetic resonance device;supplying said high-contrast image data set to a computerized processor and, in said computerized processor, automatically determining, from said high-contrast image data set, coordinates of a target, in said magnetic resonance device coordinate system, to be reached by the instrument in said procedure region, said coordinates of said target being selected from the group consisting of a target position and a target region;obtaining instrument-representing data representing said instrument during movement of said instrument in said procedure region toward said target by operating said magnetic resonance device to intermittently or continuously acquire low-contrast image data representing said instrument during movement of said instrument in said procedure region toward said target;supplying said low contrast data representing said instrument to said computerized processor and, in said processor, automatically generating a low-contrast image therefrom in which said instrument, and said target at said coordinates of said target, are visualized; andat a display device in communication with said computerized processor, visually displaying said low-contrast image to show said instrument relative to said coordinates of said target. 2. A method as claimed in claim 1 comprising representing said target at said display with a symbolic marking indicating an orientation of said target. 3. A method as claimed in claim 2 comprising presenting a representation at said display comprising a slice image of said low-contrast data, and entering said symbolic marking into said slice image when reconstructing said slice image. 4. A method as claimed in claim 2 comprising employing, as said symbolic marking, an indicator representing information identifying a distance of the target position perpendicular to the slice plane. 5. A method as claimed in claim 4 wherein said indicator has a shape, a color, and a size, and comprising configuring at least one of said shape and said color of said indicator to indicate a position of the target above or below the plane of the slice image, and indicating the distance of the target from the plane of the slice by said size of said indicator. 6. A method as claimed in claim 1 comprising forming said low-contrast image data from two slice images. 7. A method as claimed in claim 6 wherein said two slice images are substantially perpendicular to each other. 8. A method as claimed in claim 1 comprising incorporating at least one additional subject or area ... | Siemens Aktiengesellschaft | A61B005/05 A61B005/06 A61B005/055
US08860796 | B2 | 2014-10-14 | Optical coherence tomography (OCT) imaging systems for use in ophthalmic applications | 2014-01-14 | Optical coherence tomography (OCT) imaging systems for imaging an eye are provided including a source having an associated source arm path and a reference arm having an associated reference arm path coupled to the source path, the reference arm path having an associated reference arm path length. A sample having an associated sample arm path coupled to the source arm and reference arm paths is provided. A reference arm path length adjustment module is coupled to the reference arm. The reference arm path length adjustment module is configured to automatically adjust the reference arm path length such that the reference arm path length is based on an eye length of the subject. Related methods and computer program products are also provided. | 1. A multimodal imaging system for imaging a retina of a subject, the system comprising: a Fourier domain optical coherence tomography (FDOCT) imaging system comprising: a source arm path including a first broadband source of optical radiation emitting optical radiation in a first wavelength region;a sample arm path coupled to the source arm path and including an optical system for directing optical radiation to the retina of a subject;a reference arm path coupled to the source arm path, the reference arm path having an associated reference arm path length defined by a position of a reflector and including a reference arm path length adjustment module coupled to the reference arm to move the position of the reflector, wherein an optical path length of the reference arm is adjustable over a range of at least 15 mm and wherein the adjustment is coordinated with an optical path length of an eye of the subject; anda detection module having an associated detection arm path, the detection arm path being coupled to the sample arm path and the reference arm path;a full field imaging system configured to operate in a second wavelength region, the full field imaging system comprising a source of optical radiation emitting optical radiation in a second wave length region, wherein the second wavelength region is at least partially different from the first wavelength region; andwherein the optical system in the sample arm path of the FDOCT imaging system comprises: an optical beamsplitter;a scanning assembly for scanning the optical radiation of the first wavelength region;a camera for receiving an image of the retina in the second wavelength region; andan objective lens configured to deliver optical radiation from the at least first and second wavelength regions to the retina of the subject and to receive light returned in the at least first and second wavelength regions from the retina;a processor configured to process images of the retina derived from the detection module of the FDOCT system and the camera of the full field imaging system; anda display configured to synchronously display images from the FDOCT imaging system and the full field imaging system. 2. The system of claim 1, wherein the reference arm path length is configured to be adjusted to accommodate subject eye lengths in the sample arm in a range from about 2.0 mm to about 50 mm. 3. The system of claim 1, further comprising: a focus adjustment module in the optical system of the sample arm path, wherein the focus adjustment accommodates at least +30 Diopters of additional focal power. 4. The system of claim 3, wherein the focus adjustment accommodates at least +50 Diopters of additional focal power. 5. The system of claim 3, wherein the focus adjustment accommodates at least +100 Diopters of additional focal power. | Bioptigen, Inc. | A61B003/10 A61B003/107 A61B005/00 G01B009/02
US08874184 | B1 | 2014-10-28 | MR Conditional needle and surface electrodes | 2014-02-14 | MR conditional needle and surface electrode assemblies. The surface electrode utilizes a disc or cone-shaped structure with a bore with a concave bottom surface for receiving a conductive gel and an insulated wire with a connector for an EEG. The needle electrode assembly utilizes a cylindrical-shaped structure and is constructed of an MR conditional material having a needle and an insulated lead wire structure with a connector for an EEG. | 1. An MR conditional needle electrode assembly comprising: a) a hub structure having a periphery and formed of an MR conditional material;b) a needle extending outwardly from said periphery of said hub structure;c) an insulated flexible lead wire structure containing a signal carrying wire communicating with said needle, said insulated flexible lead wire structure extending from said hub structure and having a terminal end;d) a plug connected to said terminal end of said insulated flexible lead wire structure for connection to an EEG assembly; ande) a quick disconnect device incorporated in said insulated flexible lead wire structure and positioned between said hub structure and said plug, said quick disconnect device constructed to receive a plurality of said lead wire structures in an aligned configuration so that said lead wire structures remain in a parallel configuration with respect to each other into and extending from said quick disconnect device. 2. The MR conditional needle electrode assembly of claim 1, wherein said hub structure is constructed of a MR conditional plastic resin composition. 3. The MR conditional needle electrode assembly of claim 1, wherein said needle is constructed of a material selected from the group of materials consisting of titanium, silver and nickel titanium alloy. 4. The MR conditional needle electrode assembly of claim 1, wherein said lead wire structure has a reinforcement wire therein. 5. The MR conditional needle electrode assembly of claim 1, wherein said hub structure and said plug are marked with a marking selected from the group of markings consisting of a number, a letter and a number/letter combination. 6. The MR conditional needle electrode of claim 5 wherein said marking of said hub structure corresponds to the marking of said plug. 7. An MR conditional needle electrode assembly comprising: a) a plurality of generally cylindrical, rigid electrode body structures each having a lateral periphery and constructed of an MR conditional material, each said electrode body structure having a needle structure extending outwardly therefrom, each said electrode body having a marking;b) an insulated flexible lead wire structure having a terminal end and extending from each said generally cylindrical electrode body structure, each said flexible lead wire structure including a signal carrying wire electrically communicating with said needle structure and a reinforcement wire disposed in a generally parallel arrangement within each said insulated flexible lead wire structure, each said lead wire structure having a color;c) a plug connected to said terminal end of said insulated flexible lead wire structure, each said plug being constructed for connection to an EEG assembly and being marked with a marking corresponding to said marking on said electrode body structure; andd) a quick disconnect device constructed to receive a plurality of lead wire structures and interposed between each said generally cylindri... | PMT Corporation | A61B005/0492 A61B005/0478
US09795298 | B2 | 2017-10-24 | System and method for transmitting, receiving and analysing partograph information | 2012-12-13 | There is provided a system of transmitting partograph information and analyzing the same comprising a client device adapted to receive partograph information as inputs; the inputs transmittable to a partograph processing server via a wireless communication network; wherein the partograph processing server is configured to receive the partograph information; conform the partograph information to a standardized format and disseminate the partograph information to at least one computer device. Preferably, the partograph processing server further comprises an analyzer to analyze the partograph information for one or more abnormality condition and provides an alert to the at least one computer device and the client device. Alternatively, the analyzer is installed in the client device in the form of a software application. | 1. A system for transmitting, receiving and analysing partograph information comprising: a mobile device adapted to receive partograph information as inputs; the partograph information transmittable to a partograph processing server via a communication network;wherein the partograph processing server is arranged to: access a database to receive profile information of a patient, conform the partograph information to a standardized partograph format, and disseminate the partograph information to at least one computer device, andwherein the partograph processing server comprises an analyser configured to analyse and use, from the partograph information transmittable to the partograph processing server, cervical dilation per unit time information and/or fetal station per unit time information as input for detection of at least one abnormality condition. 2. A system according to claim 1, wherein the database comprises security settings to maintain privacy of the patient. 3. A system according to claim 1, wherein the analyser comprises a detection algorithm configured to use cervical dilatation per unit time or fetal station per unit time as inputs for detection of at least one of the following abnormality conditions: Protracted active phase; Secondary arrest of cervical dilatation; prolonged deceleration phase; Failure of descent; protracted descent; and Arrest of descent. 4. A system according to claim 1, wherein the communication network is a telecommunication network. 5. A system according to claim 4, wherein the partograph information may be transmitted as Short Messaging Service (SMS) message(s), Unstructured Supplementary Service Data (USSD) messages, and/or via cellular data network such as GPRS, and 3G. 6. A system according to claim 1, wherein an alert in the form of a notification message is generated when the at least one abnormality condition is determined. 7. A system according to claim 6, wherein the alert is a SMS or USSD message. 8. A system for transmitting, receiving and analysing partograph information comprising: a mobile device adapted to receive partograph information as inputs; the partograph information transmittable to a partograph processing server via a communication network;wherein the partograph processing server is arranged to: receive profile information of a patient, conform the partograph information to a standardized partograph format, and disseminate the partograph information to at least one computer device, andwherein the partograph processing server comprises an analyser configured to analyse and use, from the partograph information transmittable to the partograph processing server, cervical dilation per unit time information and/or fetal station per unit time information as input for detection of at least one abnormality condition. | EINNOVATIONS HOLDINGS PTE. LTD. | A61B005/00 G06F019/00
US10675434 | B2 | 2020-06-09 | System and a method for improving a person's sleep | 2012-11-15 | A system for improving a person's sleep includes a bedding layer having a plurality of individually controllable thermally adjustable zones, a plurality of temperature sensors, where at least one temperature sensor per thermally adjustable zone is dispersed throughout the bedding layer. Further, a controller is configured to control the heating power of each thermally adjustable zone, and detect in which the body presence is detected. | 1. A system for improving sleep of a person sleeping on a bed, the system comprising: a bedding layer comprising a plurality of zones;a means for heating or cooling the plurality of zones, the plurality of zones being thermally adjustable;temperature sensors configured to sense temperatures of the plurality of zones, wherein at least one temperature sensor per thermally adjustable zone is dispersed throughout the bedding layer; anda controller configured to execute an algorithm, wherein when the algorithm is executed, the controller is configured to:detect a position of a body of the person on or underneath the bedding layer using the temperature sensors,control temperature of each of the plurality of zones based on presence or absence of a part of the body of the person in an area of each thermally adjustable zone of the plurality of zones, the each thermally adjustable zone being controlled separately, andincrease a speed of raising and lowering the temperature of the each thermally adjustable zone by controlling a heating rate or a cooling rate of the each thermally adjustable zone of the plurality of zones. 2. The system according to claim 1, wherein the bedding layer is selected from a group consisting of bed sheets, blankets, and mattresses. 3. The system according to claim 1, wherein the bedding layer includes the means for heating or cooling, wherein the means for heating or cooling includes electric heating wires, and wherein the temperature sensors are located between the electric heating wires. 4. The system according to claim 1, wherein the means for heating or cooling are selected from a group consisting of tubes and channels, and the temperature sensors are located between the tubes and channels, and wherein the means for cooling or heating circulates a cooling medium in the tubes and channels. 5. The system according to claim 1, wherein the plurality of zones include a plurality of individually controllable thermally adjustable zones. 6. The system according to claim 1, wherein the controller is configured to control a cooling power of the plurality of zones. 7. The system according to claim 1, wherein the controller is configured to trigger an alarm when the person gets out of the bed. 8. The system according to claim 1, wherein the controller is configured to record a time the person is out of the bed. 9. The system according to claim 1, wherein the controller is configured to record movements of the person on the bed. 10. The system according to claim 1, wherein the controller is configured to adjust at least one local bed environmental property other than temperature of the bedding layer, the at least one local bed environmental property other than temperature being selected from a group consisting of: mattress stiffness, illumination of the bedroom, positioning of shades, loudness of background music, environmental temperature, intensity of ventilation, insulation properties of bedding material, and a combination ther... | KONINKLIJKE PHILIPS N.V. | A61M021/02 A61F007/00 A61B005/00 A61B005/11 A47G009/02 A47C021/04 A61F007/02 A61M021/00
US10327627 | B2 | 2019-06-25 | Use of plenoptic otoscope data for aiding medical diagnosis | 2014-06-28 | A plenoptic otoscope captures images used in making a medical diagnosis. For example, the plenoptic data can be processed to produce enhanced imagery of the ear interior, and this enhanced imagery can be used in making a medical diagnosis. | 1. A method for making a medical diagnosis of an ear interior, comprising: acquiring plenoptic data of a tympanic membrane, the plenoptic data comprising multiviews of the tympanic membrane captured from different viewing angles, the multiviews captured simultaneously by a plenoptic otoscope imaging the tympanic membrane; andcombining, by a computer system, the multiviews of the plenoptic data to produce enhanced imagery of the tympanic membrane, the enhanced imagery including at least one of a depth map of the tympanic membrane and a set of different spectral images of the tympanic membrane derived from the plenoptic data; anddisplaying diagnostic data based on the enhanced imagery, the diagnostic data used in medical diagnosis of the ear interior. 2. The method of claim 1 further comprising: processing, by the computer system, the diagnostic data to make the medical diagnosis. 3. The method of claim 1 wherein the diagnostic data includes the enhanced imagery. 4. The method of claim 1 wherein the enhanced imagery includes a depth map of the tympanic membrane. 5. The method of claim 4 wherein the depth map has sub-millimeter resolution. 6. The method of claim 4 wherein processing the plenoptic data to produce the depth map of the ear interior comprises: processing the plenoptic data by transforming to a scale and depth space. 7. The method of claim 4 further comprising: displaying, by the computer system, a visualization of the depth map of the tympanic membrane, the visualization used by a human in medical diagnosis of the ear interior. 8. The method of claim 1 wherein the diagnostic data includes three-dimensional information about the tympanic membrane, the three-dimensional information derived from the enhanced imagery. 9. The method of claim 8 wherein the three-dimensional information includes whether the tympanic member is bulging or retracting. 10. The method of claim 1 wherein the enhanced imagery includes different spectral images of the tympanic membrane. 11. The method of claim 10 wherein the spectral images include an amber or yellow image. 12. The method of claim 1 wherein the enhanced imagery includes images showing translucency of the tympanic membrane. 13. The method of claim 1 wherein the enhanced imagery is produced for a selected reference plane. 14. The method of claim 13 wherein the reference plane is selected based on features in the tympanic membrane. 15. The method of claim 1 wherein combining the multiviews of the plenoptic data reduces occlusions. 16. The method of claim 1 wherein the medical diagnosis is otitis media. | Ricoh Company, Ltd. | A61B001/227 A61B001/00 A61B001/04 A61B001/055 G02B023/24 A61B005/00
US20140316247 | A1 | 2014-10-23 | METHOD, APPARATUS, AND SYSTEM FOR TRACKING DEFORMATION OF ORGAN DURING RESPIRATION CYCLE | 2013-11-19 | A method and apparatus of tracking a change in a region of interest in an subject according to respiration are provided. For example, an apparatus embodiment may include a model selector configured to select a model from among models of a region of interest of an subject generated to indicate a change in a region of interest during a respiration cycle of the subject, a respiration signal obtainer configured to obtaining a respiration signal of the region of interest by using ultrasound images including the region of interest obtained during the respiration cycle of the subject, and an information obtainer configured to obtain information regarding the region of interest at a time when the ultrasound images are obtained, from the selected model, by using the obtained respiration signal. | 1. A method of tracking a change in a region of interest of a subject according to respiration, comprising: generating models indicating a change in a location or a shape of the region of interest of the subject during a respiration cycle of the subject by using including the region of interest obtained at two times of the respiration cycle of the subject;selecting a model having the highest similarity to 3D ultrasound images including the region of interest obtained at one or more times of the respiration cycle of the subject;obtaining a respiration signal of the region of interest by using 2D ultrasound images including the region of interest obtained during the respiration cycle of the subject; andobtaining information regarding the region of interest at a time when the 2D ultrasound images are obtained, from the selected model, by using the obtained respiration signal. 2. The method of claim 1, wherein the external images are magnetic resonance (MR) images or computed tomography (CT) images. 3. The method of claim 1, wherein the obtaining of the respiration signal comprises: selecting an object from which the respiration signal is to be obtained from the 2D ultrasound images;selecting a specific window from windows disposed in a location indicating the selected object from the 2D ultrasound images; andgenerating the respiration signal by using motion information of the object included in the specific window,wherein the windows have different sizes, directions, and locations disposed on the 2D ultrasound images to obtain the motion information of the object according to the respiration. 4. The method of claim 3, wherein the respiration signal is a signal indicating a displacement of the region of interest that changes according to the subject's respiration. 5. The method of claim 3, wherein the object is an object having a brightness value exceeding a threshold value among organs included in the 2D ultrasound images. 6. The method of claim 3, wherein the selecting of the object comprises: segmenting information regarding a boundary line of the object from the 2D ultrasound images; andobtaining a center line of the object by using the segmented information regarding the boundary line,wherein the specific window is selected by placing the windows on the obtained center line. 7. The method of claim 3, wherein the specific window is selected by using at least one of noise information of the 2D ultrasound images or the motion information of the object. 8. The method of claim 1, wherein the two times are maximum inspiration time and maximum expiration time of the subject. 9. The method of claim 8, wherein the generating of the models comprises: segmenting surface information of tissues included in the external images obtained at the maximum inspiration time and the external images obtained at the maximum expiration time; andperforming interpolation by using the segmented surface information. 10. The method of claim 1, wherein the selecting ... | Samsung Electronics Co., Ltd. | A61B005/08 A61B008/08
US20140296721 | A1 | 2014-10-02 | HEALTH MANAGEMENT DEVICE | 2014-03-26 | A health management device includes: a signal output unit which outputs a start signal indicating a start timing when application of an exercise load on a subject is started; an acetone detection unit which detects an acetone concentration in a biogas of the subject; a clock unit which measures time; a storage unit which stores the start signal and the acetone concentration outputted from the acetone detection unit together with the time; and a display unit which displays a first transition data group of the acetone concentration outputted from the acetone detection unit before the start signal is received, and a second transition data group of the acetone concentration outputted from the acetone detection unit after the start signal is received, based on an output from the storage unit. | 1. A health management device comprising: a signal output unit which outputs a start signal indicating a start timing when application of an exercise load on a subject is started;an acetone detection unit which detects an acetone concentration in a biogas of the subject;a clock unit which measures time;a storage unit which stores the start signal and the acetone concentration outputted from the acetone detection unit together with the time; anda display unit which displays a first transition data group of the acetone concentration outputted from the acetone detection unit before the start signal is received, and a second transition data group of the acetone concentration outputted from the acetone detection unit after the start signal is received, based on an output from the storage unit. 2. The health management device according to claim 1, wherein the signal output further outputs an end signal indicating an end timing when the application of the exercise load on the subject is ended, the storage unit further stores the end signal and the acetone concentration outputted from the acetone detection unit, andthe display unit displays a third transition data group of the acetone concentration outputted from the acetone detection unit after the end signal is received, together with the first transition data group and the second transition data group. 3. The health management device according to claim 2, further comprising an analysis unit which analyzes a metabolic state, based on at least one of the first transition data group, the second transition data group and the third transition data group stored in the storage unit, wherein the display unit displays a result of analysis from the analysis unit. 4. The health management device according to claim 3, further comprising a recording unit which records meal time, wherein the analysis unit analyzes the metabolic state including a correlation with the meal time, based on at least one of the first transition data group, the second transition data group and the third transition data group stored in the storage unit. 5. The health management device according to claim 1, wherein the signal output unit is a biological signal detection unit which detects a biological signal that changes according to the magnitude of the exercise load on the subject, and the biological signal is stored in the storage unit, and the display unit displays the biological signal. 6. The health management device according to claim 5, wherein the biological signal detection unit is a pulse rate detection unit which detects a pulse rate of the subject. 7. The health management device according to claim 3, wherein the recording unit is an ethanol detection unit which detects an ethanol concentration in the biogas of the subject. 8. The health management device according to claim 3, wherein data groups about the same subject are accumulated repeatedly in the storage unit, the analysis unit analyzes an exercise level that is re... | SEIKO EPSON CORPORATION | A61B005/083 A61B005/024 A61B005/0205
US20140316746 | A1 | 2014-10-23 | REAL-TIME SIGNAL PROCESSING SYSTEM AND METHOD BASED ON MULTI-CHANNEL INDEPENDENT COMPONENT ANALYSIS | 2014-04-21 | A real-time signal processing system and method based on multi-channel independent component analysis (ICA). A one-pass recursive ICA processor uses a computation module to perform multi-channel ICA on a set of first data to generate a plurality of second data and third data. A noise removing module uses the computation module to identify noise in the second data and remove the identified noise to generate a plurality of fourth data. A reconstruction module uses the computation module to reconstruct the set of first data based on the fourth data and the third data to generate a plurality of fifth data. The one-pass recursive ICA processor, the noise removing module, the reconstruction module and the computation module are all implemented on a single chip, such that the one-pass recursive ICA processor, the noise removing module and the reconstruction module share the same computation module to save hardware resources. | 1. A real-time signal processing system based on multi-channel one-pass recursive independent component analysis (ICA), comprising: a one-pass recursive ICA processor for performing multi-channel recursive ICA calculation in a single pass on a set of first data to generate a plurality of second data and a plurality of third data;a noise removing module coupled with the one-pass recursive ICA processor for receiving the plurality of the second data, identifying noise in the plurality of the second data and removing identified noise to generate a plurality of fourth data; anda reconstruction module coupled with the noise removing module and the one-pass recursive ICA processor for receiving the fourth data and the third data, and reconstructing the set of the first data based on the fourth data and the third data to generate a plurality of fifth data. 2. The real-time signal processing system based on multi-channel one-pass recursive ICA of claim 1, wherein the set of the first data are raw data, the second data are a result of the raw data after ICA with the noise, the third data are an unmixing weight matrix for separating the set of the first data to generate the plurality of the second data, the fourth data are a result of the raw data after ICA and noise removal, and the fifth data are a result of the raw data after multi-channel ICA, noise removal and signal reconstruction. 3. The real-time signal processing system based on multi-channel one-pass recursive ICA of claim 1, further comprising a receiving circuit and an output circuit, wherein the receiving circuit is coupled to the one-pass recursive ICA processor to input an input signal to the one-pass recursive ICA processor and sample the input signal to obtain the set of the first data, and the output circuit is coupled to the reconstruction module to receive the plurality of the fifth data and output an output signal. 4. The real-time signal processing system based on multi-channel one-pass recursive ICA of claim 3, further comprising a computation module coupled to the one-pass recursive ICA processor, the noise removing module and the reconstruction module, wherein the one-pass recursive ICA processor uses the computation module to perform the multi-channel recursive ICA calculation in a single pass on the set of the first data to generate the second data and the third data, the noise removing module uses the computation module to perform noise identification on the second data and remove the identified noise to generate the fourth data, and the reconstruction module uses the computation module to perform reconstruction on the set of the first data based on the fourth data and the third data to generate the fifth data. 5. The real-time signal processing system based on multi-channel one-pass recursive ICA of claim 4, wherein the receiving circuit, the one-pass recursive ICA processor, the noise removing module, the reconstruction module, the output circuit, and the computation modul... | National Chiao Tung University | A61B005/00 A61B005/0476 A61B005/04
US08864668 | B2 | 2014-10-21 | Formation of an elastic image in an ultrasound system | 2009-04-01 | Embodiments for forming elastic images in an ultrasound system are disclosed. In one embodiment, a Tx/Rx unit repeatedly transmits/receives an ultrasound beam along scan lines in a target object to output receive signals. An image processing unit forms a plurality of consecutive ultrasound images based on the receive signals and set a center of the target object on each of the ultrasound images. The image processing unit further sets radial scan lines in radial directions with respect to the center on each of the ultrasound image and reconstructs the ultrasound images such that the radial scan lines are in parallel with each other to form reconstruction images. An elastic image forming unit forms an elastic image based on the reconstruction images. | 1. An ultrasound system, comprising: a transmission/reception (Tx/Rx) unit configured to repeatedly transmit/receive an ultrasound beam along first scan lines and the second scan lines in a target object to output first receive signals and second receive signals, respectively, wherein the first scan lines are parallel with each other and the second scan lines are passing a center of the target object;an image processing unit configured to form first ultrasound images and second ultrasound images based on the first receive signals and the second receive signals, respectively, detect boundaries of the target object on each of the first ultrasound images and the second ultrasound images, and set the center of the target object on each of the first ultrasound images and the second ultrasound images based on the detected boundaries, the image processing unit being further configured to set first radial lines in first radial directions with respect to the center on each of the first ultrasound images, set second radial lines in second radial directions with respect to the center on each of the second ultrasound images, and reconstruct the first ultrasound images and the second ultrasound images such that the first radial lines and the second radial lines are in parallel with each other to form first reconstruction images and second reconstruction images, respectively;an image compounding unit configured to form compound images by using the first reconstruction images and the second reconstruction images; andan elastic image forming unit configured to form at least one elastic image based on the compound images. 2. The ultrasound system of claim 1, wherein the image processing unit includes a first image processing unit for receiving the first receive signals and a second image processing unit for receiving the second receive signals. 3. The ultrasound system of claim 2, wherein the first image processing unit includes: a first ultrasound image forming section for consecutively forming the first ultrasound images based on the first receive signals;a first boundary detecting section for detecting the boundaries of the target object on each of the first ultrasound images;a first center setting section for setting the center of the target object based on the detected boundaries;a first radial line setting section for setting the first radial lines in the first radial directions with respect to the center on each of the first ultrasound images, wherein the first radial line setting section is configured to set the first radial lines not to be matched with the second scan lines;a first image reconstructing section for reconstructing the first ultrasound images such that the first radial lines are in parallel with each other to form the first reconstruction images; anda first image interpolating section for interpolating the first reconstruction images to form first interpolation images. 4. The ultrasound system of claim 3, wherein the second image process... | Medison Co., Ltd. | A61B008/00 A61M025/00 A61B005/04 A61B008/08 G01S007/52 A61B005/02
US08852123 | B2 | 2014-10-07 | Handheld medical diagnostic devices housing with sample transfer | 2010-12-30 | A lancet housing assembly comprising multiple lancets for use in a portable handheld medical diagnostic device for sampling bodily fluids from a skin site of a patient is provided. The lancet housing assembly includes a housing structure comprising multiple lancet compartments. At least one of the lancet compartments comprises an outer facing side and an inner facing side. An opening is located at the outer facing side that is arranged and configured to align with a lancet port of the medical diagnostic device. A floor extends between the outer facing side and the inner facing side. A reagent material is located on the floor and within the lancet compartment. A lancet structure is located in the at least one lancet compartment. The lancet structure comprises a skin penetrating end and a blood transport portion adjacent the skin penetrating end. The skin penetrating end, when extended through the opening, is shaped and sized to penetrate the patient's skin at the skin site to provide an amount of blood. The blood transport portion is arranged and configured receive the amount of blood from the skin penetrating end and to carry the amount of blood away from the skin site and to the reagent material. | 1. A lancet housing assembly comprising multiple lancets for use in a portable handheld medical diagnostic device for sampling bodily fluids from a skin site of a patient, the lancet housing assembly comprising: a housing structure comprising multiple lancet compartments, at least one of the lancet compartments comprising an outer facing side;an inner facing side;an opening located at the outer facing side that is arranged and configured to align with a lancet port of the medical diagnostic device; anda floor that extends between the outer facing side and the inner facing side;a reagent material located on the floor and within the lancet compartment; anda lancet structure located in the at least one lancet compartment, the lancet structure comprising a skin penetrating end aligned initially in a first plane with the opening and a blood transport portion adjacent the skin penetrating end, wherein the skin penetrating end is configured to extend in the first plane when extended through the opening and, when extended through the opening, is shaped and sized to penetrate the patient's skin at the skin site to provide an amount of blood, and further is configured to be extended and retracted by a drive member, and a biasing mechanism is configured to force the lancet structure toward the lancet floor when the lancet is retracted to a second plane parallel to the first plane and offset from the opening, the drive member is configured to pass over the lancet structure when the drive member is moved toward the opening and the lancet structure is in the second plane, and the blood transport portion being arranged and configured to receive the amount of blood from the skin penetrating end in the second plane and to carry the amount of blood away from the skin site and to the reagent material. 2. The lancet housing assembly of claim 1, wherein the skin penetrating end of the lancet structure is supported on a bottom surface of the opening at the outer facing side before extending the skin penetrating end through the opening. 3. The lancet housing assembly of claim 1, wherein the reagent material is offset vertically from the opening at the outer face and within the housing structure. 4. The lancet housing assembly of claim 1 further comprising one or more lancet guide rails that extend along one or more of sidewalls of the at least one lancet compartment between the outer facing side and the inner facing side. 5. The lancet housing assembly of claim 4, wherein the lancet structure includes rail riding structure providing a support surface that supports the lancet structure upon the one or more lancet guide rails. 6. The lancet housing assembly of claim 5 further comprising one or more drop down slots formed in the one or more of the sidewalls, the rail riding structure located to align with the one or more drop down slots such that the skin penetrating end is configured to move toward the reagent material when the lancet structure is retracted. 7. A p... | Roche Diagnostics Operations, Inc. | A61B005/00 B65D081/00 A61B005/15 A61B005/151 A61B005/145 A61B005/157 A61B005/1468
US20140303475 | A1 | 2014-10-09 | Device to Aid in Diagnosing Infiltration or Extravasation in Animalia Tissue | 2014-04-04 | An aid to diagnosing at least one of infiltration and extravasation in Animalia tissue includes an optics bench and a controller. The optics bench includes a light emitting diode and a photodiode. The light emitting diode is configured to emit a first light signal, and the photodiode is configured to detect a second light signal. The second light signal includes a portion of the first light signal that is at least one of reflected, scattered and redirected from the Animalia tissue. The controller includes a processor, volatile memory and non-volatile memory. The non-volatile memory stores a sequence of values that correspond to the second light signal detected by the photodiode. The processor and volatile memory analyze the sequence of values according to an algorithm. | 1. A device to aid in diagnosing at least one of infiltration and extravasation in Animalia tissue, the device comprising: an optics bench including a light emitting diode and a photodiode, the light emitting diode being configured to emit a first light signal, and the photodiode being configured to detect a second light signal, the second light signal including a portion of the first light signal that is at least one of reflected, scattered and redirected from the Animalia tissue;a controller including volatile memory and a processor, the volatile memory being configured to store a sequence of values corresponding to the second light signal detected by the photodiode, and a processor being configured to analyze the sequence of values stored in the volatile memory; andan indicator coupled to the processor and being configured to output a notice regarding at least one of infiltration and extravasation in the Animalia tissue. 2. The device of claim 1 wherein the optics bench includes a transceiver fixing the light emitting diode with respect to the photodiode. 3. The device of claim 2 wherein the transceiver comprises a fitting configured to cooperate with a mating feature of a plug, and the light emitting diode and photodiode are configured to align with end faces of optical fibers fixed in the plug. 4. The device of claim 1 wherein the first light signal emitted by the light emitting diode consists of near-infrared light, and the second light signal detected by the photodiode consists of near-infrared light. 5. The device of claim 1 wherein wavelengths of the first and second light signals are between approximately 600 nanometers and approximately 1,800 nanometers. 6. The device of claim 1 wherein the first and second light signals are centered about approximately 940 nanometers. 7. The device of claim 1 wherein the optics bench comprises a digital-to-analog converter coupled to the light emitting diode and an analog-to-digital converter coupled to the photodiode, the digital-to-analog converter is configured to adjust a first electric signal corresponding to intensity of the first light signal, and the analog-to-digital converter is configured to sample a second electric signal from the photodiode corresponding to intensity of the second light signal. 8. The device of claim 7 wherein the optics bench comprises an amplifier coupling the photodiode and the analog-to-digital converter. 9. The device of claim 8 wherein the amplifier has a gain of approximately 0.5 million volts per ampere to approximately 35 million volts per ampere. 10. The device of claim 1 wherein optical power of the first light signal emitted by the light emitting diode is approximately 2 milliwatts, and electric current corresponding to the second light signal detected by the photodiode is less than approximately 100 nanoamperes. 11. The device of claim 1 wherein optical power of the first light signal emitted by the light emitting diode is approximately 2 milliwatts... | ivWatch, LLC | A61M005/168 A61B005/00 A61B005/02
US08854622 | B2 | 2014-10-07 | Systems, devices, and methods including a dark-field reflected-illumination apparatus | 2011-02-04 | Systems, devices, and methods are described that modulate a specimen-background dark-field micrograph contrast. | 1. A dark-field detection system, comprising: an illumination angle controller that modulates an angle of incidence of electromagnetic energy delivered by a dark-field illuminator, the dark-field illuminator oriented to focus electromagnetic energy onto at least one focal region of a sample, at one or more angles of incidence relative to an optical axis of an optical assembly;an aperture controller operably coupled to an aperture device, the aperture controller operable to modulate an effective numerical aperture associated with a collection zone of scattered electromagnetic energy from the sample interrogated by the electromagnetic energy delivered by the dark-field illuminator; andan illumination-collection separation controller operably coupled to the illumination angle controller and the aperture controller, the illumination-collection separation controller configured to vary an illumination-collection spacing, bounded in part by the electromagnetic energy delivered by the dark-field illuminator and the collection zone, by actuating at least one of the illumination angle controller or the aperture controller. 2. The dark-field detection system of claim 1, wherein the illumination angle controller includes a computing device operably coupled to one or more waveguide assemblies of the dark-field illuminator, the one or more waveguide assemblies configured to change an angle of incidence of electromagnetic energy delivered by the dark-field illuminator in response to an applied current. 3. The dark-field detection system of claim 1, wherein the illumination angle controller includes at least one of an electro-mechanical component, an opto-mechanical component, an electro-optic component, or an acousto-optic component, the at least one of the electro-mechanical component, the opto-mechanical component, the electro-optic component, or the acousto-optic component configured to change an angle of incidence of electromagnetic energy delivered by the dark-field illuminator when activated. 4. The dark-field detection system of claim 1, wherein the illumination angle controller includes a computing device operably coupled to an optical waveguide configured to change an angle of incidence of electromagnetic energy delivered by one or more of a plurality of waveguide assemblies forming part of the dark-field illuminator. 5. The dark-field detection system of claim 1, wherein the aperture controller modulates the effective numerical aperture associated with a collection zone by manipulating a plurality of pixels of a liquid crystal display device associated with the aperture device. 6. The dark-field detection system of claim 1, wherein the aperture controller is configured to modulate a numerical aperture associated with a collection zone, the collection zone defined as a cone having a half-angle αcdetermine by the expression NA(numerical aperture)=n*sin(αc), wheren is the refractive index of a medium found between a lens of a collection objective an... | Tokitae, LLC | G01N021/00 A61B005/145 G01N021/49 A61B005/00 A61N002/00 A61B003/12 A61B008/06 A61B005/05
US08855733 | B2 | 2014-10-07 | Substance component detection device | 2012-03-09 | A substance component detection device includes a sensor substrate which is provided inside a concave groove, in which when an opening is closed by a measurement-target skin to form a closed space, and includes a projection group having a plurality of projections, a light source section which emits light toward the projection group, and light-receiving section which detects Raman scattering light generated by the projection group. | 1. A substance component detection device comprising: a sensor substrate which is provided in a closed space of a closed space forming portion, which has at least one opening and in which the opening is adapted to be closed by a measurement-target skin such that the inside of the closed space forming portion forms the closed space, the sensor substrate having a projection group having a plurality of metal projections;an incidence optical system which emits light toward the projection group; anda light-receiving section which detects Raman scattering light generated by the projection group,wherein the closed space forming portion includes a plurality of lateral surfaces, the incidence optical system being provided on a section on at least one lateral surface and emitting the light toward at least an opposite lateral surface,wherein the opening is defined by the top of each lateral surface of the closed space forming portion. 2. The substance component detection device according to claim 1, wherein a seal member which is adapted to be in close contact with the skin along the opening to seal the closed space is provided in the closed space forming portion. 3. The substance component detection device according to claim 2, wherein the seal member is an elastic member. 4. The substance component detection device according to claim 1, further comprising: a pressing unit which is adapted to press the skin against the closed space. 5. The substance component detection device according to claim 1, wherein the sensor substrate is provided at an angle crossing an opening surface, which is a surface including the opening edge of the opening. 6. The substance component detection device according to claim 5, wherein the sensor substrate is provided at an angle equal to or larger than 45 degrees and equal to or smaller than 90 degrees with respect to the opening surface. 7. The substance component detection device according to claim 1, wherein the sensor substrate is provided in parallel with respect to an opening surface, which is a surface including the opening edge of the opening. 8. The substance component detection device according to claim 7, wherein the sensor substrate is provided in a state where the projection group faces the opening surface. 9. A substance component detection device comprising: a sensor substrate which is provided in a closed space of a closed space forming portion, which has at least one opening and in which the opening is adapted to be closed by a measurement-target skin such that the inside of the closed space forming portion forms the closed space, the sensor substrate having a projection group having a plurality of metal projections;an incidence optical system which emits light toward the projection group; anda light-receiving section which detects Raman scattering light generated by the projection group,wherein the closed space forming portion includes a plurality of lateral surfaces,wherein the opening is defined by the... | Seiko Epson Corporation | A61B005/1455 G01N021/65 A61B005/00
US08874203 | B2 | 2014-10-28 | Methods for measuring cross-sectional areas in luminal organs | 2011-12-19 | Methods for measuring cross-sectional areas in luminal organs. In at least one embodiment of a method for measuring a size parameter of a targeted treatment site of the present disclosure, the method comprises the steps of introducing an impedance device into a treatment site, the impedance device selected from the group consisting of an impedance catheter and an impedance wire; injecting a first solution of a first compound having a first conductivity into the treatment site; measuring a first conductance value at the treatment site using the impedance device, the first conductance value indicative of a bolus of the first solution, and calculating a size parameter of the treatment site based in part upon the first conductivity of the first solution, the first conductance. | 1. A method for measuring a cross-sectional area of and a fluid velocity at a targeted treatment site, the method comprising the steps of: introducing an impedance device into a treatment site, the impedance device comprising an elongated body comprising two detection electrodes positioned in between two excitation electrodes, the impedance device selected from the group consisting of an impedance catheter and an impedance wire;injecting a first solution of a first compound having a first conductivity into the treatment site;measuring a first conductance value at the treatment site using the impedance device, the first conductance value indicative of a bolus of the first solution; and, in either order,a) calculating a cross-sectional area of the treatment site based in part upon the first conductivity of the first solution, the first conductance value, a conductivity of blood, and a known distance between the two detection electrodes of the impedance device; andb) measuring a velocity of fluid flow through the treatment site using the impedance device;wherein the treatment site comprises a site selected from the group consisting of a body vessel, a biliary tract, a coronary artery, a carotid artery, a femoral artery, a renal artery, a iliac artery, a cerebral artery, and an aorta. 2. The method of claim 1, further comprising the steps of: injecting a second solution of a second compound having a second conductivity into the treatment site; andmeasuring a second conductance value at the treatment site using the impedance device, the second conductance value indicative of a bolus of the second solution; andwherein the calculating step comprises calculating a size parameter of the treatment site based in part upon the first conductance value, the first conductivity of the first solution, the second conductance value, and the second conductivity of the second solution. 3. The method of claim 2, wherein the first compound and the second compound are the same compound. 4. The method of claim 2, wherein the first compound and the second compound each comprise saline. 5. The method of claim 2, wherein the first conductivity does not equal the second conductivity. 6. The method of claim 2, wherein the size parameter of the treatment site is selected from the group consisting of a cross-sectional area at the treatment site and a diameter at the treatment site. 7. The method of claim 1, further comprising the step of: inflating a balloon coupled to the impedance device to breakup materials causing a stenosis at the treatment site. 8. The method of claim 7, further comprising the step of: implanting a stent into the treatment site by inflating the balloon. 9. The method of claim 8, wherein the balloon is inflated using a fluid, and the method further comprising the steps of: providing electrical current into the fluid filling the balloon at various degrees of balloon distension;measuring a conductance of the fluid inside the balloon; andcalculating a... | Electro-Cat, LLC | A61B005/05 A61B005/107 A61B005/053 A61B017/00
US08868159 | B2 | 2014-10-21 | Optical imaging diagnostic apparatus and the display control method thereof | 2011-03-30 | An optical imaging diagnostic apparatus including: a designating unit for designating a predetermined circumferential-direction position at the circumference of the transmitting and receiving unit on the cross-sectional image displayed; an extraction unit for extracting, within the plurality of line data used for the generation of the cross-sectional image, line data corresponding to circumferential-direction position designated in the designating unit from the storage unit; a calculation unit for calculating attenuation rate in a predetermined region in a radial direction of a body lumen with respect to the extracted line data; and a display unit for displaying the calculated attenuation rate. | 1. An optical imaging diagnostic apparatus in which a probe includes an imaging core provided with a transmitting and receiving unit for carrying out continuous transmitting of light which is reflected from biological tissue and received as obtained reflected light by the transmitting and receiving unit, with the transmitting and receiving unit being axially movable inside a body lumen while also rotating the transmitting and receiving unit, to generate a plurality of cross-sectional images in an axial direction of the biological tissue using line data of coherent light produced by interference between the obtained reflected light and reference light, the apparatus comprising: a display which displays a first display area for displaying a cross-sectional image of the plurality of cross-sectional images and a second display area for displaying a calculated attenuation rate;a storage unit which stores a plurality of the line data including the line data used to generate the displayed cross-sectional image;a display control means for controlling the display to display, in the first display area, the cross-sectional image based on the line data stored in the storage unit and, superimposed on the displayed cross-sectional image, a line extending in a radial direction of the body lumen by setting a center position of the transmitting and receiving unit of the imaging core as an endpoint node;designating means for designating on the displayed cross-sectional image the radial direction of the line depending on steering by a user;extraction means for extracting, from amongst the plurality of the line data used to generate the cross-sectional image and which is stored in the storage unit, the line data corresponding to the radial direction designated by the designating means; andcalculation means for calculating attenuation rate in a predetermined region in the radial direction of the body lumen with respect to the line data extracted by the extraction means;wherein the display control means controls the display to display, in the second display area, the attenuation rate calculated by the calculation means. 2. The optical imaging diagnostic apparatus according to claim 1, wherein the calculation means calculates the attenuation rate by setting a region, in which a point at which line data value is a predetermined threshold value or more and also at which a differential value in the radial direction of the line data becomes a predetermined threshold value or more is a start point, and a point at a predetermined distance in the radial direction from the start point is a termination point, to be the predetermined region. 3. The optical imaging diagnostic apparatus according to claim 1, wherein the calculation means calculates the attenuation rate by setting a region, in which a point at which line data value is a predetermined threshold value or more and also is spaced a predetermined distance in the radial direction from a point at which a differential va... | Terumo Kabushiki Kaisha | A61B006/00 A61B005/02 A61B005/00
US08869596 | B2 | 2014-10-28 | Sensor device | 2010-10-29 | A sensor device determines an amount of liquid contained or stored in an object to be tested. The sensor device contains at least one heating element and at least one humidity sensor. When operated, the sensor device defines at least one volume which can be sealed off by placing the device on the surface of the object to be tested. The heating element is configured to heat at least part of a surface of the object delimiting the volume, the humidity sensor measuring the humidity in the interior of the volume. | 1. A sensor device for determining a quantity of liquid contained or stored in an object to be tested, the sensor device comprising: at least one heating element;at least one moisture sensor, the sensor device, during operation, forming at least one volume which can be closed off, by the sensor device bearing against a surface of the object to be tested, said moisture sensor measuring humidity in an interior of the volume;said heating element configured for heating at least part of the surface of the object delimiting the volume;a housing having an end side with a continuous opening formed therein, said moisture sensor closing said continuous opening in a sealing fashion from a side situated opposite said end side, wherein the volume is formed in a region of said continuous opening;said moisture sensor being in contact with said heating element, and the volume having a thickness corresponding to a thickness of said housing in said region of said continuous opening;a thermally conductive adhesive, said moisture sensor being in contact with said heating element by means of said thermally conductive adhesive; anda thermally conductive body, said heating element being in contact with said thermally conductive body. 2. The sensor device according to claim 1, wherein the thickness of the volume amounts to 1 mm. 3. The sensor device according to claim 1, wherein: said heating element is embodied as a Peltier element, and in that a further volume separate from the volume is formed between said housing, said thermally conductive body, said heating element and said moisture sensor; andsaid moisture sensor, said heating element, said thermally conductive body are pressed in said housing and said housing is screwed to said thermally conductive body. 4. The sensor device according to claim 1, wherein said housing has a channel and said thermally conductive body has a continuous cutout, said channel is formed between said continuous cutout and said housing. 5. The sensor device according to claim 1, wherein: said thermally conductive body, said heating element and said moisture sensor are pressed in said housing;said housing is screwed to said thermally conductive body; andsaid housing and said moisture sensor are connected to one another in the region of said continuous opening exclusively by pressing, in a manner free of adhesive, with one another in a manner sealing off the volume. 6. The sensor device according to claim 1, wherein said thermally conductive body is formed from a material selected from the group consisting of aluminum and aluminum sinter. 7. A method of measuring humidity, which comprises the steps of: providing a sensor device containing at least one heating element, at least one moisture sensor, the sensor device, during operation, forming at least one volume which can be closed off, by bearing against a surface of an object to be tested, the moisture sensor measuring the humidity in an interior of the volume, the heating element con... | - | G01N025/56 G01N027/22 A61B005/00
US08858543 | B2 | 2014-10-14 | Cyrogenic treatment systems | 2013-11-21 | Methods and apparatus for the treatment of a body cavity or lumen are described where a heated fluid and/or gas may be introduced through a catheter and into treatment area within the body contained between one or more inflatable/expandable members. The catheter may also have optional pressure and temperature sensing elements which may allow for control of the pressure and temperature within the treatment zone and also prevent the pressure from exceeding a pressure of the inflatable/expandable members to thereby contain the treatment area between these inflatable/expandable members. Optionally, a chilled, room temperature, or warmed fluid such as water may then be used to rapidly terminate the treatment session. | 1. A tissue treatment system for treating a contoured tissue surface, comprising: a handle having a housing;an elongate probe extending from the housing and having a distal tip and a flexible length;a liner expandably enclosing the probe and adapted to conform to the contoured tissue surface;at least one infusion lumen positioned through or along the elongate probe, wherein the infusion lumen defines one or more openings along its length; anda controller configured to: deliver a non-ablative fluid into the interior of the liner at a pressure to expand the liner to conform to the contoured tissue surface without deforming the contoured tissue surface;monitor a condition of the liner;deliver an ablative fluid into an interior of the liner via the infusion lumen;evacuate the ablative fluid from the liner. 2. The tissue treatment system of claim 1, where the controller is configured to monitor the condition of the liner by monitoring a pressure in the liner for a period of time. 3. The system of claim 2 wherein the controller is further configured to monitor the condition of the liner by detecting whether the pressure within the interior of the liner remains above a set pressure over a pre-determined period to determine whether a leak is present within the liner. 4. The tissue treatment system of claim 1, where ablative fluid comprises a cryoablative liquid. 5. The tissue treatment system of claim 4, where the controller is configured to evacuate the ablative fluid from the liner after the cryoblative liquid changes to a gas. 6. The tissue treatment system of claim 1, where delivering the ablative fluid into the interior of the liner occurs subsequent to monitoring the condition of the liner. 7. The system of claim 1 further comprising at least one delivery lumen slidingly positioned through or along the infusion lumen, wherein translation of the delivery lumen relative to the infusion lumen controls a number of unobstructed openings along the infusion lumen to control an ablative length of the liner. 8. The tissue treatment system of claim 1, where the non-ablative fluid comprises an ambient air. 9. The system of claim 8 wherein the controller is further configured to deliver the ambient air into the interior of the liner at a pre-determined pressure for a pre-determined period prior to infusing the ablative fluid. 10. The system of claim 1 wherein the controller is further configured to cease delivering the ablative fluid into the interior of the liner. 11. The system of claim 10 wherein the controller is further configured to infuse air into the interior of the liner while the ablative fluid remains within the interior and then vent the liner to thaw tissue in contact with an exterior of the liner. 12. The tissue treatment system of claim 1, where the liner comprises a tapered shape when expanded to conform to the contoured tissue surface to facilitate positioning in a tissue cavity. 13. A method of treating tissue, comprising: positio... | Channel Medsystems, Inc. | A61B018/02 A61B005/00 A61B005/01 A61B017/12 A61B018/00 A61B018/04 A61B017/00
US08855744 | B2 | 2014-10-07 | Displaying a device within an endoluminal image stack | 2013-12-05 | Apparatus and methods are described including, while an endoluminal data-acquisition device is being moved through a subject's lumen, acquiring a plurality of endoluminal data points of the lumen using the endoluminal data-acquisition device. It is determined that respective endoluminal data points correspond to respective locations along the lumen. A display is driven to display at least some of the plurality of endoluminal data points in a stack. While a second endoluminal device is inside the lumen, a current location of at least a portion of the second endoluminal device with respect to the lumen is determined. In response thereto, an image of the second endoluminal device is displayed within the stack, at a location within the stack corresponding to the current location of the second endoluminal device. Other applications are also described. | 1. Apparatus comprising: an endoluminal data-acquisition device configured to acquire a plurality of endoluminal data points while moving through a lumen of a subject's body;a second endoluminal device configured to be moved through the lumen;a display; andat least one processor configured to: determine that respective endoluminal data points correspond to respective locations along the lumen,generate a stack of the endoluminal data points, in which the endoluminal data points are positioned at locations corresponding to relative locations within the lumen at which the endoluminal data points were acquired,while the second endoluminal device is inside the lumen, and while the endoluminal data-acquisition device is in a retrieved state with respect to the lumen, subsequent to the endoluminal data-acquisition device having acquired the plurality of endoluminal data points while moving through the lumen, determine a current location of the second endoluminal device with respect to the lumen, anddrive the display to display the stack, and to display within the stack an image of the second endoluminal device at a location within the stack corresponding to the current location of the second endoluminal device. 2. The apparatus according to claim 1, wherein the processor is configured to drive the display to display the image of the second endoluminal device within the stack by driving the display to display a virtual representation of the second endoluminal device within the stack. 3. The apparatus according to claim 1, wherein the processor is configured to drive the display to display the image of the second endoluminal device within the stack by driving the display to display a real image of the second endoluminal device within the stack. 4. The apparatus according to claim 1, wherein the second endoluminal device comprises a therapeutic endoluminal device. 5. The apparatus according to claim 1, wherein the endoluminal data-acquisition device comprises an endoluminal imaging device that is configured to acquire a plurality of endoluminal images while the endoluminal imaging device is being moved through the lumen, and wherein the processor is configured to generate the stack by generating an endoluminal image stack. 6. The apparatus according to claim 1, wherein the endoluminal data-acquisition device comprises an endoluminal data-acquisition device that is configured to acquire functional data regarding the lumen while the endoluminal data-acquisition device is being moved through the lumen, and wherein the processor is configured to generate the stack by generating a stack of functional endoluminal data points. 7. The apparatus according to claim 1, wherein the processor is configured to generate the stack of endoluminal data points by generating a stack of indications of the endoluminal data points, locations of the indications within the stack corresponding to relative locations within the lumen at which the endoluminal data points were ac... | Sync-RX, Ltd. | A61B005/05 A61B008/12 G06T007/00 A61B008/08 A61B005/00 A61B005/06
US09414771 | B2 | 2016-08-16 | Noninvasive method and system for measuring pulmonary ventilation | 2014-07-21 | A pulmonary ventilation system including storage for an empirical relationship that is designed and adapted to determine at least one pulmonary ventilation parameter as a function of a plurality of measured anatomical distances and volume-motion coefficients, acquisition circuitry for acquiring the anatomical distances, a processor for determining the plurality of motion coefficients, and a processor for determining the ventilation parameter based on the acquired anatomical distances and determined plurality of volume-motion coefficients. In one embodiment, the system further includes correlating a base-line ventilation characteristic to the ventilation parameter determined with the empirical relationship. | 1. A system for monitoring respiration of a subject, comprising: a first sensor system configured for substantially continuously determining a first anatomical characteristic representing a first linear displacement of the subject's rib cage in a first orientation; a second sensor system configured for substantially continuously determining a second anatomical characteristic representing a first linear displacement of the subject's abdomen in said first orientation, and for substantially continuously determining a third anatomical characteristic representing a first axial displacement of the subject's chest wall; a posture sensor configured for detecting when the subject is in one of a plurality of orientations; a memory configured to store a first empirical relationship that determines a rib cage volume-motion coefficient, an abdomen volume-motion coefficient, and a chest wall volume-motion coefficient, and a second empirical relationship that determines a ventilation characteristic as a function of said first, second and third anatomical characteristics and said rib cage, abdomen and chest wall volume-motion coefficients; and a processor configured for determining said ventilation parameter with said second empirical relationship and for determining a first ventilation parameter associated with said detected subject orientation, wherein one of the first and second sensor systems acquires a base-line ventilation characteristic, and a third empirical relationship correlates said acquired base-line ventilation characteristic to a ventilation parameter determined with said second empirical relationship. 2. The system of claim 1, wherein said third empirical relationship is stored in said memory. 3. The system of claim 1, wherein said first empirical relationship determines a plurality of said rib cage, abdomen and chest wall volume-motion coefficients, said plurality of rib cage, abdomen and chest wall volume-motion coefficients representing a plurality of body orientations and motions. 4. The system of claim 3, wherein said memory includes a plurality of volume-motion coefficient data sets, said plurality of volume-motion data sets including a first plurality of volume-motion coefficient data sets representing said plurality of orientations and a second plurality of volume-motion coefficient data sets representing said plurality of motions, each of said first plurality of volume-motion coefficient data sets comprising a respective one of said rib cage, abdomen and chest wall volume-motion coefficients that represent a respective one of said plurality of orientations, each of said second plurality of volume-motion coefficient data sets comprising a respective one of said rib cage, abdomen and chest wall volume-motion coefficients that represent a respective one of said plurality of motions. 5. The system of claim 4, wherein the posture sensor detects when the subject is exhibiting one of said motions. 6. The system of claim 5, wherein said thi... | adidas AG | A61B005/08 G01B007/14 G01B007/30 G01R033/02 A61B005/091 A61B005/113
US09232903 | B2 | 2016-01-12 | Systems and methods for interacting with an implantable medical device | 2014-07-07 | An interactive implantable medical device system includes an implantable medical device and a network-enabled external device capable of bi-directional communication and interaction with the implantable medical device. The external device is programmed to interact with other similarly-enabled devices. The system facilitates improved patient care by eliminating unnecessary geographic limitations on implantable medical device interrogation and programming, and by allowing patients, physicians, and other users to access medical records, history, and information and to receive status and care-related alerts and messages anywhere there is access to a communications network. | 1. A medical system comprising: a device adapted to be implanted in a human patient, and configured to: sense signals from the patient, translate the sensed signals into data, store the data in a memory, and transmit the data over a wireless communication interface; andan apparatus adapted to remain external of the patient, and configured to establish the wireless communication interface with the implanted device, receive a request from the implanted device to allow an action to occur, determine if the implanted device is already authenticated, allow the action when the implanted device is already authenticated and an elapsed time requirement is met, and deny the action until the implanted device becomes authenticated. 2. The system of claim 1, wherein the external apparatus is configured to allow one or more authentication retries when the implanted device is not already authenticated or the elapsed time requirement is not met. 3. The system of claim 1, wherein: the implanted device is configured to generate an authentication code and transmit the code to the external apparatus; andthe external apparatus is configured to authenticate the source device based on the code. 4. The system of claim 1, wherein the external apparatus is configured to authenticate the source device based on biometric information of the patient. 5. The system of claim 1, wherein the action comprises uploading stored data from the implanted device to the external apparatus and the implanted device is configured to clear the data from the memory upon one of: transmission of the data to the external apparatus, upon confirmation from the external apparatus that the data has been successfully received, or upon receipt of a clear command from the external apparatus. 6. The system of claim 1, wherein the implanted device is configured to store software code in the memory, the action comprises downloading new software code from the external apparatus to replace old software code in the implanted device, and the implanted device is configured to verify integrity of the downloaded new software code, maintain the old software code operative if the new software code is not verified, and replace the old software code with the new software code if the new software code is verified. 7. The system of claim 1, wherein the implanted device is configured to store a parameter set in the memory, and the action comprises downloading a new parameter set from the external apparatus to replace an old parameter set in the implanted device, and the implanted device is configured to verify successful download of the new parameter set, and notifying the external apparatus that a new parameter set is in place if the download is successful. 8. The system of claim 1, wherein the action comprises real-time monitoring of signals sensed by the implanted device, and the implanted device is configured to collect data corresponding to sensed signals, compress the data and transmit the compressed data t... | NeuroPace, Inc. | A61B005/00 A61B005/0482 A61N001/36 A61N001/372
US09380972 | B2 | 2016-07-05 | Biological fluid collection device and biological fluid collection and testing system | 2014-04-14 | A blood collection device adapted to receive a multi-component blood sample is disclosed. After collecting the blood sample, the blood collection device separates a plasma portion from a cellular portion. After separation, the blood collection device is able to transfer the plasma portion of the blood sample to a point-of-care testing device. The blood collection device of the present disclosure also provides a closed collection and transfer system that reduces the exposure of a blood sample and provides fast mixing of a blood sample with a sample stabilizer. The blood collection device is engageable with a blood testing device for closed transfer of a portion of the plasma portion from the blood collection device to the blood testing device. The blood testing device is adapted to receive the plasma portion to analyze the blood sample and obtain test results. | 1. A biological fluid collection device, comprising: a housing having an inlet port, a transfer port, and a flow channel, the inlet port and the transfer port in fluid communication via the flow channel, the housing further defining a reservoir adjacent the transfer port and in fluid communication with the flow channel;a puncturing element disposed within the housing and adapted for movement between a pre-actuated position wherein the puncturing element is retained within the housing and a puncturing position wherein the puncturing element extends through the inlet port of the housing and provides fluid communication with the flow channel;a separation member disposed within the flow channel between the inlet port and the reservoir; anda wicking element disposed within the flow channel between the inlet port and the separation member, wherein the wicking element comprises a sample stabilizer disposed therewith. 2. The biological fluid collection device of claim 1, wherein the inlet port is adapted to receive a multi-component blood sample. 3. The biological fluid collection device of claim 2, wherein the separation member is adapted to trap a first component of the multi-component blood sample and allow a second component of the multi-component blood sample to pass therethrough. 4. The biological fluid collection device of claim 2, wherein the separation member is adapted to trap a cellular component of the multi-component blood sample and allow a plasma component of the multi-component blood sample to pass through the filter and into the reservoir. 5. The biological fluid collection device of claim 1, wherein the wicking element surrounds at least a portion of the puncturing element. 6. The biological fluid collection device of claim 1, wherein the housing includes an actuation mechanism in communication with the puncturing element. 7. The biological fluid collection device of claim 1, wherein the transfer port includes a septum transitionable between a closed position and an open position. 8. The biological fluid collection device of claim 1, wherein the separation member is one of a lateral flow filter and a tangential flow filter. 9. The biological fluid collection device of claim 1, wherein the separation member comprises a sample stabilizer disposed therewith. 10. A biological fluid collection and testing system, comprising: a biological fluid collection device adapted to receive a multi-component blood sample, the biological fluid collection device comprising: a housing having an inlet port, a transfer port, and a flow channel, the inlet port and the transfer port in fluid communication via the flow channel, the housing further defining a reservoir adjacent the transfer port and in fluid communication with the flow channel,a puncturing element disposed within the housing and adapted for movement between a pre-actuated position wherein the puncturing element is retained within the housing and a puncturing position wherein the punctu... | Becton, Dickinson and Company | A61B005/00 A61B005/15 G01N033/49 A61M001/34 G01N001/28 G01N001/40 G01N001/34 B01L003/00 B04B007/08 A61B005/151 A61B005/157
US09763585 | B2 | 2017-09-19 | System and method for generating an adjusted fluid responsiveness metric | 2014-04-22 | The present invention relates to physiological signal processing, and in particular to methods and systems for processing physiological signals to predict a fluid responsiveness of a patient. A medical monitor for monitoring a patient includes an input receiving a photoplethysmograph (PPG) signal representing light absorption by a patient's tissue. The monitor also includes a perfusion status indicator indicating a perfusion status of the PPG signal, and a fluid responsiveness predictor (FRP) calculator programmed to calculate an FRP value based on a respiratory variation of the PPG signal. The FRP calculator applies a correction factor based on the perfusion status indicator. | 1. A medical monitor for monitoring a patient, comprising: a sensor port configured to receive a photoplethysmograph (PPG) signal representing light absorption by a patient's tissue from a PPG sensor;a processor configured to: calculate a perfusion metric based on the PPG signal;determine a perfusion status of the patient based on the perfusion metric, wherein the perfusion status is one of a low perfusion status and a good perfusion status;calculate a fluid responsiveness predictor (FRP) value based on a respiratory variation of the PPG signal; andapply a correction factor to the FRP value when the perfusion status is a low perfusion status; anda display configured to display the corrected FRP value. 2. The monitor of claim 1, wherein the correction factor is proportional to the patient's perfusion metric. 3. The monitor of claim 1, wherein the FRP value is calculated based on a difference between maximum upstroke amplitude and a minimum upstroke amplitude divided by an average of the maximum upstroke amplitude and the minimum upstroke amplitude. 4. The monitor of claim 3, wherein the perfusion metric is calculated based on a modulation metric of the PPG signal. 5. The monitor of claim 4, wherein the modulation metric comprises a percent modulation of the PPG signal. 6. The monitor of claim 5, wherein applying the correction factor comprises adjusting the FRP value in proportion to the percent modulation. 7. The monitor of claim 1, wherein the perfusion metric is calculated based on a modulation metric of the PPG signal. 8. The monitor of claim 1, wherein the perfusion status is determined to be a low perfusion status when the perfusion metric is below a threshold. 9. The monitor of claim 1, further comprising a pre-processor coupled to the sensor port to process the PPG signal. 10. The monitor of claim 9, wherein the pre-processor comprises a filter. 11. A medical monitor for monitoring a patient, comprising: a sensor port configured to receive a photoplethysmography (PPG) signal responsive to light absorption by a patient's tissue from a PPG sensor;a processor comprising a: a perfusion calculator configured to calculate a perfusion value based on the PPG signal;a fluid responsiveness calculator configured to calculate a fluid responsiveness value based on a respiratory variation of the PPG signal; anda scaling unit configured to determine that the perfusion value is below a threshold and calculate a scaled fluid responsiveness value based on the perfusion value when the perfusion value is below the threshold; anda display configured to display the scaled fluid responsiveness value. 12. The medical monitor of claim 11, wherein the fluid responsiveness value is calculated based on a difference between maximum upstroke amplitude and a minimum upstroke amplitude divided by an average of the maximum upstroke amplitude and the minimum upstroke amplitude. 13. The medical monitor of claim 11, wherein the perfusion responsiveness value comp... | Covidien LP | A61B005/02 A61B005/0295 A61B005/022 A61B005/08 A61B005/1455
US09839386 | B2 | 2017-12-12 | Body fluid sampling device with capacitive sensor | 2014-06-12 | A body fluid sensing device with a body fluid capture structure and a body fluid measurement sensor positioned in the body fluid capture structure. A capacitance sensor is coupled to the body fluid measurement sensor. The capacitance sensor is used to assist in the positioning of a body part relative to the body fluid capture structure. | 1. A drug delivery system, comprising: a housing;a controllable driver positioned in the housing;a penetrating member configured to be coupled to the controllable driver and positioned in the housing;an actuator processor coupled to a human interface processor that is lower power and slower than the actuator processor, the human interface processor configured to be in a sleep mode and run intermittently to conserve power with the human interface processor controlling power to the actuator processor, the actuator processor coupled to the controllable driver, the actuator processor storing profiles in a memory, in response to a user inputting information for a lancing event the actuator processor selects a controllable driver profile from a set of alternative driver profiles, and in response to the actuator processor choosing a profile the actuator processor modulates a power from a power supply to the controllable driver through an amplifier;a receptacle configured to be coupled to the penetrating member for delivery or withdrawal of an agent or body fluid; anda finger position element coupled to a register read configured to determine a relative position of a finger by checking if a series of pre-defined capacitance thresholds have been exceeded, the finger position element configured to report information about the relative position of the finger relative to an ideal position using information given as a percentage of a capacitance measured for a correct finger position and provides an estimate of an actual finger distance, wherein a relative position of the finger can be reported on a user interface. 2. The system of claim 1, wherein the agent is delivered to a tissue site at a specific controlled depth. 3. The system of claim 1, wherein the penetrating member is a needle. 4. The system of claim 1, wherein the penetrating member is a lancet. 5. The system of claim 1, wherein the agent is a drug. 6. The system of claim 1, wherein the agent is a tumor agent to treat a tumor. 7. The system of claim 1, wherein the controllable driver and a feedback loop provide for targeted delivery of the agent. 8. The system of claim 1, wherein the controllable driver provides for agent delivery to a specific depth within the skin or a tissue layer. 9. The system of claim 1, wherein an injection member is provided that includes the penetrating member and a canister. 10. The system of claim 1, wherein the penetrating member is a hypodermic needle. 11. The system of claim 10 wherein the hypodermic needle in operation is driven to a desired penetration depth and the agent is passed into an inlet port of the needle through a central lumen of the hypodermic needle, and out of an outlet port at a distal end of the hypodermic needle. 12. The system of claim 1, wherein agent delivery in operation occurs at a point of maximum penetration of the penetrating member. 13. The system of claim 1, wherein agent delivery in operation occurs during retraction of the pe... | Sanofi-Aventis Deustschland GmbH | A61B005/00 A61B005/151 A61M005/46 A61B005/157 A61B005/15 A61M005/42
US20140303459 | A1 | 2014-10-09 | PSG TEST HEADGEAR AND PSG TEST APPARATUS | 2012-09-26 | [Object] To provide a PSG test apparatus suitable for home-monitoring.;[Solving Means] A PSG test headgear according to the present disclosure includes an electroencephalogram electrode, an electrooculogram electrode, and an oxygen saturation sensor. The electroencephalogram electrode acquires an electroencephalogram of a user. The electrooculogram electrode acquires an electrooculogram of the user. The oxygen saturation sensor acquires an oxygen saturation of the user. | 1. A PSG test headgear, comprising: an electroencephalogram electrode that acquires an electroencephalogram of a user;an electrooculogram electrode that acquires an electrooculogram of the user; andan oxygen saturation sensor that acquires an oxygen saturation of the user. 2. The PSG test headgear according to claim 1, further comprising a headband that the user wears on a head,wherein the electroencephalogram electrode is provided at a predetermined position on the head of the user by the headband,wherein the electrooculogram electrode is provided at a temple of the user by the headband, andwherein the oxygen saturation sensor is provided at a forehead of the user by the headband. 3. The PSG test headgear according to claim 1, wherein the electroencephalogram electrode is provided at electrode positions of F3, F4, C3, C4, O1, and O2 defined by the International 10-20 system. 4. The PSG test headgear according to claim 1, further comprising a signal processing unit that generates an all-night polysomnogram from an acquired signal. 5. A PSG test apparatus, comprising: a PSG test headgear including an electroencephalogram electrode that acquires an electroencephalogram of a user, an electrooculogram electrode that acquires an electrooculogram of the user, and an oxygen saturation sensor that acquires an oxygen saturation of the user;a PSG test chin-gear including a chin electromyogram electrode that acquires a chin electromyogram of the user and an air current sensor that acquires naso-oral breathing of the user; anda PSG test chest-gear including an electrocardiogram sensor that acquires an electrocardiogram of the user and a breathing exercise sensor that acquires a breathing exercise of the user. 6. The PSG test apparatus according to claim 5, wherein the PSG test headgear further includes a signal processing unit that generates an all-night polysomnogram from an acquired signal, andwherein the PSG test chest-gear further includes a chest transmission unit that wirelessly transmits, to the signal processing unit, output signals of the electrocardiogram sensor and the breathing exercise sensor. 7. The PSG test apparatus according to claim 6, wherein the PSG test headgear further includes an external transmission unit that wirelessly transmits, to an external apparatus, the all-night polysomnogram generated by the signal processing unit. | Sony Corporation | A61B005/00 A61B005/0478 A61B005/0408 A61B005/145 A61B005/04 A61B005/0205 A61B005/0496
US20140309508 | A1 | 2014-10-16 | DIAGNOSTIC MODULE FOR DIAGNOSING DISEASE AND DISEASE DIAGNOSIS APPARATUS HAVING THE SAME | 2013-06-07 | There are provided a diagnostic module for diagnosing a disease and a disease diagnosis apparatus including the same. The disease diagnosis apparatus includes a patch including one or more diagnostic module attachable-detachable recesses, one or more diagnostic modules detachably attached to the diagnostic module attachable-detachable recesses to collect and analyze blood, and a processor processing analysis results. | 1. A disease diagnosis apparatus comprising: a patch including one or more diagnostic module attachable-detachable recesses;one or more diagnostic modules detachably attached to the diagnostic module attachable-detachable recesses to collect and analyze blood; anda processor processing analysis results. 2. The disease diagnosis apparatus of claim 1, wherein the patch further includes attachable-detachable buttons corresponding to the diagnostic module attachable-detachable recesses, respectively, wherein each of the diagnostic modules is separated from the diagnostic module attachable-detachable recesses through an attachable-detachable button pressed by a user. 3. The disease diagnosis apparatus of claim 1, wherein each of the diagnostic modules comprises: a blood collecting unit collecting blood using a microneedle, based on pressure applied to a corresponding diagnostic module;a sensor unit detecting a current signal generated by an oxidation-reduction reaction between antibodies reacting to a corresponding cardiac marker, among cardiac markers, and antigens contained in the collected blood by using a three-dimensional (3D) electrochemical sensor; anda high-sensitivity signal sensing circuit amplifying and filtering the detected current signal and providing the amplified and filtered current signal to the processor,wherein the blood collecting unit, the sensor unit, and the high-sensitivity signal sensing circuit are integrated into a single module. 4. A diagnostic module comprising: a blood collecting unit collecting blood using a microneedle, based on pressure applied to a corresponding diagnostic module;a sensor unit detecting a current signal generated by an oxidation-reduction reaction between antibodies reacting to a corresponding cardiac marker, among cardiac markers, and antigens contained in the collected blood by using a three-dimensional (3D) electrochemical sensor; anda high-sensitivity signal sensing circuit amplifying and filtering the detected current signal,wherein the blood collecting unit, the sensor unit, and the high-sensitivity signal sensing circuit are integrated into a single module. | - | A61B005/15 A61B005/1477
US20140303474 | A1 | 2014-10-09 | Device to Aid in Diagnosing Infiltration or Extravasation in Animalia Tissue | 2014-04-04 | An aid to diagnosing at least one of infiltration and extravasation in Animalia tissue includes an optics bench and a controller. The optics bench includes a light emitting diode and a photodiode. The light emitting diode is configured to emit a first light signal, and the photodiode is configured to detect a second light signal. The second light signal includes a portion of the first light signal that is at least one of reflected, scattered and redirected from the Animalia tissue. The controller includes a processor, volatile memory and non-volatile memory. The non-volatile memory stores a sequence of values that correspond to the second light signal detected by the photodiode. The processor and volatile memory analyze the sequence of values according to an algorithm. | 1. A device to aid in diagnosing at least one of infiltration and extravasation in Animalia tissue, the device being coupled by a cable with a sensor disposed on an epidermis of the Animalia tissue, the device comprising: a housing having an exterior surface and defining an interior space;a keypad being disposed on the exterior surface;an optics bench being disposed in the interior space, the optics bench including— a light emitting diode configured to emit a first near-infrared signal; anda photodiode configured to detect a second near-infrared signal, the second near-infrared signal including a portion of the first near-infrared signal that is at least one of reflected, scattered and redirected from the Animalia tissue; anda notification section being disposed on the exterior surface;a processor being disposed in the interior space and communicating with the keypad, the optics bench and the notification section;non-volatile memory being disposed in the interior space and communicating with the processor; andan input/output section communicating with the processor. 2. The device of claim 1 wherein the input/output section is partially disposed in the interior space and partially disposed on the exterior surface. 3. The device of claim 1, comprising a power controller coupled with at least one of the optics bench, the notification section, the processor, the non-volatile memory and the input/output section. 4. The device of claim 3 wherein the power controller comprises a battery disposed in the interior space. 5. The device of claim 3 wherein the power controller is coupled to an alternating current source spaced from the housing. 6. The device of claim 1, comprising a clamp configured to couple and decouple the housing with respect to a post. 7. The device of claim 1, comprising a bail coupled to the housing and configured to support the cable. 8. The device of claim 1 wherein the keypad comprises at least one hard key. 9. The device of claim 8 wherein the at least one hard key comprises a ON/OFF button and a MUTE button configured to silence the notification section. 10. The device of claim 1 wherein the keypad comprises at least one soft key configured to have an assigned function described by the notification section. 11. The device of claim 10 wherein the keypad comprises at least one hard key. 12. The device of claim 1, comprising an operational amplifier and an analog-to-digital converter, wherein the operational amplifier and analog-to-digital converter couple the processor and the photodiode. 13. The device of claim 12, comprising a gain control coupled to the operational amplifier. 14. The device of claim 13 wherein the amplifier has a gain of approximately 0.5 million volts per ampere to approximately 35 million volts per ampere. 15. The device of claim 1 wherein the optics bench comprises a transceiver supporting the light emitting diode and photodiode in a fixed arrangement. 16. The device of claim 15 wherein the tran... | ivWatch, LLC | A61M005/168 A61B005/00 A61B005/02
US20140303453 | A1 | 2014-10-09 | System and Method for Generating Composite Measures of Variability | 2012-06-28 | A system and method are provided for assessing the degree of critical illness of patients in Intensive Care Units (ICUs), and the detection of occurrence of specific clinical outcomes, pursued through the monitoring of a variety of physiological signals, extraction of multiple measures of variability, and integration of the relevant information the measures of variability bring. The integration process leads to the creation of a compound variable, referred to as a composite measure of variability, which can be tuned to various clinical needs, since the process of normalization, feature selection and data integration are customizable to the clinical indication, planned use of the composite variability monitoring. The system and method also enable joining the composite measure of variability with clinical factors, so as to estimate the likelihood of developing specific clinical outcomes. | 1. A method comprising: obtaining a plurality of measures of variability; andcombining the plurality of measures of variability to obtain a composite measure of variability. 2. The method of claim 1, wherein at least one of the plurality of measures of variability corresponds to a single organ. 3. The method of claim 1, wherein at least one of the plurality of measures of variability corresponds to multiple organs. 4. The method of claim 1, further comprising tracking the composite measure of variability over time. 5. The method of claim 1, wherein the composite measure of variability reflects an overall degree of change in at least one physiological condition. 6. The method of claim 1, further comprising correlating the composite measure of variability with at least one clinical outcome. 7. The method of claim 1, wherein the composite measure of variability is sensitive to physiological and pathological stimuli causing variability. 8. The method of claim 1, further comprising obtaining a plurality composite measures of variability and combining the plurality composite measures of variability with clinical information to produce a likelihood of development of at least one clinical outcome. 9. The method of claim 1, further comprising tuning the composite measure of variability to detect at least one clinical outcome by enabling selection of any one or more of normalization, selection, and integration procedures applied to the plurality of variability measures. 10. The method of claim 1, further comprising tuning the composite measure of variability to investigate at least one physiological phenomenon underlying variability by enabling selection of any one or more of normalization, selection, and integration procedures applied to the plurality of variability measures. 11. The method of claim 1, the combining the plurality of measures of variability to obtain a composite measure of variability comprising: normalizing the plurality of variability measures; andapplying an integration procedure to the plurality of variability measures to generate the composite measure of variability. 12. The method of claim 11, the combining the plurality of measures of variability to obtain a composite measure of variability further comprising filtering the plurality of measures of variability prior to the normalizing. 13. The method of claim 11, the combining the plurality of measures of variability to obtain a composite measure of variability further comprising selecting a subset of variability parameters subsequent to the normalizing. 14. A computer readable medium comprising computer executable instructions for: obtaining a plurality of measures of variability; andcombining the plurality of measures of variability to obtain a composite measure of variability. 15. A system comprising a processor coupled to a memory, the memory comprising computer executable instructions for: obtaining a plurality of measures of variability; andcombining the plurality... | ONTARIO HOSPITAL RESEARCH INSTITUTE | A61B005/00
US20140316246 | A1 | 2014-10-23 | CHEMICAL EXCHANGE SATURATION TRANSFER ANGIOGRAPHY | 2014-04-22 | The invention provides a novel approach for effective ex vivo and in vivo imaging of blood and establishes the feasibility of blood as an effective agent for CEST to generate sufficient CEST contrast relative to surrounding tissue. | 1. A method for imaging blood of a mammal, including human, in vivo comprising imaging the mammal using a CEST-based magnetic resonance imaging procedure wherein blood of the subject serves as the CEST contrast agent. 2. The method of claim 1, wherein the method is non-invasive. 3. The method of claim 1, wherein the method images an artery, vein or heart chamber of the mammal. 4. The method of claim 1, wherein one or more exogenous CEST contrast agents are used for further enhancement of imaging contrast. 5. The method of claim 1, wherein no exogenous CEST contrast agent is used. 6. A method for performing angiography of a mammal, including human, comprising performing CEST imaging with blood serving as the endogenous CEST contrast agent. 7. The method of claim 6, wherein the angiography is the imaging of an artery of the subject. 8. The method of claim 7, wherein the artery is selected from femoral artery, carotid artery, aorta, pulmonary artery, brachialis artery, hepatic artery, and iliac artery. 9. The method of claim 6, wherein the angiography is the imaging of a vein of the mammal. 10. The method of claim 9, wherein the vein is selected from great saphenous vein, pulmonary veins, hepatic portal vein and hypophyseal portal system, and Thebesian veins. 11. The method of claim 6, wherein the angiography is the imaging of one or more heart chambers of the mammal. 12. The method of claim 6, wherein the angiography is the imaging of one or more parts of the brain of the mammal. 13. The method of claim 6, wherein the angiography is performed without any exogenous CEST contrast agent. 14. A method for diagnosing a mammal, including human, of a disease or condition, comprising: performing CEST imaging with the mammal's blood serving as the endogenous CEST contrast agent; andobtaining a magnetic resonance image of at least a part of a vascular system of the mammal. 15. The method of claim 14, wherein the method is non-invasive. 16. The method of claim 14, wherein the magnetic resonance image is an image of an artery of the subject. 17. The method of claim 16, wherein the artery is selected from femoral artery, carotid artery, aorta, pulmonary artery, brachialis artery, hepatic artery, and iliac artery. 18. The method of claim 14, wherein the magnetic resonance image is the image of a vein of the mammal. 19. The method of claim 18, wherein the vein is selected from great saphenous vein, pulmonary veins, hepatic portal vein and hypophyseal portal system, and Thebesian veins. 20. The method of claim 14, wherein the magnetic resonance image is the image of one or more heart chambers of the mammal. 21. The method of claim 14, wherein the magnetic resonance image is the image of one or more parts of the brain of the mammal. 22. The method of claim 14, wherein the CEST imaging is performed without any exogenous CEST contrast agent. | - | A61K049/06 A61B005/055
US20140303481 | A1 | 2014-10-09 | Tissue Disorder Imaging Analysis | 2014-06-23 | Methods and systems are described for quantitatively determining a score for a patient having a disorder, e.g. a stroke, in a tissue, such as the brain, by analyzing both the extent and location of damage to the tissue caused by the disorder. | 1. A non-patient specific hazard atlas of a disorder in a patient tissue comprising an image of the patient's tissue, wherein the image comprises a plurality of voxels, each voxel representing a hazard value of an extent of deficit caused by damage from the disorder to that voxel of the patient tissue at that location such that the hazard value contains location specific information about the impact that the voxel's death would have on behavior. 2. The hazard atlas of claim 1, wherein the hazard value of each voxel is based on any one or more of anatomical, vascular, and functional regions of tissue scored according to a specific numerical rating scale. 3. The hazard atlas of claim 1, wherein the hazard value of each voxel is based on patient images and recorded patient behavior and outcomes. 4. The hazard atlas of claim 1, wherein the tissue is brain, and the hazard value for each voxel is determined by analyzing a set of images from a group of patients that correlates damage in a specific region of the brain with a degree of loss of function and wherein the hazard value is commensurate with the degree of loss of function. 5. The hazard atlas of claim 1, further comprising a scale that correlates the values of the voxels to a code. 6. The hazard atlas of claim 5, wherein the code is color. 7. The hazard atlas of claim 5, wherein the code is a series of numbers. 8. The hazard atlas of claim 5, wherein the code is a gray scale. 9. The hazard atlas of claim 1, wherein the hazard atlas comprises digital data and is stored on a computer-readable medium. 10. The hazard atlas of claim 1, wherein the image of the tissue is a three-dimensional image. 11. The hazard atlas of claim 1, wherein the tissue is brain. 12. The hazard atlas of claim 11, wherein the disorder is stroke. 13. The hazard atlas of claim 1, further comprising a device arranged to obtain or store the image; a memory or computer-readable medium storing the non-patient specific hazard atlas;an output device; anda processor linked to the imaging device, memory, and output device, wherein the processor is programmed to (i) obtain the image of the patient's tissue;(ii) identify voxels of the patient linage that are damaged by the disorder as damaged patient image voxels;(iii) obtain from the memory or computer-readable medium the hazard atlas of the disorder in the tissue;(iv) compute a hazard score for the patient, wherein the score is the integration of all damaged patient image voxels weighted by the hazard value corresponding to that voxel location; and(v) transmit the hazard score to the output device. 14. The hazard atlas of claim 13, wherein the device to obtain the image of the patient's tissue is a magnetic resonance imaging device. 15. The hazard atlas of claim 13, wherein the hazard atlas is an atlas of the brain affected by stroke. 16. The hazard atlas of claim 13, wherein the hazard atlas comprises a scale that correlates the values of the voxels to a code. 17. Th... | - | A61B005/00 A61B006/03 G06T007/00 A61B005/055
US20140303900 | A1 | 2014-10-09 | MOTION PROFILE TEMPLATES AND MOVEMENT LANGUAGES FOR WEARABLE DEVICES | 2014-04-03 | Techniques for determining a state of a user using wearable devices are described, including receiving motion-related data from a first sensor and user-related data from a second sensor over a time period, determining a plurality of states of a user over the time period as a function of the motion-related data and the user-related data, determining a trend as a function of the plurality of states of the user, and displaying information associated with the trend at a user interface. The first sensor and the second sensor may be coupled to a wearable device. The user-related data may include galvanic skin response data. The information associated with the trend may be displayed at a web browser. | 1. A method, comprising: receiving motion-related data from a first sensor and user-related data from a second sensor over a time period, the first sensor and the second sensor being coupled to a wearable computing device;determining a plurality of states of a user over the time period as a function of the motion-related data and the user-related data;determining a trend as a function of the plurality of states of the user; anddisplaying information associated with the trend at a user interface. 2. The method of claim 1, wherein the determining the plurality of states of the user over the time period is executed by a processor that is remote from the wearable computing device. 3. The method of claim 1, wherein the determining the plurality of states of the user over the time period is executed using an application that is received from a marketplace. 4. The method of claim 1, wherein the user-related data comprises galvanic skin response data. 5. The method of claim 1, wherein the user-related data comprises temperature data. 6. The method of claim 1, wherein the first sensor comprises an accelerometer. 7. The method of claim 1, further comprising: storing the plurality of states of the user in a database. 8. The method of claim 1, further comprising: storing the motion-related data and the user-related data in a database. 9. The method of claim 1, further comprising: receiving environmental-related data from a third sensor that is coupled to the wearable computing device; anddetermining the plurality of states of the user over the time period as a function of the motion-related data, the user-related data, and the environmental-related data. 10. The method of claim 1, wherein the displaying the information associated with the trend comprises: displaying the information associated with the trend at a web browser. 11. A system, comprising: a memory configured to store motion-related data received from a first sensor over a time period and user-related data received from a second sensor over the time period, the first sensor and the second sensor being coupled to a wearable computing device; anda processor configured to determine a plurality of states of a user over the time period as a function of the motion-related data and the user-related data, to determine a trend as a function of the plurality of states of the user, and to display information associated with the trend at a user interface. 12. The system of claim 11, wherein the processor is located remotely from the wearable computing device. 13. The system of claim 11, wherein the processor is further configured to determine the plurality of states of the user using an application that is received from a marketplace. 14. The system of claim 11, wherein the user-related data comprises galvanic skin response data. 15. The system of claim 11, wherein the first sensor comprises an accelerometer. 16. The system of claim 11, wherein the processor is further configured to display the... | AliphCom | A61B005/11
US08855764 | B2 | 2014-10-07 | System and method for detecting atrial activity signal using a monobody lead in a single chamber implantable cardioverter/defibrillator | 2010-12-13 | A single-chamber implantable device for detecting a patient's atrial activity using a monobody lead is disclosed. The monobody lead (10) includes a ventricular coil (16), a supraventricular coil (18), a distal electrode (14) forming three electrodes for detecting depolarization signals. A generator (12) of the implantable device collects a first unipolar signal (20) between the ventricular coil and the generator housing and a second unipolar signal (22) between the supraventricular coil and the generator housing. An independent component analysis is performed to the detected depolarization signals to determine an estimated atrial activity signal from the first and second unipolar signals. | 1. An active implantable medical device for estimating an atrial activity signal representative of a patient's atrial depolarization activity, comprising: a monobody lead comprising: a ventricular coil forming both a first shock electrode and a first detection electrode, wherein the first detection electrode is configured to detect depolarization signals from a ventricle of the patient;a supraventricular coil forming both a second shock electrode and a second detection electrode, wherein the second detection electrode is configured to detect depolarization signals from a superior vena cava of the patient; anda distal electrode comprising a third detection electrode, wherein the third detection electrode is configured to detect depolarization signals from the ventricle; anda generator comprising: a housing forming a metal reference potential electrode; andcircuitry configured to: analyze the depolarization signals collected by said first, second and third detection electrodes,deliver an antitachycardia shock to the patient's ventricle,collect a first unipolar signal between the ventricular coil and the housing of the generator,collect a second unipolar signal between the supraventricular coil and the housing of the generator,perform an Independent Component Analysis (ICA) on said first and second unipolar signals, anddetermine, based on said Independent Component Analysis (ICA) performed on said first and second unipolar signals, an estimated atrial activity signal. 2. The device of claim 1, wherein said circuitry is further configured for normalizing said estimated atrial activity signal to a predetermined maximum absolute value. 3. The device of claim 1, wherein said circuitry is further configured for transforming said estimated atrial activity signal by a derivative operation. 4. The device of claim 3, wherein said circuitry is further configured for normalizing said estimated atrial activity signal to a predetermined maximum absolute value. 5. The device of claim 4, wherein said circuitry is further configured for applying a predetermined gain to said estimated atrial activity signal after normalization. 6. The device of claim 1, wherein said circuitry is further configured for operating the ICA from a given mixing matrix having a set of matrix coefficients, and said generator further comprising a memory storing said set of matrix coefficients. 7. The device of claim 6, wherein said circuitry is further configured for operating the ICA by identifying a linear generative model represented by a vector of said first and second unipolar signals being equal to a product of said mixing matrix and a vector of source signals, the vector of source signals corresponding to a ventricular depolarization activity of the patient and said atrial depolarization activity of the patient. 8. The device of claim 1, wherein said circuitry is further configured for providing a plurality of given mixing matrices, and selecting one of the plurality of given m... | Sorin CRM S.A.S. | A61N001/362 A61N001/39 A61N001/38 A61N001/365 A61N001/368 A61B005/0464
US08870738 | B2 | 2014-10-28 | Cardiac function change evaluating device | 2008-05-09 | A cardiac function variation evaluation apparatus includes: a continuous flow type auxiliary artificial heart 20 connected to a ventricle (10A); a pressure sensor 30 for detecting ventricle (10A) internal pressure; and means (a personal computer 40) for evaluating contractile variation of the ventricle, to which the auxiliary artificial heart 20 is connected, based on internal area APMp of a closed-loop of a relationship between the ventricle internal pressure detected by the pressure sensor 30 and a consumption power of the auxiliary artificial heart 20. Thus, the contractile variation of the ventricle, to which an auxiliary artificial heart is connected, can be continuously evaluated not by use of an ultrasonic echo apparatus or a conductance catheter but by use of a non-invasive method. | 1. A cardiac function variation evaluation apparatus comprising: a power-consuming continuous-flow auxiliary artificial heart of the bypass type connectable to a left ventricle;a pressure sensor also connectable to the left ventricle for detecting ventricle internal pressure;means for detecting power consumption of the auxiliary heart by multiplying a current wave of the motor and voltage of the motor; andmeans for calculating the contractile variation of the left ventricle to which the auxiliary artificial heart is connectable by continuously monitoring the variation of the closed loop internal area of a relationship between the ventricle internal pressure detected by the pressure sensor and the detected power consumption of the auxiliary artificial heart, andbasing the calculation also on a correlation between the internal area of a closed loop of the relationship and an external work capable of circulating blood through a whole body including the left ventricle and the auxiliary artificial heart, the correlation being high in a full bypass state in which the heart is weak and the aortic valve is not open and being worse in a partial bypass state in which the heart recovers and an aortic valve is open. 2. The cardiac function variation evaluation apparatus according to claim 1 wherein the contractile variation of the ventricle, to which the auxiliary artificial heart is connected, is evaluated based on an internal area of a closed-loop of the relationship between the ventricle internal pressure and the consumption power of the auxiliary artificial heart. 3. The cardiac function variation evaluation apparatus according to claim 1 wherein the artificial heart includes a blood-removal cannula and a pressure sensor built into the blood-removal cannula via which the auxiliary artificial heart is connectable to the ventricle. 4. The cardiac function variation evaluation apparatus according to claim 1 wherein the auxiliary artificial heart is a diagonal flow pump, a centrifugal pump or an axial flow pump. | Reinheart GmbH | A61N001/362 A61M001/10 A61B005/0215 A61M001/12 A61B005/029 A61B005/00
US08862200 | B2 | 2014-10-14 | Method for determining a position of a magnetic source | 2005-12-30 | A method for determining a position of a magnetic source includes measuring a magnetic field generated by the magnetic source and determining components of the three-dimensional magnetic flux density of the magnetic field at a plurality of points in space based on such measurement. The method also includes estimating a position of the magnetic source and determining components of a theoretical three-dimensional magnetic flux density at the plurality of points in space based on the estimated position. The position of the magnetic source may then be determined by minimizing the difference between the components of the measured and corresponding theoretical three-dimensional magnetic flux density components. | 1. A method for determining a position of a magnetic source coupled to a bone of a patient, the method comprising: (i) measuring a magnetic field generated by the magnetic source with a magnetic sensor array, the magnetic field being defined by a plurality of three-dimensional magnetic flux densities;(ii) generating first data indicative of components of the three-dimensional magnetic flux density of the magnetic source at a plurality of points in space based on the measuring step;(iii) determining an estimated position of the magnetic source;(iv) calculating second data indicative of a theoretical value of the components of the three-dimensional magnetic flux density of the magnetic source based on the estimated position;(v) calculating a difference between the first data and the second data; and(vi) repeating steps (iii)-(v) until the difference between the first data and the second data is less than a predetermined minimum threshold value,wherein calculating second data comprises calculating a theoretical value of an X-component of the three-dimensional magnetic flux density of the magnetic field using the following equation:Bx=μ⁢⁢m[3⁢x⁡(x⁢⁢sin⁡(Θ)⁢cos⁡(Φ)+y⁢⁢sin⁢(Θ)⁢sin⁡(Φ)+z⁢⁢cos⁡(Θ))r2-sin⁡(Θ)⁢cos⁡(Φ)]4⁢⁢π⁢⁢r3wherein Bx is the theoretical value of the X-component, x is an X-coordinate value of the estimated position of a magnetic sensor of the magnetic sensor array with respect to the magnetic source, y is a Y-coordinate value of a magnetic sensor with respect to the magnetic source, z is a Z-coordinate value of the estimated position of the magnetic sensor with respect to the magnetic source, Θ is a rotational value about the X-axis of the estimated position of the magnetic source, Φ is a rotational value about the Y-axis of the estimated position of the magnetic source, μ is the permeability of free space, m is the magnetic strength of the magnetic source, and r=√{square root over (x2+y2+z2)}. 2. A method for determining a position of a magnetic source coupled to a bone of a patient, the method comprising: (i) measuring a magnetic field generated by the magnetic source with a magnetic sensor array, the magnetic field being defined by a plurality of three-dimensional magnetic flux densities;(ii) generating first data indicative of components of the three-dimensional magnetic flux density of the magnetic source at a plurality of points in space based on the measuring step;(iii) determining an estimated position of the magnetic source;(iv) calculating second data indicative of a theoretical value of the components of the three-dimensional magnetic flux density of the magnetic source based on the estimated position;(v) calculating a difference between the first data and the second data; and(vi) repeating steps (iii)-(v) until the difference between the first data and the second data is less than a predetermined minimum threshold value,wherein calculating second data comprises calculating a theoretical value of a Y-component of the three-dime... | Depuy Synthes Products, LLC | A61B005/05 A61B005/06 G01R033/02 A61B019/00 A61B005/00
US08868172 | B2 | 2014-10-21 | Methods and systems for recommending an appropriate action to a patient for managing epilepsy and other neurological disorders | 2005-12-28 | The present invention provides methods and system for managing neurological disorders such as epilepsy. In one embodiment, the method comprises measuring one or more signals from a patient and processing the one or more signals to characterize a patient's propensity for a future seizure. The characterized propensity for the seizure is thereafter used to determine an appropriate action for managing or treating the predicted seizure; and a recommendation is communicated to the patient that is indicative of the appropriate action. | 1. A system for monitoring a patient, the system comprising: a device assembly that is configured to: process one or more patient parameters to characterize the patient's propensity for an onset of a first neurological event,provide a first output that is indicative of a first appropriate action for responding to the first neurological event, wherein the first appropriate action is selected from a plurality of appropriate actions based on the patient's propensity for the onset of the first neurological event,process the one or more patient parameters to characterize the patient's propensity for an onset of a second neurological event occurring subsequent to the first neurological event, andprovide a second output that is indicative of a second appropriate action for responding to the second neurological event, wherein the second appropriate action is different from the first appropriate action and is selected from the plurality of appropriate actions based on the patient's propensity for the onset of the second neurological event; anda communication assembly in communication with the device assembly, wherein the communication assembly communicates to the patient and/or a health care provider a first signal that is indicative of the first appropriate action for responding to the first neurological event and communicates to the patient and/or the health care provider a second signal that is indicative of the second appropriate action for responding to the second neurological event. 2. The system of claim 1 wherein at least one of the first and second neurological events comprises a seizure. 3. The system of claim 1 wherein the device assembly characterizes the patient's propensity for the onset of the second neurological event by calculating a patient neural state and processing the patient neural state to generate the second output that is indicative of the second appropriate action. 4. The system of claim 3 wherein the device assembly provides the second output when the calculated patient neural state is indicative of the onset of the second neurological event within a prediction time horizon of at least one of 30 seconds, 1 minute, 5 minutes, 10 minutes, 30 minutes, and 60 minutes. 5. The system of claim 1 wherein the one or more patient parameters comprise one or more physiological signals from the patient, a patient history, and patient feedback. 6. The system of claim 5 wherein the device assembly characterizes the patient's propensity for the onset of at least one of the first and second neurological events by extracting one or more features from the one or more physiological signals and classifying the extracted features. 7. The system of claim 1 wherein at least one of the first and second signals indicates that the patient take at least one type of pharmacological agent. 8. The system of claim 7 wherein at least one of the first and second signals indicates that the patient take a specified dosage of the at least one type of pharma... | Cyberonics, Inc. | A61B005/04 A61N001/372 A61B005/0476 A61N001/36 A61B005/00 A61B005/048
US08868156 | B1 | 2014-10-21 | Optical spectroscopy device and method for its manufacture | 2000-11-22 | A device (1) for use in optical spectroscopy and a method for its manufacture are described. The device includes at least one light source (8) and at least one spectrometer (3) fabricated integratively, the optical components of the at least one spectrometer (3) being optical microcomponents (11,13,16,19,20,21) which are mounted integratively on the top and/or bottom side (9,12) of a substrate board (2). In the method according to the present invention, at least one light source (8) is mounted on a substrate board (2), and at least one spectrometer (3) is produced monolithically in a three-dimensional integration on the substrate board (2). In this context, the spectrometer (3) that is produced according to the method is assembled from optical microcomponents (11,13,16,19,20,21). | 1. A device for use in optical spectroscopy, comprising: at least one light source; andat least one spectrometer, wherein the at least one light source and the at least one spectrometer are fabricated integratively, the optical components of the at least one spectrometer being optical microcomponents which are mounted integratively on at least one of a top side and a bottom side of a substrate board, wherein the at least one spectrometer includes: a focusing lens mounted on the bottom side of the substrate board for focusing a first light beam radiated by the light source onto at least one reaction vessel-underneath the substrate board;a collective lens mounted on the bottom side of the substrate board for converging a second light beam emanating from the reaction vessel onto a dispersive element mounted on the top side of the substrate board; andat least one detector assigned to the dispersive element;the substrate board having a light-transmitting region above the focusing lens and the collective lens, wherein the optical microcomponents are mounted monolithically on the substrate board. 2. The device as recited in claim 1, wherein the substrate board has a plurality of light-transmitting regions; and the at least one spectrometer includes: a first deflecting element, mounted on the top side of the substrate board, for deflecting the first light beam coming from the light source to a focusing lens mounted on the bottom side of the substrate board;a collective lens mounted on the bottom side of the substrate board for converging a second light beam onto a second deflecting element, which is mounted on the top side of the substrate board and which deflects the second light beam onto a dispersive element mounted on the top side of the substrate board;and a lithographically fabricated detector mounted on the top side of the substrate board. 3. The device as recited in claim 1, wherein the dispersive element is a diffraction grating. 4. The device as recited in claim 3, wherein the diffraction grating is designed as one of a phase and an echelette grating. 5. The device as recited in claim 3, wherein the at least one spectrometer contains a detector array made up of a plurality of detectors. 6. A device for use in optical spectroscopy, comprising: at least one light source; andat least one spectrometer, wherein the at least one light source and the at least one spectrometer are fabricated integratively, the optical components of the at least one spectrometer being optical microcomponents which are mounted integratively on at least one of a top side and a bottom side of a substrate board, wherein the at least one spectrometer includes: a focusing lens mounted on the bottom side of the substrate board for focusing a first light beam radiated by the light source onto at least one reaction vessel-underneath the substrate board;a collective lens mounted on the bottom side of the substrate board for converging a second light beam emanating from the r... | Deutsche Telekom AG | A61B005/00
US08866621 | B2 | 2014-10-21 | Sudden infant death prevention clothing | 2009-02-25 | A health sensing device is described for placement on a user. The device may include a sensor, a filter, and a transmitter. The sensor is configured to sense one or more factors relating to an indicator of a health related condition or occurrence. The filter is configured to evaluate a signal from the sensor and determine if the indicator has been detected. The transmitter is arranged for initiating a transmission based on a signal from the filter. The sensor can include one or more microphone devices, accelerometers, and/or MEMs devices. A method of monitoring a user for a health related condition is also described. | 1. A health sensing device for placement on a user, the device comprising: a sensor including an accelerometer, wherein the sensor is configured to sense a breathing pattern of the user or a sleep position of the user and generate a sensor signal in response to the breathing pattern or the sleep position;a filter coupled to the sensor and configured to receive data from the accelerometer and determine if the breathing pattern or the sleep position is indicative of sudden infant death syndrome, and generate a filter signal based on the determination;a transmitter configured to receive the filter signal and generate a transmission responsive to the sensor signal; anda recalibration button associated with the sensor and configured to calibrate the accelerometer to indicate that the user is in a safe condition;wherein the sensor, the filter, and the transmitter are supported by a single substrate. 2. The device Of claim 1, wherein sleep position indicative of sudden infant death syndrome is a face down sleep position. 3. A health sensing system, comprising the device of claim 1 and a second device wherein the second device comprises a receiver and a processor and wherein the processor is configured to notify a third party. 4. The system of claim 3, wherein the user is an infant and the third party is a parent of the infant. 5. A health sensing system, comprising the device of claim 1, and a second device wherein the second device comprises a receiver and at processor and wherein the processor is configured to stimulate the user. 6. The health sensing device of claim 1, wherein the accelerometer is configured to sense a motion of a chest of the user to sense the breathing pattern. 7. The health sensing device of claim 6, wherein the accelerometer is further configured to measure a gravitational force to sense the sleep position. 8. The health sensing device of claim 1, wherein the filter is configured to receive data from the accelerometer indicative of a current gravitational force and compare the current gravitational three with another gravitational force measured during the safe condition. 9. The health sensing device of claim 1, wherein the sensor and the transmitter are supported by a silicon based substrate, and wherein the silicon based substrate includes an enveloping waterproofed nylon material. 10. The health sensing device of claim 9, wherein the substrate and the enveloping waterproofed nylon material are included in a patch having an adhesive affixing element configured to adhere to the user. 11. The health sensing device of claim 1, wherein the sensor and the transmitter are supported by a substrate, and wherein the substrate is sewn into clothing wearable by the user. 12. The health sensing device of claim 1, wherein the sensor and the transmitter are supported by a substrate, and wherein the substrate includes a shielding structure configured to prevent radio frequency interference. 13. The health sensing device of claim 1... | Empire Technology Development LLC | G08B023/00 A61B005/117 A61B005/103 A61B005/113 A61B005/00 A61B007/00
US09101320 | B2 | 2015-08-11 | Skin diagnostic and image processing methods | 2013-04-09 | Skin diagnostic techniques employed in conjunction with image processing techniques. For example, a method includes performing one or more diagnostic operations on at least one portion of a user skin image to generate user skin image data, wherein the diagnostic operations are associated with an identified skin-related application. The user skin image data is processed in accordance with the identified skin-related application. The processing includes identifying one or more sets of skin image data in a database that correspond to the user skin image data based on parameters specified by the skin-related application, and determining at least one image processing filter based on the sets of identified skin image data. The image processing filter is applied to the user skin image to generate a simulated user skin image. | 1. A method comprising steps of: performing one or more diagnostic operations on at least one portion of a user skin image to generate user skin image data, wherein the one or more diagnostic operations are associated with an identified skin-related application;processing the user skin image data in accordance with the identified skin-related application, wherein said processing comprises: identifying one or more sets of skin image data in a database that correspond to the user skin image data based on one or more parameters specified by the skin-related application; anddetermining at least one image processing filter based on the one or more sets of identified skin image data from the database; andapplying the at least one image processing filter to the at least one portion of the user skin image to generate a simulated user skin image;wherein the user skin image comprises a parallel light image component and a perpendicular light image component, and the step of applying the at least one image processing filter to the at least one portion of the user skin image further comprises determining component contribution amounts for one or more of the parallel image light component and the perpendicular image light component based on at least a portion of the identified skin image data;wherein one or more of the above steps are carried out by at least one computing device comprising a processor and a memory configured to implement the at least one image processing filter; andwherein the parallel light image component comprises a specular component and first portion of an undertone component, and the perpendicular light image component comprises a second portion of the undertone component. 2. The method of claim 1, further comprising capturing a user skin image. 3. The method of claim 2, wherein capturing a user skin image further comprises capturing at least one visible image of a portion of skin of the user. 4. The method of claim 2, wherein capturing a user skin image further comprises capturing at least one infrared image of a portion of skin of the user. 5. The method of claim 2, wherein capturing a user skin image further comprises capturing at least one ultraviolet image of a portion of skin of the user. 6. The method of claim 2, further comprising providing the captured user skin image as a non-polarized image component, a parallel light image component and a perpendicular light image component. 7. The method of claim 1, further comprising capturing user information via a text capture device. 8. The method of claim 1, further comprising enabling selection of the skin-related application from a plurality of skin-related applications. 9. The method of claim 1, wherein performing one or more diagnostic operations further comprises determining user red, green, blue (RGB) color space values for one or more areas of the at least one portion of the user skin image. 10. The method of claim 9, further comprising calculating average RGB color spa... | ELC Management LLC | A61B005/00 G06T007/00 G06K009/00
US08868153 | B2 | 2014-10-21 | Image correction using multichannel blind deconvolution with homomorphic filtering | 2012-04-19 | A method includes obtaining a plurality of magnetic resonance (MR) coil images of a subject of interest, each MR coil image being generated from one of an array of MR receiving coils; combining the plurality of coil images to generate an image estimate of the subject of interest; performing a multichannel blind deconvolution (MBD) process including: deriving coil sensitivity information for every one of the array of MR receiving coils based on the image estimate or a filtered image estimate derived from the image estimate; updating the image estimate or the filtered image estimate using the derived coil sensitivity information to generate an updated image estimate; and applying a homomorphic filter to the image estimate to derive the filtered image estimate, or to the updated image estimate to derive a filtered updated image estimate, or a combination thereof. | 1. A method, comprising: obtaining a plurality of magnetic resonance (MR) coil images of a subject of interest, each MR coil image being generated from data obtained by one receiving coil of an array of MR receiving coils;combining the plurality of coil images to generate an image estimate of the subject of interest;performing a multichannel blind deconvolution (MBD) process comprising: deriving coil sensitivity information for every one receiving coil of the array of MR receiving coils based on the image estimate or a filtered image estimate derived from the image estimate; andupdating the image estimate or the filtered image estimate using the derived coil sensitivity information to generate an updated image estimate;applying a homomorphic filter to the image estimate to derive the filtered image estimate, or to the updated image estimate to derive a filtered updated image estimate, or a combination thereof; andrefining the coil sensitivity information and the updated image estimate or the filtered updated image estimate by re-iterating the MBD process and the application of the homomorphic filter until a predetermined convergence criterion or criteria are met, wherein the updated image estimate or the filtered updated image estimate is used as an input for the re-iteration. 2. The method of claim 1, wherein combining the plurality of coil images to generate the image estimate of the subject of interest comprises performing a sum of squares addition of the plurality of coil images. 3. The method of claim 1, wherein the coil sensitivity information comprises a coil sensitivity map. 4. The method of claim 1, wherein the MBD process comprises minimizing an energy function comprising: a first term that enforces consistency within each channel, each channel comprising image data from every one of the array of receiving coils; anda second term that enforces consistency among channels, wherein the second term comprises a matrix having pairwise comparisons between all channels. 5. The method of claim 1, wherein obtaining the plurality of magnetic resonance (MR) coil images of the subject of interest comprises performing an MR data acquisition using the array of receiving coils, or accessing the images stored on one or more machine-readable media, or a combination thereof. 6. The method of claim 1, wherein the homomorphic filter performs image-based intensity correction by deconvolving the original image with a low-pass filtered version of the same image. 7. The method of claim 1, wherein obtaining a plurality of magnetic resonance (MR) coil images of a subject of interest comprises: performing a parallel imaging acquisition in which a calibration region of k-space is fully- or oversampled and an accelerated region of k-space is subsampled such that the accelerated region comprises first data points having sampled data and second data points for which data are missing; andgenerating the plurality of coil images from the calibration regions; andwhe... | General Electric Company | A61B005/055 G06K009/00 G06K009/40
US08874403 | B2 | 2014-10-28 | Apparatus and method for processing optical coherence tomography imaging data | 2012-06-12 | An apparatus and method process optical coherence tomography (OCT) imaging data from a sample. The method includes using a magnitude spectrum and an estimated phase term of a complex spatial Fourier transform of a complex intermediate function to generate an estimated complex spatial Fourier transform. The method further includes calculating an inverse Fourier transform of the estimated complex spatial Fourier transform and calculating an estimated intermediate function by applying at least one constraint to the inverse Fourier transform. The apparatus includes a partially reflective element configured to reflect a first portion of light and to allow a second portion of light to propagate through the partially reflective element and to reflect from the sample. The apparatus further includes a detector that measures the OCT power spectrum in response to the first and second portions of light. | 1. A method for processing imaging data from frequency-domain optical coherence tomography of a portion of a sample, the method comprising: (a) receiving, using a computing device, a magnitude spectrum of a complex spatial Fourier transform of a complex intermediate function, the complex intermediate function dependent on a complex scattering function from the frequency-domain optical coherence tomography of the portion of the sample;(b) receiving, using the computing device, an estimated phase term of the complex spatial Fourier transform;(c) multiplying, using the computing device, the magnitude spectrum and the estimated phase term together to generate an estimated complex spatial Fourier transform;(d) calculating, using the computing device, an inverse Fourier transform of the estimated complex spatial Fourier transform, wherein the inverse Fourier transform of the estimated complex spatial Fourier transform is a spatial function; and(e) calculating, using the computing device, an estimated intermediate function by applying at least one constraint to the inverse Fourier transform of the estimated complex spatial Fourier transform. 2. The method of claim 1, further comprising generating an image of the portion of the sample using the estimated intermediate function. 3. The method of claim 1, further comprising: (f) calculating, using the computing device, a Fourier transform of the estimated intermediate function; and(g) calculating, using the computing device, a calculated phase term of the Fourier transform of the estimated intermediate function. 4. The method of claim 3, wherein calculating the calculated phase term of the Fourier transform of the estimated intermediate function comprises using a Hilbert transformation of the Fourier transform of the estimated intermediate function. 5. The method of claim 3, further comprising: (h) using the calculated phase term of (g) as the estimated phase term of (c) and repeating (c)-(e). 6. The method of claim 5, wherein (c)-(h) are iteratively repeated until the estimated intermediate function reaches convergence. 7. The method of claim 6, wherein convergence is reached when a difference between estimated intermediate functions obtained after two consecutive iterations is less than 0.1% of the estimated intermediate function of an iteration. 8. The method of claim 5, wherein (c)-(h) are iteratively repeated a predetermined number of times. 9. The method of claim 1, wherein receiving the magnitude spectrum of the complex spatial Fourier transform comprises obtaining a frequency-domain optical coherence tomography power spectrum from the portion of the sample and calculating the square-root of the measured frequency-domain optical coherence tomography power spectrum. 10. The method of claim 1, wherein receiving the magnitude spectrum of the complex spatial Fourier transform comprises receiving a previously-measured frequency-domain optical coherence tomography power spectrum and calculating th... | The Board of Trustees of the Leland Stanford Junior University | G01D001/00 G01B009/02 A61B005/00 G01N021/47
US08869626 | B2 | 2014-10-28 | Sensing systems and methods for monitoring gait dynamics | 2012-02-24 | Systems and method for monitoring gait dynamics are disclosed. The performance of an orthotic or prosthetic device or other device associated with a limb may be measured based on the resistance of a bending sensor. Data from the sensors is gathered or processed, particularly for purposes of alignment, safety, failure, usage, selection, and artificial proprioception. Information relating to the device may be outputted visually or auditorily to an individual. | 1. A system for evaluating a prosthetic or orthotic device, comprising: a prosthetic or orthotic foot device comprising one or more elongate members configured to bend in response to an interaction of the device with a support surface upon which a user of the device is moving;at least one sensor associated with the one or more elongate members, the sensor configured to bend with the one or more elongate members in use and measure bending of the one or more elongate members during the user's gait;a processor configured to receive data from the sensor and determine a condition of the device using said sensor data, the processor configured to determine a condition of the device by determining whether the data is inside or outside of a predetermined range or exceeds a threshold value; andan interface configured to provide information regarding the condition of the device. 2. The system of claim 1, wherein the condition is a gait characteristic. 3. The system of claim 1, wherein the condition is indicative of whether the device is in a suitable working condition. 4. The system of claim 1, wherein the condition is alignment. 5. The system of claim 1, wherein the condition is one or more usage statistics. 6. The system of claim 1, wherein the condition is safety. 7. The system of claim 1, wherein the condition is related to selection of the device. 8. The system of claim 1, wherein the condition is failure of the device. 9. The system of claim 1, wherein the processor is a remote processing unit and receives data from the sensor via a wireless transmitter. 10. The system of claim 1, wherein the processor is built-in to the prosthetic or orthotic device. 11. The system of claim 1, further comprising a memory configured to store the data from the sensor. 12. The system of claim 11, wherein the memory is a built-in component on the device. 13. The system of claim 1, wherein the sensor produces resistance output values that are correlated to the bending of the one or more elongate members during locomotion. 14. The system of claim 13, wherein a higher resistance output correlates to a smaller bend radius of the device. 15. The system of claim 1, wherein the device is a prosthetic foot. 16. The system of claim 15, wherein the prosthetic foot comprises one or more elongate members made of a fiber-reinforced composite material. 17. A system for providing artificial proprioceptive feedback from a prosthetic device, comprising: a prosthetic device configured to be associated with a user's limb;a sensor associated with the device, the sensor configured to measure a performance characteristic of the device; andmeans for communicating sound corresponding to the performance characteristic, wherein the sound varies during use of the device, and a sound pattern corresponds to a gait characteristic of the user to provide artificial proprioception to the user of the device. 18. The system of claim 17, wherein the device is a prosthetic foot. 19. The sy... | Össur hf | G01N003/32 A61B005/103 A61F002/68 A61F002/76 A61F002/66 A61F002/70 A61F002/50 A61F005/01
US08945110 | B2 | 2015-02-03 | Apparatus for contactless electrophysiology studies | 2014-04-09 | An electrophysiology catheter includes an elongate catheter body having an elastically-deformable distal region predisposed to assume a spiral shape and a first plurality of electrodes disposed thereon. Each of the first plurality of electrodes includes an electrically active region limited to the inner surface of the spiral shape for use in non-contact electrophysiology studies. A second plurality of electrodes may also be disposed on the distal region interspersed (e.g., alternating) with the first plurality of electrodes, with each of the second plurality of electrodes having an electrically active region extending into the outer surface of the spiral shape for use in contact electrophysiology studies. The distal region may be deformed into a straight configuration for insertion into and navigation through the patient's vasculature, for example via use of a tubular introducer. As the distal region deploys beyond the distal end of the introducer, it resumes the spiral shape. | 1. An electrophysiology catheter, comprising: an elongate catheter body comprising an elastically-deformable distal region, wherein the distal region is configured to assume a first collapsed state and a second expanded state, and wherein the distal region assumes a spiral shape in the expanded state, and further wherein the spiral shape comprises an inner surface on an inside of the spiral shape configured not to contact tissue and an outer surface on an outside of the spiral shape capable of contacting tissue when in the expanded state, the distal region terminating in a distal tip; anda plurality of electrodes disposed on the distal region, each of the plurality of electrodes comprising an electrically active region,wherein there are no electrically active regions on the outer surface of the spiral shaped portion of the distal region. 2. The electrophysiology catheter according to claim 1, further comprising a shape memory material extending through the distal region of the catheter body to predispose the spiral shaped portion of the distal region into the spiral shape. 3. The electrophysiology catheter according to claim 2, wherein the shape memory material comprises a shape memory metal wire. 4. The electrophysiology catheter according to claim 3, further comprising a polymeric tube, and wherein at least a portion of the shape memory metal wire is encased in the polymeric tube. 5. The electrophysiology catheter according to claim 2, wherein the shape memory material comprises a shape memory polymer. 6. The electrophysiology catheter according to claim 1, further comprising a spring element extending through the distal region of the catheter body to predispose the spiral shaped portion of the distal region into the spiral shape. 7. The electrophysiology catheter according to claim 1, wherein the distal region of the catheter body comprises a polymeric material thermoset into the spiral shape. 8. The electrophysiology catheter according to claim 1, wherein at least some of the plurality of electrodes comprise ring electrodes, wherein portions of the ring electrodes on the outer surface of the spiral shape are covered by an electrically insulating material. 9. The electrophysiology catheter according to claim 1, wherein at least some of the plurality of electrodes extend about a fraction of the inner surface of the spiral shape. 10. The electrophysiology catheter according to claim 1, wherein the spiral shape has a central axis, the elongate catheter has a longitudinal axis, and the central axis of the spiral shape extends continuously from the longitudinal axis of the elongate catheter. 11. A kit for conducting electrophysiology studies, comprising: at least one of a guidewire and a tubular introducer comprising an elongate introducer body comprising a distal end, a proximal end, and a lumen extending from the proximal end to the distal end; andan electrophysiology catheter comprising an elongate catheter body adapted to be one of de... | St. Jude Medical, Atrial Fibrillation Division, Inc. | A61B018/18 A61B005/042 A61B005/04
US10258531 | B2 | 2019-04-16 | Systems and methods for inhibiting apneic events | 2012-08-30 | Systems and methods are disclosed to monitor physiological for the occurrence of life threatening events and to apply stimulation to prevent the occurrence of said life-threatening events. Systems and methods for applying the stimulation are also disclosed. These systems include applying the stimulation through via a mattress having a passive section and an active section, a plurality of focal stimulators, and/or an array to apply the stimulation are also disclosed. These devices include a mattress with an active region and a passive region, a stimulating array do deliver targeted stimulation, and a plurality of stimulators to apply focused stimulation. | 1. A method for inhibiting a future apneic event comprising steps of: monitoring physiological data of an infant with one or more sensors, the one or more sensors comprising a respiration sensor, the physiological data including measurements of an interbreath interval of the infant;receiving the physiological data from the one or more sensors into a sensor and data acquisition system;producing the physiological data from the sensor and data acquisition system to input to a signal processor;analyzing, via an algorithm of the signal processor, the input physiological data to detect an impending apneic event;predicting the impending apneic event using a point-process model, the predicting being based on a variance, σ2, of the measurements and a predetermined threshold value of the interbreath interval, the predetermined threshold value indicating a predetermined event of the impending apneic event;comparing via a compare module the variance to the predetermined threshold value;determining that the variance is greater than the predetermined threshold value; andbased on the determining, automatically applying a subarousal vibrational stimulation to the infant via a physical stimulator to inhibit occurrence of the impending apneic event by reducing or eliminating the variance, the physical stimulator interacting with one or more body parts of the infant, the subarousal vibrational stimulation including stochastic resonance stimulation. 2. The method of claim 1 wherein the subarousal vibrational stimulation is a vibrational stimulus applied through a mattress. 3. The method of claim 1 wherein the subarousal vibrational stimulation is applied to focused areas on the body of the infant. 4. The method of claim 1 wherein the physical stimulator includes at least one actuator. 5. The method of claim 1 wherein the receiving step and the analyzing step occur in real time. 6. The method of claim 1, further comprising sending a notification to an individual regarding the impending apneic event. 7. The method of claim 1, wherein the physiological data includes other respiratory data. 8. The method of claim 1, wherein the physiological data includes cardiological data. 9. The method of claim 1, wherein the physiological data includes body motion data. | PRESIDENT AND FELLOWS OF HARVARD COLLEGE THE GENERAL HOSPITAL CORPORATION UNIVERSITY OF MASSACHUSETTS | A61H001/00 G06F019/00 A61B005/00 A61B005/01 A61B005/11 A61F005/56 A61M021/02 A61H023/02 A61B005/03 A61B005/0205 A61B005/0468 A61B005/08 A61B005/024 A61M021/00
US10172545 | B2 | 2019-01-08 | Adapter caps for sample collection containers and associated molds with core pins and related methods | 2014-04-23 | Adapter caps for sample collection containers have a monolithic elongate body with an upper neck portion that merges into a larger lower body portion with an open internal cavity. The upper neck portion has an open needle bore that is concentrically aligned with the open internal cavity. The monolithic elongate body has an axially extending centerline. The needle bore has a downwardly extending wall with an inner surface that comprises a plurality of circumferentially spaced apart longitudinally extending flat surfaces. | 1. An adapter cap for a sample collection container, comprising: a monolithic elongate body having an upper neck portion with an open needle bore, wherein the upper neck portion merges into a larger lower body portion with an open internal cavity configured to receive a sample collection container, wherein the needle bore has a downwardly extending wall with an inner surface that comprises (i) a plurality of circumferentially spaced apart longitudinally extending flat surfaces and (ii) first and second circumferentially spaced apart threads that extend radially inward from the inner surface so that respective innermost edges reside on opposing sides of an axially extending centerline of the elongate body, and wherein at least some of the plurality of circumferentially spaced apart longitudinally extending flat surfaces are separated by neighboring wall segments having a different wall thickness than the wall segments comprising the flat surfaces. 2. The adapter cap of claim 1, wherein the upper neck portion has a circular outer perimeter and merges into the larger lower body portion, and wherein the upper neck portion is concentrically aligned with the open internal cavity. 3. The adapter cap of claim 1, wherein the flat surfaces extend a distance above and below the threads. 4. The adapter cap of claim 3, wherein the threads have a respective injection molded thread configuration and the thread on one side of the needle bore resides above the thread on an opposing side of the needle bore, and wherein the first and second threads circumferentially extend only about a sub-portion of a circumference of the inner wall. 5. The adapter cap of claim 1, wherein the plurality of flat surfaces is between 2-6 flat surfaces, wherein the plurality of flat surfaces project outward a distance from the inner surface of the downwardly extending wall so that the wall segments with the flat surfaces have a greater wall thickness than the neighboring wall segments, and wherein the downwardly extending wall of the upper neck portion of the needle bore is cylindrical. 6. The adapter cap of claim 1, wherein the elongate body comprises a molded polymeric material with a substantially constant wall thickness of between about 0.5 mm to about 2 mm. 7. The adapter cap of claim 6, wherein the wall thickness of the elongate body is about 1 mm, and wherein the polymeric material is polypropylene. 8. The adapter cap of claim 1, wherein the wall segments with the flat surfaces define wall segments with increased wall thickness of between 0.01 mm and 0.03 mm, average, relative to the neighboring wall segments. 9. The adapter cap of claim 1, wherein the plurality of longitudinally extending flat surfaces are four flat surfaces that are symmetrically circumferentially spaced apart. 10. The adapter cap of claim 1, wherein the plurality of longitudinally extending flat surfaces have a common substantially constant width that is between about 5%-30% of a major diameter of th... | bioMérieux, Inc. | A61B005/15 B29C045/44 A61J001/20 A61B005/154
US09775559 | B2 | 2017-10-03 | Staged rhythm detection system and method | 2014-04-15 | A medical device and associated method for detecting and treating tachyarrhythmias acquires a cardiac signal using electrodes coupled to a sensing module. During an initial detection process, a shockable cardiac rhythm is detected by a processing module configured to compare the cardiac signal to a first set of detection criteria. By analyzing the cardiac signal, the processing module establishes at least one patient-specific detection threshold during the initial detection process. Upon establishing the at least one patient-specific detection threshold, the initial detection process is stopped, and a next detection process is started which includes comparing the cardiac signal to a second set of detection criteria including the at least one patient-specific detection threshold. In some embodiments, user programming of tachyarrhythmia detection parameters is not required. | 1. A medical device for detecting and treating tachyarrhythmia, comprising: a sensing module configured to sense cardiac events in response to a cardiac signal acquired via at least some of a plurality of electrodes; anda processing module configured to:perform an initial detection process comprising detecting a shockable cardiac rhythm by comparing the cardiac signal to a first set of detection criteria;establish, by analyzing the cardiac signal, at least one patient-specific detection threshold during the initial detection process; andupon establishing the at least one patient-specific detection threshold, stop the initial detection process and start a next detection process comprising comparing the cardiac signal to a second set of detection criteria comprising the at least one patient-specific detection threshold,the first set of detection criteria relating to a first set of cardiac signal features, and the second set of detection criteria relating to a second set of cardiac signal features different than the first set of cardiac signal features. 2. The device of claim 1, wherein the first set of detection criteria comprises only population-based detection thresholds. 3. The device of claim 1, wherein comparing the cardiac signal to a first set of detection criteria comprises determining a gross morphology feature of the cardiac signal over a predetermined time interval independent of a timing of a cardiac cycle. 4. The device of claim 1, wherein establishing the at least one patient-specific detection threshold comprises determining a beat feature of the cardiac signal representative of a cardiac cycle. 5. The device of claim 1, wherein the processing module is further configured to determine a beat feature of a cardiac cycle of the cardiac signal during the next detection process that is not determined during the initial detection process and compare the beat feature to one of the patient-specific detection thresholds. 6. The device of claim 1, wherein the processing module is further configured to: detect a concerning cardiac rhythm during a first stage of the next detection process; anddiscriminate the concerning cardiac rhythm as one of a shockable rhythm and a non-shockable rhythm during a second stage of the next detection process. 7. The device of claim 6, wherein the processing module is further configured to update the at least one patient-specific detection threshold during the first stage when a concerning cardiac rhythm is not being detected. 8. The device of claim 6, wherein the processing module is configured to discriminate the concerning cardiac rhythm by: determining a cardiac cycle feature and in a first comparison compare the cardiac cycle feature to one of the patient-specific thresholds; anddetermining a gross morphology feature across a cardiac signal segment and in a second comparison compare the gross morphology feature to a population-based threshold. 9. The device of claim 8, wherein the processing module is... | Medtronic, Inc. | A61B005/00 A61B005/04 A61B005/0464 A61N001/37 A61N001/38 A61N001/372 A61N001/362 A61N001/39
US10143381 | B2 | 2018-12-04 | Object information acquiring apparatus and control method therefor | 2014-04-08 | An object information acquiring apparatus is used, which includes: a receiver configured to receive a photoacoustic wave generated from an object irradiated with light and output a time-series electric signal; and a processor configured to acquire characteristic information relating to an inside of the object by using the time-series electric signal, wherein the light is emitted at a plurality of timings, the receiver receives the photoacoustic wave at the plurality of timings, and the processor determines a projection position coordinate on which the time-series electric signal is projected on the basis of an amount of displacement of the inside of the object among the plurality of timings, for each of a plurality of time-series electric signals corresponding to the plurality of timings, and acquires the characteristic information. | 1. An apparatus comprising: a light source;a receiver configured to receive a photoacoustic wave generated from an object by irradiation of the object with light emitted from the light source;a memory; anda processor configured to acquire image data,wherein the light source is configured to emit light at a plurality of timings,the receiver is configured to output a plurality of signals corresponding to the plurality of timings by receiving the photoacoustic wave generated at the plurality of timings,the memory is configured to store the plurality of signals, andthe processor is configured to: acquire a plurality of photoacoustic image data corresponding to the plurality of timings by using the plurality of signals read out from the memory,determine, by using the plurality of photoacoustic image data, a plurality of projection positions corresponding to the plurality of timings, andreconstruct and acquire a photoacoustic image, based on an angle between the receiver and the plurality of projection positions, using the plurality of signals read out from the memory and the following:p0⁡(r)=∫Ω0⁢b⁡(r0,t=r-r0)⁢d⁢⁢Ω0Ω0⁢⁢and(7)d⁢⁢Ω0=d⁢⁢S0r-r02⁢cos⁢⁢θ,(9)where p0(r) is an initial sound pressure distribution, r0 is a position of the receiver, r is a projection position, t is a time, θ is the angle between the receiver and a projection position, dS0 is an area of a reception surface of the receiver, and b(r0, t) is a projection data term extracted using t with respect to a projection position according to one of the following:b⁡(r0,t)=p⁡(r0,t)-2⁢t⁢∂p⁡(r0,t)∂t⁢⁢or(8)b⁡(r0,t)=-2⁢⁢t⁢∂p⁡(r0,t)∂t.(10) 2. The apparatus according to claim 1, further comprising a display unit configured to display an image on the basis of the photoacoustic image data. 3. The apparatus according to claim 1, wherein the receiver is configured to change a relative position of the receiver and the object. 4. An apparatus comprising: a light source;a receiver configured to receive a photoacoustic wave generated from an object by irradiation of the object with light emitted from the light source;a probe configured to transmit ultrasound to the object and output a second signal by receiving an echo wave generated from the object by reflection of the ultrasound;a memory; anda processor configured to acquire image data,wherein the light source is configured to emit light at a plurality of timings,the receiver is configured to output a first plurality of signals corresponding to the plurality of timings by receiving the photoacoustic wave generated at the plurality of timings,the probe is configured to output, by transmitting and receiving the ultrasound to and from the object in an interval of the plurality of timings, a second plurality of signals,the memory is configured to store the first plurality of signals and the second plurality of signals, andthe processor is configured to: acquire, by using the second plurality of signals read out from the memory, a plurality of ultrasound ... | CANON KABUSHIKI KAISHA | A61B005/05 A61B005/00 A61B008/08 A61B008/00 A61B005/113
US09443205 | B2 | 2016-09-13 | Enhancing diagnosis of disorder through artificial intelligence and mobile health technologies without compromising accuracy | 2012-10-23 | A computer system for generating a diagnostic tool by applying artificial intelligence to an instrument for diagnosis of a disorder, such as autism. For autism, the instrument can be a caregiver-directed set of questions designed for an autism classification tool or an observation of the subject in a video, video conference, or in person and associated set of questions about behavior that are designed for use in a separate autism classification tool. The computer system can have one or more processors and memory to store one or more computer programs having instructions for generating a highly statistically accurate set of diagnostic items selected from the instrument, which are tested against a first test using a technique using artificial intelligence and a second test against an independent source. Also, a computer implemented method and a non-transitory computer-readable storage medium are disclosed. | 1. A computer implemented method of generating a diagnostic tool for diagnosis of a behavioral disorder of a subject by applying machine learning to a diagnostic instrument for diagnosis of the behavioral disorder, wherein the diagnostic instrument comprises a set of diagnostic questions and corresponding selectable answers, the computer implemented method comprising: on a computer system having one or more processors and a memory storing one or more computer programs for execution by the one or more processors, the one or more computer programs including instructions for:receiving as input diagnostic outcomes and selected answers to the set of diagnostic questions of a plurality of subjects previously evaluated for the behavioral disorder;analyzing the diagnostic outcomes and the selected answers of the plurality of previously evaluated subjects with the machine learning to construct a behavioral classifier to distinguish among previously evaluated subjects with different diagnostic outcomes, the behavioral classifier comprising a subset of the set of diagnostic questions and corresponding selectable answers from the diagnostic instrument;determining the accuracy of the behavioral classifier comprising the subset of diagnostic questions and corresponding selectable answers, by testing the behavioral classifier against an independent source of clinical data, wherein the behavioral classifier comprising the subset of diagnostic questions and corresponding selectable answers has an accuracy over 90%;generating the diagnostic tool for diagnosis of the behavioral disorder, wherein the diagnostic tool comprises the behavioral classifier and the subset of diagnostic questions and corresponding selectable answers having the accuracy greater than 90%; andconfiguring a computing device accessible by a user to display the subset of diagnostic questions and corresponding selectable answers to the user, to collect user selected answers for the subset of diagnostic questions, and to provide the user selected answers as input into the behavioral classifier in order to diagnose the behavioral disorder of the subject with the behavioral classifier. 2. The computer implemented method of claim 1, wherein the diagnostic instrument is the Autism Diagnostic Interview-Revised and wherein the behavioral disorder is autism, wherein the set of diagnostic questions consists of 153 diagnostic questions, and wherein the diagnostic tool consists of 7 diagnostic questions. 3. The computer implemented method of claim 2, wherein a time for administering the set of diagnostic questions is about 2.5 hours, and wherein a time for administering the diagnostic tool is less than about an hour. 4. The computer implemented method of claim 2, wherein subjects of the 7 diagnostic questions are comprehension of simple language, reciprocal conversation, imaginative play, imaginative play with peers, direct gaze, group play with peers and age when abnormality first evident. 5. The compu... | PRESIDENT AND FELLOWS OF HARVARD COLLEGE | G06N099/00 G06F019/00 A61B005/16 G06F009/44
US09375143 | B2 | 2016-06-28 | Electronic apparatus and communication control method | 2013-11-06 | According to one embodiment, an electronic apparatus includes a biological sensor, an extraction module, a state detector, and a transmission controller. The biological sensor generates first biological data. The extraction module extracts one or more first features from the first biological data. The state detector detects a communication state between a communication module and a server. The transmission controller transmits at least one of the first biological data and the one or more first features to the server, based on the detected communication state. | 1. An electronic apparatus comprising: a biological sensor configured to generate first biological data;at least one processor configured to: extract one or more first features from the first biological data;detect a communication state between a communication device and a server; andcalculate an evaluation value of the communication state; anda transmission controller configured to transmit at least one of the first biological data and the one or more first features to the server, based on the detected communication state,wherein the transmission controller is configured to transmit the first biological data to the server when the evaluation value is equal to or larger than a first threshold, to transmit the one or more first features to the server when the evaluation value is smaller than the first threshold and is equal to or larger than a second threshold, and to store the first biological data and the one or more first features in a buffer when the evaluation value is smaller than the second threshold. 2. The electronic apparatus of claim 1, further comprising the communication device. 3. The electronic apparatus of claim 1, further comprising: a receiver configured to receive a message from the server, the message being generated based on at least one of the first biological data and the one or more first features; anda display controller configured to display the message on a screen. 4. The electronic apparatus of claim 1, further comprising a receiver configured to receive second biological data and one or more second features from an external electronic apparatus, the one or more second features being extracted from the second biological data, wherein the transmission controller is configured to transmit at least either the first biological data and the second biological data or the one or more first features and the one or more second features to the server, based on the communication state. 5. The electronic apparatus of claim 1, wherein the at least one processor is further configured to detect a location where the electronic apparatus is used, wherein the transmission controller is configured to transmit the first biological data to the server when the detected location is a first location, and to transmit the one or more first features to the server when the detected location is not the first location. 6. The electronic apparatus of claim 1, wherein the at least one processor is further configured to: detect a plurality of communication states between a plurality of communication devices and the server, the plurality of communication devices communicating by a plurality of communication schemes; and select a first communication device of the plurality of communication devices, based on the plurality of communication states, andthe transmission controller is configured to transmit at least one of the first biological data and the one or more first features to the server, based on the communication state of the first communicatio... | Kabushiki Kaisha Toshiba | A61B005/00 G06F019/00 A61B005/11
US09445732 | B2 | 2016-09-20 | Methods and device for sensing a person's pulse in traditional chinese medicine | 2013-04-28 | This invention discloses a pulse-sensing device and methods for pulse sensing. In one embodiment, the device includes a robotic finger comprising a humanoid-finger structure, and an actuating-force transferring member for transferring an actuating force to the structure at an actuation point thereon and along an actuation direction. One end of the structure is pivotally mounted to a fulcrum and another end has a sensing area. The robotic finger is configured such that, when the sensing area contacts a person's wrist, a first perpendicular distance from the fulcrum to a first line is substantially longer than a second perpendicular distance from the fulcrum to a second line, where the first line is a straight line passing through a sensing point of the sensing area and being substantially perpendicular to the sensing area, and the second line is a straight line passing through the actuation point and orienting along the actuation direction. | 1. A pulse-sensing device comprising one or more humanoid fingers, at least one of which is a robotic finger comprising: a humanoid-finger structure having a finger-tip end and a posterior end, the posterior end being pivotally mounted to a fulcrum on the pulse-sensing device so that the structure is rotatable about the fulcrum, the finger-tip end having a sensing area configured for sensing a signal of a person's pulse when the person's wrist is in contact to the sensing area, the humanoid-finger structure further comprising a first sensor on the sensing area for acquiring and measuring the signal of the person's pulse; andan actuating-force transferring member for transferring an actuating force to the humanoid-finger structure such that the actuating force is applied to an actuation point located on the structure, and is directed to the structure along an actuation direction;wherein:the robotic finger is configured such that, when the person's wrist is in contact to the sensing area for sensing the signal of the person's pulse, a first perpendicular distance from the fulcrum to a first line is substantially longer than a second perpendicular distance from the fulcrum to a second line, where the second line is a straight line passing through the actuation point and orienting along the actuation direction and the first line is a straight line passing through a sensing point of the sensing area and being substantially perpendicular to the sensing area, in order to substantially diminish an undesired disturbance caused by a disturbance in the actuating force to the signal sensed at the sensing area, and to amplify a signal experienced at the actuation point; andthe robotic finger further comprises a second sensor for measuring a resultant force experienced at the actuation point so that, when the person's wrist is in contact to the sensing area, a reaction force generated by the person's wrist and blood pressure pulse at the sensing area is amplified by the humanoid-finger structure and then captured by the second sensor. 2. The device of claim 1, wherein the first sensor is a pulse-sensing sensor array for detecting the signal of the person's pulse at a plurality of locations over the sensing area, and wherein the pulse-sensing sensor array has pre-determined curvature for mimicking a human finger tip and is configured to provide a hardness level close to human-skin stiffness. 3. The device of claim 1, wherein the robotic finger is configured such that a pressing force produced by the humanoid-finger structure on the person's wrist when the person's wrist is in contact to the sensing area is controllable. 4. The device of claim 3, further comprising a pneumatic actuator for generating the actuating force to be received by the actuating-force transferring member, wherein the pressing force is controllable to achieve a pre-determined value by directing the pneumatic actuator to produce the actuating force according to a continuous pressure regul... | Hong Kong Applied Science and Technology Research Institute Company Limited | A61B005/02 A61B005/0255 A61B005/00
US09955901 | B2 | 2018-05-01 | Functional near-infrared spectroscopy as a monitor for depth of anesthesia | 2014-06-17 | Disclosed are methods and devices for measuring a state of anesthesia in a noninvasive manner. Optical techniques may be used to measure changes in a functional near-infrared (fNIR) signal, where the fNIR signal is received in response to directing wavelengths of light in a near-infrared range on a patient. The optical density change may be used to obtain a change in deoxyhemoglobin (deoxy-Hb) concentration and/or a change in an oxyhemoglobin concentration (oxy-Hb). The changes in the deoxy-Hb and/or the oxy-Hb may then be compared to determine a state of anesthesia.;The effect of artifacts (e.g., strong surgery room lighting, patient-table tilting, patient intubation/extubation) on the fNIR signal may be removed using a noise removal algorithm. In selecting the noise removal algorithm, a switching technique may be used to select the component analysis algorithm, such as a principal component analysis (PCA), an independent component analysis (ICA), or the like. | 1. A method of removing the effect of an artifact on a functional near-infrared signal of a cortical anesthesia monitoring system to improve the system accuracy, the method comprising: capturing a functional near-infrared signal of a patient, the functional near-infrared signal including a non-cortical signal, wherein the non-cortical signal is indicative of a signal-causing artifact;processing the functional near-infrared signal with a principal component analysis (PCA) noise removal algorithm and an independent component analysis (ICA) noise removal algorithm,analyzing outputs from the principal component analysis and the independent component analysis algorithms to select an artifact signal; andremoving the effect of the artifact from the functional near-infrared signal by subtracting a portion of the non-cortical signal from the functional near-infrared signal based on the selected artifact signal. 2. The method of claim 1, wherein the non-cortical signal is captured using a reference optode. 3. The method of claim 1, wherein artifacts resulting in non-cortical signals comprise at least one of a lighting level, change in lighting, table tilting, movement of a patient, patient intubation, or patient extubation. 4. The method of claim 1, wherein the functional near-infrared signal comprises light having at least three wavelengths in a near-infrared range. 5. The method of claim 4, wherein at least one wavelength is captured during a period of minimal activation to provide a reference signal intensity of the non-cortical signal. 6. The method of claim 5, further comprising receiving a functional near-infrared signal in response to at least two of the wavelengths to determine a deoxyhemoglobin concentration and an oxyhemoglobin concentration. 7. The method of claim 6, further comprising measuring an optical density change of the functional near-infrared signal for the at least two of the wavelengths that correlate to the reference signal intensity. 8. The method of claim 1, wherein the monitoring system comprises an anesthesia monitoring system. 9. The method of claim 1, wherein the monitoring system comprises a human brain monitoring system. | Drexel University | A61B005/1455 A61B005/00
US09610127 | B2 | 2017-04-04 | Protective container for holding reusable diagnostic components | 2014-06-30 | A protective container for holding a reusable control part of a transcutaneous sensor system for detecting at least one analyte in a bodily fluid is disclosed. The control part includes at least one coupling, which has at least one sensor coupling for connection to at least one transcutaneous sensor. The protective container has at least one container housing. The control part can be held in the container housing. The container housing is adapted to shield the control part from environmental influences. The container housing also has at least one connector which can be connected to the coupling and seals the latter in a media-tight fashion. | 1. A protective container for holding a reusable control part of a transcutaneous sensor system for detecting at least one analyte in a bodily fluid, wherein the control part includes at least one coupling assembly having a sensor coupling for connection to at least one transcutaneous sensor when the control part is being used, wherein the protective container comprises: at least one container housing, wherein the control part is positionable in the container housing when the control part is not in use, wherein the container housing is adapted to shield the control part from environmental influences, and wherein the container housing has a connector assembly with at least one sensor connector, the at least one sensor connector being connectable to the sensor coupling and forming a sealing engagement with the sensor coupling when connected thereto and wherein the protective container has at least one electrical energy supply, the coupling assembly of the control part being engageable with only one of the transcutaneous sensor and the sensor connector of the protective container at any one time and wherein connecting the connector assembly to the at least one coupling assembly establishes an electrical connection between the connector assembly and the at least one coupling assembly; and a microcontroller disposed within the container housing and powered by the at least one electrical energy supply, the microcontroller being in communication with an interface and with the control part when the connector assembly is connected to the at least one coupling assembly thereby adapting the protective container to communicate calibration information from an external measuring instrument to the control part when the connector assembly is connected to the at least one coupling assembly. 2. The protective container of claim 1 wherein the at least one electrical energy supply comprises an internal energy supply. 3. The protective container of claim 2 wherein the internal energy supply comprises a battery. 4. The protective container of claim 3 wherein the battery is a rechargeable battery. 5. The protective container of claim 1 wherein the at least one electrical energy supply comprises a coupling for an external energy supply. 6. The protective container of claim 5 wherein the coupling for an external energy supply comprises a mains plug. 7. The protective container of claim 1 further comprising a user interface powered by the at least one electrical energy supply. 8. The protective container of claim 1 wherein the container housing comprises an electrically conductive material and thereby at least partially electrically shields the control part when the control part is received in the container housing. 9. The protective container of claim 1 wherein the protective container is adapted to supply electrical power from the at least one electrical energy supply when the connector assembly is connected with the at least one coupling assembly. | ROCHE DIABETES CARE, INC. | A61B019/02 A61B005/145 A61B005/1486 A61B005/00 A61B005/1495 A61B050/30 A61B046/10
US20140296743 | A1 | 2014-10-02 | PORTABLE LASER BLOOD SAMPLING DEVICE HAVING DUAL SAFETY DEVICE AND DISPOSABLE CAP USED THEREIN | 2013-04-01 | A portable blood sampling device comprises: a laser module; a skin contact part which is disposed in the direction in which the laser radiation is emitted so that the laser radiation is locally concentrated on a region of a skin that is to be perforated; a radiation port cover disposed through the laser module and across the direction in which the laser radiation is emitted; a first safety switch part which switches on and off via upward and downward movement in response to opening and closing of the radiation port cover; a second safety switch part which has an elastic member between the laser module and the skin contact part and switches on and off in response to pushing and pulling of the skin contact part; and a button switch which allows the laser radiation to be emitted. | 1. A portable blood sampling device, comprising: a laser module which generates laser radiation and emits the laser radiation in one direction;a skin contact part which is disposed in the direction in which the laser radiation is emitted so that the laser radiation is locally concentrated on a region of a skin that is to be perforated;a radiation port cover disposed through the laser module and across the direction in which the laser radiation is emitted;a first safety switch part which switches on and off via upward and downward movement in response to opening and closing of the radiation port cover;a second safety switch part which has an elastic member between the laser module and the skin contact part and switches on and off in response to pushing and pulling of the skin contact part; anda button switch which allows the laser radiation to be emitted when the first safety switch part and the second safety switch part are switched on. 2. The portable blood sampling device according to claim 1, wherein the skin contact part comprises: a disposable cap insertion port which is formed coaxially with the radiation port cover, such that a disposable cap is to be inserted into the disposable cap insertion port; andan optical window insertion port into which an optical window is to be inserted, the optical window protecting a focus lens of the laser module from impurities caused by the laser radiation emitted from the laser module. 3. The portable blood sampling device according to claim 2, wherein the optical window is fixed to or is attachable to and detachable from the optical window insertion port. 4. The portable blood sampling device according to claim 1, further comprising: a laser intensity adjusting button with which an intensity of the laser radiation emitted from the laser module is adjusted; anda battery level indicator which indicates a battery level at which the laser module is operable. 5. The portable blood sampling device according to claim 1, wherein the skin contact part further comprises a push part which elastically switches on and off the second safety switch part. 6. A disposable cap used in a laser blood sampling device, comprising: a coupling portion which is configured so as to be coupled to a disposable cap insertion port of a skin contact part of the laser blood sampling device;a through-hole portion which is formed in the coupling portion, and has a hollow inner portion and open both ends such that laser radiation is emitted outward via the through-hole portion; anda knob portion with which the coupling portion is coupled to the skin contact part, the coupling portion, the through-hole portion and the knob portion being integrally formed, whereinone side of the through-hole portion has defined a transparent interface film which prevents the laser blood sampling device from being contaminated by blood of a user and a lens portion which is positioned between the transparent interface film and a user contact surface, the ... | - | A61B005/151
US08862231 | B2 | 2014-10-14 | Comparison of right-ventricular and left-ventricular contraction using an accelerometer in an artery close to the heart | 2012-08-17 | An implantable medical device includes a multi-axial acceleration sensor and an evaluation unit connected thereto. The evaluation unit is configured to (1) split the accelerometer output signal into at least two signal components, one of which is associated with a right-ventricular contraction and another of which is associated with a left-ventricular contraction; (2) detect events in the signal components, and/or determine signal features therein; and (3) determine at least one characteristic value K by evaluating the signal components, and/or the events and/or signal features therein. | 1. An implantable medical device including: a. a multi-axial acceleration sensor configured to generate an accelerometer output signal, andb. an evaluation unit connected thereto, wherein the evaluation unit is configured to: (1) define at least two signal components A1 and A2 from the accelerometer output signal, wherein: i. the signal component A1 is associated with a right-ventricular contraction of a heart, andii. the signal component A2 is associated with a left-ventricular contraction of the heart;(2) determine signal characteristics of each of the signal components A1 and A2, wherein the signal characteristics include amplitudes occurring within one cardiac cycle; and(3) define a characteristic value K from the signal characteristics, wherein the characteristic value K is a ratio of values of the amplitudes. 2. The implantable medical device of claim 1 wherein the implantable medical device is configured to deliver therapy to the heart in dependence on the characteristic value K. 3. The implantable medical device of claim 1 wherein the evaluation unit is configured to define the signal components A1 and A2 in accordance with directional components of the accelerometer output signal. 4. The implantable medical device of claim 1 wherein the evaluation unit is configured to: a. define a third signal component A3, andb. define the characteristic value K as a function of: (1) a signal characteristic determined from the third signal component A3, and(2) the signal characteristics of the signal components A1 and A2. 5. The implantable medical device of claim 4 wherein a. the third signal component A3 is defined by the activity of the patient, andb. the signal characteristic determined therefrom reflects mean patient activity over a predefined time interval. 6. The implantable medical device of claim 4 wherein the evaluation unit is configured to determine the characteristic value K only at times in which the signal characteristic determined from the third signal component A3 lies in a predefined value range. 7. The implantable medical device of claim 6 wherein the third signal component A3 is defined by one or more of: a. patient heart rate,b. patient blood pressure, andc. patient cardiac impedance. 8. The implantable medical device of claim 1 wherein the evaluation unit is configured to also: a. derive a heart rate from the signal components A1 and/or A2, andb. define the characteristic value K as a function of the signal characteristics and the heart rate. 9. The implantable medical device of claim 1 wherein: a. the implantable medical device further includes a blood pressure sensor, andb. the evaluation unit is configured to define the characteristic value K as a function of the signal characteristics and an output of the blood pressure sensor. 10. The implantable medical device of claim 1 wherein: a. the implantable medical device further includes an impedance sensor, andb. the evaluation unit is configured to define the characterist... | Biotronik SE & Co. KG | A61N001/00 A61B005/11 A61B005/00
US08855739 | B2 | 2014-10-07 | Ultrasound examination apparatus and ultrasound examination method using laser light to detect microscopic displacement caused by reflected ultrasonic waves | 2012-06-15 | The ultrasound examination apparatus according to an exemplary embodiment of the present disclosure is an ultrasound examination apparatus for observing an inside of a body of a living subject and includes: a transmitting probe that transmits ultrasonic waves to an inside of an examination target which is a part of the living subject; a receiving probe that detects microscopic displacement on a surface of the examination target without contact with the examination target, to detect reflected ultrasonic waves which are the to ultrasonic waves reflected from the inside of the examination target; and a signal processing unit that generates an image of the inside of the examination target, based on the reflected ultrasonic waves during a scanning operation in which the transmitting probe is kept fixed with respect to the examination target and the receiving probe is moved with respect to the examination target. | 1. An ultrasound examination apparatus for observing an inside of a body of a living subject, said ultrasound examination apparatus comprising: a transmitting probe that transmits ultrasonic waves to an inside of an examination target of the living subject, wherein reflection of the ultrasonic waves from the inside of the examination target causes microscopic displacement on a surface of the examination target;a receiving probe including: a first light source that emits a laser light;a splitting element that splits the laser light into a detection light and a reference light;an irradiating optical system that irradiates the examination target with the detection light to form a light spot on the surface of the examination target;a light-receiving element that receives an interfering light of the reference light and a reflected detection light which is the detection light reflected off of the light spot, and generates a signal obtained through the reception of the interfering light; anda receiving unit configured to generate, using the signal, a detection signal indicating the microscopic displacement on the surface of the examination target at the light spot; anda signal processing unit configured to generate image data of the inside of the examination target, based on the detection signal indicating the microscopic displacement during a scanning operation in which said transmitting probe is kept fixed with respect to the examination target and said receiving probe is moved with respect to the examination target, and said receiving probe is not in contact with the living subject. 2. The ultrasound examination apparatus according to claim 1, wherein the signal is a beat signal, andsaid receiving unit is configured to frequency modulation (FM) demodulate the beat signal to generate the detection signal. 3. The ultrasound examination apparatus according to claim 2, further comprising a position detecting unit configured to calculate a first relative positional relationship between the light spot and said receiving probe, based on a frequency of the beat signal. 4. The ultrasound examination apparatus according to claim 3, wherein said position detecting unit is further configured to: calculate a second relative positional relationship between said transmitting probe and said receiving probe; andcalculate a third relative positional relationship between said transmitting probe and the light spot, based on the first relative positional relationship and the second relative positional relationship, andsaid signal processing unit is configured to generate the image data by computing, based on the third relative positional relationship, a time it takes for the reflected ultrasonic waves to reach the light spot, and performing phase rectifying addition on the detection signal using the time. 5. The ultrasound examination apparatus according to claim 4, further comprising a control unit configured to calculate a tilt angle formed, at the light spot, betw... | Panasonic Corporation | A61B005/05 A61B005/00 A61B008/00 A61B008/08 A61B008/14
US08870889 | B2 | 2014-10-28 | Patient matching surgical guide and method for using the same | 2013-03-15 | A system and method for developing customized apparatus for use in one or more surgical procedures is disclosed. The system and method incorporates a patient's unique anatomical features or morphology, which may be derived from capturing MRI data or CT data, to fabricate at least one custom apparatus. According to a preferred embodiment, the customized apparatus comprises a plurality of complementary surfaces based on a plurality of data points from the MRI or CT data. Thus, each apparatus may be matched in duplicate and oriented around the patient's own anatomy, and may further provide any desired axial alignments or insertional trajectories. In an alternate embodiment, the apparatus may further be aligned and/or matched with at least one other apparatus used during the surgical procedure. | 1. A patient-specific pedicle screw guide that mates with the anatomical features of a particular vertebra, comprising: a medial body configured to be positioned adjacent a vertebra;a first elongated wing extending from a first side of the medial body and terminating with a first column, wherein the first column comprises a first lower surfaces that anatomically mates with at least one first contour of the particular vertebra; anda second elongated wing extending from a second side of the medial body opposite the first side and terminating with a second column, wherein the second column comprises a second lower surface that anatomically mates with at least one second contour of the particular vertebra; andwherein the first and second lower surfaces are determined from and complementary to the patient's anatomy. 2. The patient-specific pedicle screw guide according to claim 1 further comprising at least one leg extending from an inferior side of the medial body, wherein the at least one leg comprises a lower surface that anatomically mates with at least one contour of the particular vertebrae. 3. The patient-specific pedicle screw guide according to claim 2, wherein the guide is configured to span multiple vertebrae of the patient. 4. The patient-specific pedicle screw guide according to claim 3, wherein the guide may be coupled to a plurality of additional guides for spanning multiple vertebrae of the patient. 5. The patient-specific pedicle screw guide according to claim 3, wherein the guide is comprised of a plurality of guides that may be arranged in a monolithic or multi-level configuration for spanning multiple vertebrae of the patient. 6. The patient-specific pedicle screw guide according to claim 1, wherein the first and second column define pathways for guiding at least one instrument. 7. The patient-specific pedicle screw guide according to claim 2, wherein the lower surface of the at least one leg anatomically mates with at least one contour of the lamina or inferior articular process of the particular vertebrae. 8. The surgical guide according to claim 2, wherein the lower surfaces of the at least one legs each anatomically mate with at least one contour of the lamina or inferior articular process of one or more vertebrae. 9. The patient-specific pedicle screw guide according to claim 1, further comprising a first and second bore extending longitudinally through the first and second columns. 10. The patient-specific pedicle screw guide according to claim 9 wherein the first and second bores are oriented along pre-determined trajectories for placing one or more implants into the particular vertebrae, and wherein the pre-determined trajectories are determined from the anatomical features of the patient. 11. The surgical guide according to claim 9 wherein the first and second bores are oriented along pre-determined trajectories for inserting one or more implants, and wherein the pre-determined trajectories are determined from th... | - | A61B017/58 A61B017/15 G06F017/50 A61B017/00 A61B017/17 A61B017/16 A61B017/70 A61B019/00 G09B023/30 A61F002/30 A61F002/44 A61F002/46 A61B017/56 A61B005/0488 A61B005/00
US08855447 | B2 | 2014-10-07 | Scanning laser projector | 2011-11-04 | A scanning projector suitable for projecting an image comprising a plurality of light signals of different wavelengths is disclosed. Embodiments of the present invention comprise a beam combiner comprising a planar lightwave circuit that includes a plurality of surface waveguides arranged in define a plurality of input ports, a mixing region, and an output port. Each input port receives a different light signal and provides it to the mixing region. The mixing region combines the plurality of into a single composite output beam that is scanned over a region to create an image in a region. | 1. A scanning projector comprising: a first light source that provides a first light signal characterized by a first wavelength;a second light source that provides a second light signal characterized by a second wavelength;a beam combiner comprising a planar lightwave circuit including a plurality of waveguides that are arranged to define a first input port, a second input port, a mixing region, and an output port, the beam combiner: (1) receiving the first light signal at the first input port, (2) receiving the second light signal at the second input port, (3) combining the first light signal and the second light signal into a composite output signal, and (4) providing the composite output signal at the output port;a scanner, the scanner receiving the composite output signal from the beam combiner and scanning the composite output signal over each of a plurality of image points in a first region;a photodetector, the photodetector being dimensioned and arranged to receive a reflected light signal from each of the plurality of image points and generate a first electrical signal based on a characteristic of the received light signal; anda processor that controls the second light source based on the first electrical signal. 2. The projector of claim 1 wherein the planar lightwave circuit comprises a first waveguide having an inner core comprising silicon dioxide and an outer core comprising silicon nitride. 3. The projector of claim 1 wherein the planar lightwave circuit comprises a first waveguide having a core comprising silicon nitride. 4. The projector of claim 1 wherein the planar lightwave circuit comprises a first waveguide comprising: a first layer comprising silicon nitride; anda second layer comprising silicon dioxide, the second layer disposed on and in contact with the first layer, and the second layer being a TEOS-based layer. 5. The projector of claim 1 wherein the characteristic is intensity. 6. The projector of claim 1 wherein the characteristic is polarization mode. 7. The projector of claim 1 wherein the characteristic is wavelength. 8. The projector of claim 1 further comprising: a third light source that provides a third light signal characterized by a third wavelength; anda third input port, wherein the plurality of waveguides are arranged to further define the third input port, the beam combiner receiving the third light signal at the third input port and combining the third light signal into the composite output signal. 9. The projector of claim 8 wherein the first wavelength, second wavelength, and third wavelength are irregularly spaced. 10. The projector of claim 1 wherein the mixing region comprises a plurality of directional couplers that is arranged in a first arrangement comprising a tree structure. 11. The projector of claim 1 wherein the first input port includes a mode-matching region comprising (1) a first facet that is substantially mode-matched to an output facet of the first light source and (2) an inte... | Octrolix BV | G02F001/01 G03B033/12 G03B021/20 G03B033/06 H04N009/31 A61B005/00
US08855743 | B2 | 2014-10-07 | Non-contrast magnetic resonance perfusion imaging | 2012-05-11 | A magnetic resonance imaging (MRI) system acquires MRI data within one patient breath-hold sufficient to generate (a) at least one tag-off first type non-contrast cardiac perfusion image using a data acquisition sub-sequence including a non-selective IR (inversion recovery) pulse and (b) at least one tag-on second type non-contrast cardiac perfusion image using a data acquisition sub-sequence including a non-selective IR pulse and a spatially selective IR pulse. A set of registered tag-on and tag-off images are differentially combined to produce an accurate cardiac perfusion image. | 1. A magnetic resonance imaging (MRI) system comprising: an MRI gantry including a static magnet, gradient magnet coils and at least one radio frequency (RF) coil defining a patient imaging volume into which a chest region of a patient is located; andRF receiver and transmitter circuits coupled to said at least one RF coil;control circuits connected to said gantry and to said RF receiver and transmitter circuits, said control circuits having an operator display and an operator control input port for configuring and operating said MRI system to acquire and process MRI data from said patient, said control circuits being configured (i) to acquire first, second and third MRI data sets for a same region within the chest region without use of a contrast-enhancing chemical agent by performing the following three data acquisition sub-sequences within one scan sequence, (A) using a non-selective inversion pulse without a selective inversion pulse, (B) using a non-selective inversion pulse and a selective inversion pulse, and (C) using a selective inversion pulse without a non-selective inversion pulse;(ii) to repeat the acquisition of said first, second and third MRI data sets for each of plural different black blood time to inversion (BBTI) values, wherein three data acquisition sub-sequences are performed respectively for a same BBTI value;(iii) image processing circuits configured to generate first, second and third images for the same region for each of plural different BBTI values based on the first, second and third MRI data sets and to generate a processed cardiac perfusion image by differentially combining respectively corresponding pixels of the first, second and third images; and(iv) an output circuit for outputting said processed cardiac perfusion image for digital storage or digital data transmission. 2. A magnetic resonance imaging (MRI) system comprising: an MRI gantry including a static magnet, gradient magnet coils and at least one radio frequency (RF) coil defining a patient imaging volume into which the chest region of a patient is located; andRF receiver and transmitter circuits coupled to said at least one RF coil;control circuits connected to said gantry and to said RF receiver and transmitter circuits, said control circuits having an operator display and an operator control input port for configuring and operating said MRI system to acquire and process MRI data from said patient, said control circuits being configured (i) to acquire MRI data sufficient to generate without use of a contrast-enhancing chemical agent (a) a first type image using a data acquisition sub-sequence including an IR (inversion recovery) pulse and (b) a second type image using a data acquisition sub-sequence including an IR pulse, the first type image being different from the second type image, and(ii) to repeat the acquisition of said MRI data for each of plural different black blood time to inversion (BBTI) values;image processing circuits configured to comb... | Kabushiki Kaisha Toshiba Toshiba Medical Systems Corporation | A61B005/05
US08868205 | B2 | 2014-10-21 | System and method for determining physiological parameters based on electrical impedance measurements | 2010-12-20 | A system and method for determining physiological parameters based on electrical impedance measurements is provided. One method includes obtaining electrical measurement signals acquired from a plurality of transducers coupled to a surface of an object and constructing a system matrix to define one or more relationships between the impedance measurement signals. The method also includes decomposing the system matrix to separate the electrical measurement signals. | 1. A method for separating electrical measurement signals, the method comprising: obtaining electrical measurement signals acquired from a plurality of transducers coupled to a surface of an object, wherein the plurality of transducers deliver electrical current continuously or in modulation such that excitations are applied across a temporal frequency range to the surface of the object to generate surface potentials and an electromagnetic (EM) field within the object;constructing a system matrix to define one or more relationships between the electrical measurement signals; anddecomposing the system matrix to separate the electrical measurement signals. 2. The method of claim 1, further comprising identifying at least one of physiological parameters or non-physiological parameters using the separated electrical measurement signals. 3. The method of claim 2, wherein the physiological parameters comprise at least one of ventilatory motion, cardiac motion and ambulatory motion. 4. The method of claim 2, wherein the non-physiological parameters comprise noise. 5. The method of claim 1, further comprising positioning the plurality of transducers on a surface of the object in an electrocardiography (ECG) electrode placement configuration. 6. The method of claim 1, further comprising applying an electrical excitation to at least one of the plurality of transducers, alone or in combination with a magnetic or radio-frequency excitation. 7. The method of claim 1, wherein obtaining electrical measurement signals comprises measuring at least one of an electrical voltage, current, magnetic response or radio-frequency response on all or a subset of the plurality of transducers. 8. The method of claim 1, wherein decomposing the system matrix comprises at least one of a principal component analysis, an independent component analysis, a blind source separation technique, a template-based fitting technique, a statistical template-based technique, a geometric template-based technique, a model-based fitting technique, a statistical model-based technique, a geometric model-based technique or a spectral analysis technique across more than one relationship. 9. The method of claim 1, wherein the one or more relationships comprise a relationship between electrical signals including at least one of voltages, voltage differences, currents, current differences, impedances, impedance differences, admittances, or admittance differences, wherein the one or more relationships may be real valued, imaginary valued or complex valued. 10. The method of claim 1, wherein the object is a person and the matrix is constructed for impedance measurements over time across multiple ventilation cycles of the person. 11. An impedance measurement system comprising: a plurality of transducers configured for positioning at a surface of an object, wherein the plurality of transducers correspond to a plurality of channels;an excitation driver electrically coupled to at least a subset of... | General Electric Company | A61B005/053 A61B005/0402 A61B005/00
US20140309561 | A1 | 2014-10-16 | METHODS AND APPARATUS FOR DETERMINING FALLOPIAN TUBE OCCLUSION | 2014-06-26 | Devices and methods for determining fallopian tube occlusion. The methods may include determining fallopian tube occlusions through a pressurization or volumetric determination. | 1. A system for determining fallopian tube occlusion comprising: means for distending a uterus with a first fluid, the uterus including a first cornua of a first fallopian tube;means for coupling a device to the first cornua to fluidly separate a first sealed portion of the first cornua from the remainder of the distended uterus;means for evacuating a first volume of the first fluid from the first sealed portion;means for measuring the first volume of the first fluid;means for supplying a second fluid to the first sealed portion;means for measuring a second volume of the second fluid supplied to the first sealed portion;means for comparing the first volume of the first fluid to the second volume of the second fluid to determine if the first fallopian tube is occluded. 2. The system of claim 1, wherein the first fallopian tube is determined to be occluded if the second volume is within 10% of the first volume. 3. The system of claim 1, wherein means for measuring the first volume comprise a marked syringe. 4. The system of claim 1, wherein the means for measuring the second volume comprise a marked syringe. 5. The system of claim 1, wherein measuring the first volume comprises measuring 1 cc or less. 6. The system of claim 1, wherein the device comprises a first catheter, and coupling the device to the first cornua to fluidly separate the first sealed portion of the first cornua from the remainder of the distended uterus comprises: expanding a first balloon end portion of the first catheter against the first cornua to engage the first cornua. 7. The system of claim 6, further comprising: means for expanding the first balloon end portion with a single air or fluid source. 8. The system of claim 6, further comprising: means for applying a vacuum to a first vacuum cavity in the first balloon end portion to further engage the first cornua. 9. The system of claim 1, wherein the means for coupling the device to the first cornua to fluidly separate the first sealed portion of the first cornua from the remainder of the distended uterus comprise: means for expanding a uterine balloon and engaging the first cornua with the expanded uterine balloon. 10. The system of claim 1, wherein the second fluid is not soluble with the first fluid. 11. A catheter for use in a system for determining fallopian tube occlusion, comprising: an elongated flexible portion having a proximal end and a distal end, the distal end configured for fluidly sealing a cornua of a fallopian tube in a uterus from the remainder of the uterus, the elongated flexible portion comprising: an inflatable portion at the distal end, the inflatable portion configured to seal the cornua from the uterus when the inflatable portion is inflated;a first lumen configured to receive a first fluid at the proximal end and deliver a first volume of the first fluid to the sealed cornua at the distal end;a second lumen configured to evacuate at least a portion of the first volume of the first fluid a... | - | A61B005/00
US20140296735 | A1 | 2014-10-02 | Biopotential Measurement Device | 2014-01-22 | A biopotential measurement device (10) includes a measurement unit (14) and a display unit (16). The measurement unit (14) includes electrodes on a measurement surface. The electrodes detect the electric potential, at detection positions, of a living organism facing the measurement surface. The detection positions are determined within the measurement area. The display unit (16) is positionable on a surface opposite the measurement surface. The display unit (16) displays the electric potential detected at each detection position at positions within a display area. The positions within the display area correspond to the detection positions within the measurement area. | 1. A biopotential measurement device comprising: a measurement unit including, on a measurement surface, at least one electrode detecting electric potential of a living organism at at least one detection position determined within a measurement area, the living organism facing the measurement surface; anda display unit positionable on a surface opposite the measurement surface and configured to display the electric potential detected at the at least one detection position within the measurement area at at least one display position, within a display area of the display unit, corresponding to the at least one detection position. 2. The biopotential measurement device according to claim 1, wherein the display unit displays the electric potential detected at the at least one detection position with an isoelectric line. 3. The biopotential measurement device according to claim 1, wherein the display unit is detachable from the measurement unit. 4. The biopotential measurement device according to claim 1, further comprising a control unit configured to determine whether the at least one electrode is in contact with the living organism. 5. The biopotential measurement device according to claim 4, further comprising a drive unit configured to displace the measurement unit towards the living organism, wherein the at least one electrode comprises a plurality of electrodes, andthe drive unit displaces the measurement unit towards the living organism until the control unit determines that all of the electrodes are in contact with the living organism. 6. The biopotential measurement device according to claim 1, wherein the at least one detection position comprises a plurality of detection positions,the at least one electrode comprises a plurality of electrodes, andthe measurement unit includes the electrodes in one-to-one correspondence with the detection positions. 7. The biopotential measurement device according to claim 1, wherein the measurement unit is displaceable to a plurality of displacement positions determined within the measurement area,the at least one detection position comprises a plurality of detection positions, andthe electric potential of the living organism is detectable at all of the detection positions by detecting the electric potential of the living organism at all of the displacement positions. | TANITA CORPORATION | A61B005/053
US08862221 | B2 | 2014-10-14 | Monitoring mechanical heart properties | 2007-02-21 | In a method and system for monitoring mechanical properties of a heart in a subject, multiple cardiogenic impedance values reflective of the impedance of the heart in connection with a transition from inhalation to exhalation in the subject are determined. Correspondingly, multiple cardiogenic impedance values reflective of the impedance of the heart in connection with a transition from exhalation to inhalation are determined. The impedance values are collectively processed to form a trend parameter. The value determination and processing is performed over several respiratory cycles spaced apart in time to form a plurality of trend parameters over time. The mechanical properties of the heart are monitored by processing these different trend parameters. The data collection and optionally at least a part of the data processing is performed by an implantable medical device. | 1. A method of monitoring mechanical properties of a heart in a subject, comprising the steps of: a) determining a first set of multiple cardiogenic impedance values reflective of the impedance of said heart during a defined period of a heart cycle occurring in connection with a transition from inhalation to exhalation in said subject;b) determining a second set of multiple cardiogenic impedance values reflective of the impedance of said heart during said defined period of a heart cycle occurring in connection with a transition from exhalation to inhalation in said subject;c) collectively processing with a data processor said multiple cardiogenic impedance values of said first set as a function of said second set to determine a relationship between the first and second set and analyzing the relationship between the first and second sets to form a trend parameter representative of respiratory effect on said cardiogenic impedance values;d) repeating said determining steps a), b) and processing step c) to form a plurality of trend parameters over time; ande) monitoring said mechanical properties of said heart by processing said plurality of trend parameters. 2. The method according to claim 1, wherein step a) comprises: applying a first current signal or a first voltage signal to at least a portion of said heart during a first portion of a respiratory cycle;measuring a first resulting voltage signal or a first resulting current signal over at least a portion of said heart during said first portion of said respiratory cycle; andgenerating said first set of multiple cardiogenic impedance values based on said first current signal and said first resulting voltage signal or said first voltage signal and said first resulting current signal; and wherein step b) comprises: applying a second current signal or a second voltage signal to at least a portion of said heart during a second portion of said respiratory cycle; measuring a second resulting voltage signal or a second resulting current signal over at least a portion of said heart during said second portion of said respiratory cycle; and generating said second set of multiple cardiogenic impedance values based on said second current signal and said second resulting voltage signal or said second voltage signal and said second resulting current signal. 3. The method according to claim 1, wherein step c) comprises the steps of: plotting said multiple cardiogenic impedance values of said second set as a function of said multiple cardiogenic impedance values of said first set to obtain multiple plot points; and generating said trend parameter by processing said multiple plot points. 4. The method according to claim 3, wherein said generating step comprises the steps of: fitting an ellipse to said multiple plot points; and generating said trend parameter as a parameter being representative of said ellipse. 5. The method according to claim 3, wherein said generating step comprises the steps of: fitting a st... | St. Jude Medical AB | A61B005/053 A61B005/08 A61N001/365 A61B005/042 A61B005/145
US20140310024 | A1 | 2014-10-16 | WIFI CLOUD ELECTRONIC VITAL-SIGN MONITORING SYSTEM | 2013-09-19 | A WiFi cloud electronic vital-sign monitoring system has the function of monitoring physiological information and the WiFi transmission unit for transmitting the physiological information or the computation result to a cloud system. Thus, the WiFi cloud electronic vital-sign monitoring system with the WiFi distant transmission function can provide suitable and convenient assistance to the hospitals, the tele-care centers, the nursing homes, the elderly communities and the family care users. | 1. A WiFi cloud electronic vital-sign monitoring system comprising: a detecting unit, for detecting a physiological information of a user;a computing unit, connected to the detecting unit for receiving and computing the physiological information from the detecting unit and providing a computation result;a displaying unit, connected to the computing unit for displaying the physiological information or the computation result;a WiFi transmission unit, connected to the computing unit, the WiFi transmission unit is wirelessly connected to an external wireless Access Point to transmit the physiological information or the computation result to a cloud system; anda power unit, for providing a power to the WiFi cloud electronic vital-sign monitoring system. 2. The WiFi cloud electronic vital-sign monitoring system of claim 1, wherein the WiFi transmission unit is an internal wireless Access Point having a wireless Access Point mode to let an external electronic device wirelessly connected to the WiFi cloud electronic vital-sign monitoring system through the internal wireless Access Point, and at least an internal parameter of the WiFi cloud electronic vital-sign monitoring system is set or modified directly through the external electronic device. 3. The WiFi cloud electronic vital-sign monitoring system of claim 1, wherein the WiFi transmission unit has a WiFi Protected Setup mode and the WiFi Protected Setup mode complies with the WiFi Protected Setup communication standard. 4. The WiFi cloud electronic vital-sign monitoring system of claim 1 further comprising at least a button or a touch panel used for switching the WiFi transmission unit to a wireless Access Point mode or a WiFi Protected Setup mode, or used for turning on or turning off the WiFi transmission unit, wherein the wireless Access Point mode of the WiFi transmission unit is used for making the WiFi transmission unit as an internal wireless Access Point, and letting an external electronic device wirelessly connected to the WiFi cloud electronic vital-sign monitoring system through the internal wireless Access Point, and at least an internal parameter of the WiFi cloud electronic vital-sign monitoring system is set or modified directly through the external electronic device; and the WiFi transmission unit has a WiFi Protected Setup mode and the WiFi Protected Setup mode complies with the WiFi Protected Setup communication standard. 5. The WiFi cloud electronic vital-sign monitoring system of claim 1, wherein the physiological information is at least one of a heart information, a blood pressure information, an oxygen saturation information, a blood sugar information, an electrocardiogram information, a body temperature information, a respiration information and a body weight information. 6. The WiFi cloud electronic vital-sign monitoring system of claim 1, wherein the cloud system is a cloud database, a Hospital Information System, a Nursing Information System, an emergency system, an in... | OSTAR MEDITECH CORP. | G06F019/00 A61B005/00
US20140311491 | A1 | 2014-10-23 | APPARATUS TO ATTAIN AND MAINTAIN TARGET END TIDAL PARTIAL PRESSURE OF A GAS | 2012-12-05 | A processor obtains input of a logistically attainable end tidal partial pressure of gas X (PetX[i]T) for one or more respective breaths [i] and input of a prospective computation of an amount of gas X required to be inspired by the subject in an inspired gas to target the PetX[i]T for a respective breath [i] using inputs required to utilize a mass balance relationship, wherein one or more values required to control the amount of gas X in a volume of gas delivered to the subject is output from an expression of the mass balance relationship. The mass balance relationship is expressed in a form which takes into account (prospectively), for a respective breath [i], the amount of gas X in the capillaries surrounding the alveoli and the amount of gas X in the alveoli, optionally based on a model of the lung which accounts for those sub-volumes of gas in the lung which substantially affect the alveolar gas X concentration affecting mass transfer. | 1. A method of controlling a gas delivery device to target or attain a target end tidal partial pressure of gas X in a subject, wherein a signal processor operatively associated with a gas delivery device controls the amount of gas X contained in a volume of inspiratory gas delivered to a subject in a respective breath [i], using inputs and outputs processed by the signal processor for a respective breath [i], the method comprising: (a) Obtaining input of one or more values sufficient to compute the concentration of gas X in the mixed venous blood entering the subject's pulmonary circulation for gas exchange in one or more respective breaths [i] (CMVX[i]);(b) Obtaining input of a logistically attainable end tidal partial pressure of gas X (PetX[i]T) for a respective breath [i];(c) Utilizing a prospective computation to determine an amount of gas X required to be inspired by the subject to target the PetX[i]T for a respective breath [i], the prospective computation using inputs sufficient to compute a mass balance equation for a respective breath [i], the inputs including values, for a respective breath [i], from which CMVX[i] and the concentration of gas X in the subject's lung affecting mass transfer can be determined, wherein one or more values required to control the amount of gas X in a volume of gas delivered to the subject is output from the mass balance equation; and(d) Outputting control signals to the gas delivery device to control the amount gas X in a volume of gas delivered to the subject in a respective breath [i] to target the respective PetX[i]T based on the prospective computation. 2. A method according to claim 1, wherein the mass balance equation is formulated in terms of discrete respective breaths [i] taking into account one or more discrete volumes corresponding to a subject's FRC, anatomic dead space, a volume of gas transferred between the subject's lung and pulmonary circulation in the respective breath [i] and an individual tidal volume of the respective breath [i]. 3. A method according to claim 1, wherein the inspired gas comprises a first inspired gas and a second inspired gas, wherein the first inspired gas is delivered in the first part of a respective breath [i] followed by the second inspired gas for the remainder of the respective breath [i], the volume of the first inspired gas preferably selected so that intake of the second inspired gas at least fills the entirety of the anatomic dead space. 4. A method according to claim 1, wherein a concentration of gas X (FIX) in the first inspired gas is computed from the mass balance equation to target or attain a PetX[i]T in a respective breath [i]. 5. A method according to claim 1, wherein the mass balance equation is solved for FIX. 6. A method according to claim 1, comprising the step of obtaining inputs required to compute FIX prospectively to target PetX[i]T for a respective breath [i], wherein FIX is computed using a mass balance equation which comprises terms ... | - | A61M016/00 A61M016/12 A61B005/00 A61M016/10 A61M016/08 A61B005/083
US08855732 | B2 | 2014-10-07 | Non-invasive apparatus and method for measuring human metabolic conditions | 2011-02-16 | In a non-invasive human metabolic condition measuring apparatus and method, a micro-light source emits an incident light having a wavelength from 329 nm to 473 nm to trigger a mitochondrial metabolite of a human mucosa tissue, and the metabolite is excited to generate a fluorescent signal having a wavelength from 405 nm to 572 nm, and the fluorescent signal is filtered by an optical filter, received by a micro receiver, and amplified by an amplification circuit sequentially, and then a filter circuit and an analog/digital conversion circuit of a microprocessing unit are provided for filtering and performing an analog/digital signal conversion respectively, so that the metabolite content can be calculated by the computation to provide human metabolic conditions, and a combination of micro components and circuits is used for miniaturizing the apparatus to provide a convenient carry of the apparatus. | 1. A portable non-invasive human metabolic condition measuring apparatus, comprising: a miniature casing adapted for insertion into a body cavity of a patient or placement adjacent the patient's body;at least one micro-light source located within said miniature casing, for emitting an incident light having a wavelength from 329 nm to 473 nm to excite a metabolite to emit a fluorescent signal having a wavelength from 405 nm to 572 nm;at least one optical filter, located within said miniature casing adjacent the micro-light source, for filtering an optical signal other than the fluorescent signal;at least one micro receiver, located within said miniature casing adjacent the micro-light source, for receiving a fluorescent signal passed through the optical filter;an amplification circuit, located within said miniature casing and electrically coupled to the micro receiver, for amplifying the fluorescent signal;a microprocessing unit, positioned external said miniature casing and electrically coupled to the amplification circuit, and including a filter circuit and an analog/digital conversion circuit, for filtering the amplified fluorescent signal, performing an analog/digital signal conversion, and calculating a computational value related to the metabolite by a computational processing; andan elongated handle for structurally and electrically coupling said microprocessing unit to said miniature casing, said elongated handle adapted to be grasped by a hand of a user for manipulating the miniature casing. 2. The portable non-invasive human metabolic condition measuring apparatus of claim 1, comprising one of the micro-light sources and one of the micro receivers, wherein the micro-light source emits an ultraviolet light having a wavelength from 329 nm to 403 nm, and the metabolite is FAD, and the FAD absorbs the ultraviolet light to generate a fluorescent signal having a wavelength from 405 nm to 495 nm, and the computational value is a FAD content. 3. The portable non-invasive human metabolic condition measuring apparatus of claim 1, comprising one of the micro-light sources and one of the micro receivers, wherein the micro-light source emits a blue light having a wavelength from 387 nm to 473 nm, and the metabolite is NADH, and the NADH absorbs the blue light to generate a fluorescent signal having a wavelength from 468 nm to 572 nm, and the computational value is a NADH content. 4. The portable non-invasive human metabolic condition measuring apparatus of claim 1, comprising two of the micro-light sources and two of the micro receivers, wherein each micro-light source sequentially emits an ultraviolet light having a wavelength from 329 nm to 403 nm and a blue light having a wavelength from 387 nm to 473 nm, and the metabolites are FAD and NADH, and the FAD absorbs the ultraviolet light to generate a fluorescent signal having a wavelength from 405 nm to 495 nm, and the NADH absorbs the blue light to generate a fluorescent signal having a wavelengt... | Southern Taiwan University | A61B005/1455 A61B005/00
US08874186 | B2 | 2014-10-28 | Apparatus and method for monitoring physiological parameters using electrical measurements | 2009-12-30 | A system for monitoring a physiological parameter comprises a substrate, a pair of drive electrodes, a pair of detection electrodes, and an RFID apparatus. The substrate is arranged to be removably securable to a biological organism. At least the pair of drive electrodes or the pair of detection electrodes is secured to the substrate. The RFID apparatus is arranged to be in electrical communication with at least the pair of drive electrodes or the pair of detection electrodes. Methods of using the device are also provided. | 1. A system for monitoring a physiological parameter comprising: a substrate arranged to be removably securable to a biological organism;a first drive electrode, a second drive electrode, a first detection electrode, a second detection electrode, and an RFID device having a chip with a unique identifier, each disposed on the substrate;an RFID transceiver; andwherein the RFID device is in electrical communication with each of the first drive electrode, the second drive electrode, the first detection electrode, and the second detection electrode,wherein the RFID device is configured to provide an electrical signal to each of the first and second drive electrodes and the RFID device is configured to detect a voltage at each of the first and second detection electrodes,wherein the RFID device is configured to determine a voltage profile based at least in part on the voltages detected at the first and second detection electrodes, andwherein the RFID device is configured to determine the physiological parameter, which is a wound depth, by applying AC currents of varying frequency, and wherein the RFID transceiver is arranged to transmit radio signals to, and receive radio signals from, the RFID device. 2. A system as recited in claim 1, wherein the RFID device further comprises: logic configured to determine an additional physiological parameter from the voltage profile; andthe additional physiological parameter includes at least one of: heart rate, respiration rate, body temperature, perspiration rate, the presence or level of bacteria, body hydration, blood oxygen levels or combinations thereof. 3. A system as recited in claim 1, wherein the RFID device further includes a memory device. 4. A system as recited in claim 1, wherein the RFID device includes an on-board power supply. 5. A system as recited in claim 4, wherein the on-board power supply is a battery. 6. A system as recited in claim 1, wherein the RFID device is configured to determine the voltage profile at various wound depths. 7. A system as recited in claim 1, wherein the electrical signal provided to the first drive electrode comprises a first voltage and the electrical signal provided to the second drive electrode comprises a second voltage. 8. A system for monitoring a physiological parameter, comprising a patch, a first drive electrode, a second drive electrode, a first detection electrode, a second detection electrode, a passive RFID apparatus, and an RFID transceiver; wherein: the patch is arranged to be removably securable to a biological organism;the first drive electrode and the first detection electrode are each coupled to the patch;the second drive electrode is coupled to the patch and located proximate to the first drive electrode;the second detection electrode is coupled to the patch and located proximate to the first detection electrode;the first drive electrode, the second drive electrode, the first detection electrode, and the second detection electrode are coupled... | Avery Dennison Corporation | A61B005/053 A61B005/00
US08870767 | B2 | 2014-10-28 | Endocapsule | 2009-04-02 | An endocapsule has a measurement chamber therein containing a sensor that detects at least one metabolic product of a specific bacterium in a hollow organ of a human or animal gastrointestinal tract. The endocapsule is introduced into the hollow organ wherein detection of the at least one metabolic product takes place. | 1. A method to detect a specific bacterium in a hollow organ of the gastrointestinal tract of a subject, comprising the steps of: storing an initial substance in a reservoir of an endocapsule, said reservoir having an opening that communicates an interior of said reservoir with an exterior environment of said endocapsule, said initial substance being resorbable by said bacterium;maintaining said opening covered with an electronically operable closure element to confine said initial substance to said interior of said reservoir;providing said endocapsule with a measurement chamber having an interior in which a sensor is located that detects at least one metabolic product associated with said bacterium;closing off said interior of said measurement chamber from said exterior environment of said endocapsule except for a membrane that is semi-permeable for said at least one metabolic product;introducing said endocapsule into said gastrointestinal tract of the subject;from a control unit in said endocapsule, electronically operating said closure element to uncover said opening and introduce said initial substance into the hollow organ of the subject, by releasing said initial substance from the reservoir, and thereby causing said initial substance to be resorbed by the bacterium, when the bacterium is present in the hollow organ, so as to generate said at least one metabolic product from interaction of the initial substance with the bacterium when said bacterium is present in the hollow organ; andonly after a defined time following uncovering of said opening, that allows intensified accumulation of said at least one metabolic product in said measurement chamber via said membrane while said endocapsule is located in the gastrointestinal tract of the subject, initiating operating said sensor from said control unit to detect said intensified accumulation of said metabolic product in said measurement chamber, and using the detected at least one metabolic product as an indication of the presence of said bacterium in the hollow organ, and emitting an extracorporeally detectable data signal from said control unit that represents said indication. 2. A method as claimed in claim 1 comprising measuring a concentration of said at least one metabolic product at least once before introducing said initial substance into the hollow organ from the reservoir, and measuring the concentration of the metabolic product at least once after introducing said initial substance into the hollow organ from the reservoir. 3. A method as claimed in claim 2 comprising making each of said measurements before and after introducing the initial substance into the hollow organ from the reservoir at respective times having a defined relationship to a time at which the initial substance is introduced into the hollow organ from the reservoir. 4. A method as claimed in claim 2 comprising making a plurality of chronologically successive measurements of said concentration, and determining a ... | Siemens Aktiengesellschaft | A61B005/07 A61B005/145 A61B005/00 A61B001/00 A61B001/04 A61B001/05 A61B005/1459
US09215988 | B2 | 2015-12-22 | Low power test signal generator for medical equipment | 2013-03-27 | A cardiac signal generator includes a portable housing, a memory, a processing device, a digital to analog converter, and at least one analog output. The memory stores programming instructions including instructions defining a plurality of mathematical relationships. The processing device is configured to execute the programming instructions to generate a sequence of output values using the plurality of mathematic relationships as a function of time, wherein the sequence of output values defines a sampled waveform output simulating an ECG signal and having linear portions and at least one curved portion. The processing device furthermore provides the sequence of output values at an output. The digital to analog converter is operably coupled to receive the sequence of output values from the output, and generates an electrical signal having a waveform corresponding to the sampled waveform output. The analog output is operably coupled to the digital to analog converter. | 1. A cardiac signal generator, comprising: a portable housing;a memory storing programming instructions, said programming instructions including instructions defining a plurality of mathematical relationships;a processing device configured to execute said programming instructions to: generate a sequence of output values at least in part by calculating each of a set of the output values using at least one of the plurality of mathematic relationships as a function of time, wherein said sequence of output values defines a sampled waveform output simulating an ECG signal and having linear portions and at least one curved portion, andprovide the sequence of output values at an output;a digital to analog converter operably coupled to receive the sequence of output values from the output, the digital to analog converter configured to generate an electrical signal having a waveform corresponding to the sampled waveform output;at least one or more analog outputs operably coupled to the digital to analog converter. 2. The cardiac signal generator of claim 1, wherein the processing device is further configured to generate the sequence of values to include, in sequence, a first curved portion, a positive-slope linear portion, and a negative-slope linear portion. 3. The cardiac signal generator of claim 2, wherein the processing device is further configured to generate the sequence of values to include a first flat portion between the first curved portion and the positive-slope linear portion. 4. The cardiac signal generator of claim 3, wherein the processing device is further configured to generate the sequence of values to include another negative-slope linear portion between the first flat portion and the positive-slope linear portion. 5. The cardiac signal generator claim 1, wherein the processing device is further configured to generate the sequence of values to include, in sequence, a first curved portion, a first flat portion, a first negative-slope linear portion, a first positive-slope linear portion, a second negative-slope linear portion, and a second positive-slope linear portion. 6. The cardiac signal generator of claim 5, wherein the processing device is further configured to: generate the first curved portion of sequence of values using a first relationship as function of a counter value;generate the first flat portion of the sequence of values using a second relationship;generate the first negative-slope linear portion of the sequence of values using a third relationship as a function of the counter value; andgenerate the first positive-slope linear portion of the sequence of values using a fourth relationship as a function of the counter value. 7. The cardiac signal generator of claim 1, further comprising a digitally-controlled potentiometer operably coupled to the analog output, and wherein the processing device is further configured to provide digital control signals corresponding to a simulated respiration pattern to the digitally-c... | Medxcel, LLC | G06G007/58 A61B005/0402 G06F019/00 A61B005/0404
US10575734 | B2 | 2020-03-03 | Photoacoustic information acquisition apparatus with scan completion timer based on scanning velocity | 2012-10-23 | The present invention relates to a subject-information acquisition apparatus that receives elastic waves propagating in a subject and that acquires characteristic information of the subject, the apparatus comprising a receiver including an element that receives the elastic waves and converts the elastic waves to an electrical signal; a region designating unit that designates a region of the subject in which the characteristics information is to be acquired; a scanning unit that scans the subject with the receiver on the basis of the region; a presenting unit; and a control unit that acquires information about the time that the receiver scans the region or information about the sum of the region scanning time and an additional time and that causes the presenting unit to present the acquired time information. | 1. A subject-information acquisition apparatus, the apparatus comprising: a light emitting end optically connected to a light source and configured to emit light onto a subject for a plurality of times with an emission frequency to cause the subject to generate elastic waves;a receiver including a plurality of elements arranged at an array pitch in a scanning direction and configured to receive the elastic waves from the subject and convert the elastic waves to an electrical signal;a display unit configured to display an image of the subject;a region designator configured to designate a region of the subject based on the displayed image and a designation from a user, wherein the designated region is a region in which characteristics information of the subject is to be acquired;a scanner configured to scan the designated region of the subject; anda controller including a velocity calculating unit configured to calculate a scanning velocity at which the receiver scans the subject based on the emission frequency and the array pitch, and configured to acquire time information on a remaining time for completion of scanning of the designated region based on a calculated result of the velocity calculating unit, and configured to cause the display unit to display the acquired time information. 2. The subject-information acquisition apparatus according to claim 1, wherein the time information includes the time that the receiver moves between a waiting position of the receiver and the designated region. 3. The subject-information acquisition apparatus according to claim 1, wherein the display unit displays, as the time information, information about the time that the receiver scans the designated region or information about the sum of the designated region scanning time and an additional time in accordance with an instruction from the controller. 4. The subject-information acquisition apparatus according to claim 1, wherein the scanner is configured to mechanically move the receiver relative to the subject. 5. The subject-information acquisition apparatus according to claim 1, further comprising: an image capturing unit that captures an external image of the subject; andan input unit for designating a region in the external image,wherein the region designator designates the region in which the characteristic information is to be acquired, based on a designation made via the input unit. 6. The subject-information acquisition apparatus according to claim 1, wherein the information about the remaining time is sound information or visual information. 7. The subject-information acquisition apparatus according to claim 1, wherein the scanner is configured to mechanically move the receiver relative to the subject. 8. The subject-information acquisition apparatus according to claim 1, further comprising a restraining unit configured to restrain the subject while the scanner scans the subject. 9. The subject-information acquisition apparatus according to cl... | Canon Kabushiki Kaisha | A61B005/00 A61B008/00 A61B008/08
US10292600 | B2 | 2019-05-21 | Biosignal measurement apparatus and biosignal measurement method | 2014-06-24 | A biosignal measurement apparatus includes: a potential difference measurement unit that measures a potential difference between a plurality of electrodes of an electrode unit placed on a user's chest; an ECG analysis unit that obtains an electrocardiogram (ECG) indicating a temporal variation of a cardiac potential of the user, from the potential difference measured by the potential difference measurement unit; an impedance measurement switching unit that determines a start timing of a first period which is a period not including an R wave, using the ECG obtained by the ECG analysis unit; an impedance measurement unit that measures an impedance between the plurality of electrodes in the first period; and a respiratory calculation unit that calculates respiratory information related to respiration of the user, based on a temporal variation of the impedance measured by the impedance measurement unit. | 1. A biosignal measurement apparatus comprising: a potential difference measurement circuit configured to measure a potential difference between a plurality of electrodes placed on a user's chest;an impedance measurement circuit configured to measure an impedance between the plurality of electrodes in a first period for respiratory measurement of the user, the first period being a period not including an R wave;a processor; anda non-transitory computer-readable recording medium having stored thereon executable instructions, which when executed by the processor, cause the biosignal measurement apparatus to:obtain a first electrocardiogram (ECG) indicating a temporal variation of a cardiac potential of the user, from the potential difference measured by the potential difference measurement circuit;set a start timing of the first period using the obtained first ECG, the start timing of the first period being set based on a time of an R wave in a period of one heartbeat of the user, such that the first period is set in the period not including the R wave;determine a length of the first period, based on a time interval between two adjacent R waves in the obtained first ECG;receive a first time at which the R wave is detected most recently, and determine the length of the first period to cause the first period to be included between the first time and a time at which the time interval between the two adjacent R waves elapses from the first time;measure a second ECG indicating a temporal variation of a cardiac potential of the user, from the potential difference measured by the potential difference measurement circuit in a second period which is a period including an R wave and not including the first period;calculate respiratory information related to the respiration measurement of the user, based on a temporal variation of the impedance measured by the impedance measurement circuit;calculate a heart rate of the user based on a time interval between two adjacent R waves in the obtained first ECG; andoutput the calculated respiratory information, the calculated heart rate, and at least one of the first ECG and the second ECG for the diagnosing of diseases,wherein the executable instructions, when executed by the processor, further cause the biosignal measurement apparatus to:determine a start timing and a length of a preliminary measurement period which is a period for continuously measuring the cardiac potential of the user,obtain the temporal variation of the cardiac potential of the user in the preliminary measurement period, from the potential difference measured by the potential difference measurement circuit in the preliminary measurement period, anddetermine the start timing and the length of the first period, based on the temporal variation of the cardiac potential of the user in the preliminary measurement period, andwherein the executable instructions, when executed by the processor, further cause the biosignal measurement apparatus to detect ... | PANASONIC INTELLECTUAL PROPERTY MANAGEMENT CO., LTD. | A61B005/00 A61B005/0205 A61B005/0456 A61B005/08 A61B005/04 A61B005/0408 A61B005/0468
US09943230 | B2 | 2018-04-17 | Endoscope system, processor device of endoscope system, and image processing method | 2014-07-01 | Even if the ratio between blue and green components of illumination light is changed, a plurality of types of blood vessels at different depths are reliably distinguished. A blue signal B, a green signal G, a red signal R is obtained by imaging the subject using a color CCD 44. A B/G image having a B/G ratio is generated. A superficial blood vessel extraction image is obtained by extracting a pixel, in which the B/G ratio is equal to or less than a boundary value Ls between the mucous membrane and the superficial blood vessel, from the B/G image. A medium-deep blood vessel extraction image is obtained by extracting a pixel, in which the B/G ratio is equal to or greater than a boundary value Ld between the mucous membrane and the medium-deep blood vessel. The boundary values Ls and Ld differ depending on the light amount ratio. | 1. An endoscope system, comprising: a light source device that includes a light emitting unit, which emits two or more illumination light beams including first illumination light and second illumination light having different wavelength regions, and a light amount ratio setting unit, which sets a light amount ratio between the first illumination light and the second illumination light, and that irradiates a subject with the first illumination light and the second illumination light based on the light amount ratio set by the light amount ratio setting unit;an electronic endoscope configured to acquire two or more color signals having different pieces of color information by receiving and imaging return light from the subject using an imaging element; anda processor device that generates an endoscope image based on a signal obtained by imaging, wherein the processor device includesa multi-color image generation unit configured to generate a multi-color image formed from calculated values obtained by performing predetermined calculation for each pixel using the two or more color signals; anda blood vessel extraction image generation unit configured to generate at least one of a first layer blood vessel extraction image, which is obtained by extracting a first layer blood vessel at a specific depth from the multi-color image, and a second layer blood vessel extraction image, which is obtained by extracting a second layer blood vessel at a position deeper than the first layer blood vessel from the multi-color image, by performing blood vessel extraction processing, which differs depending on the light amount ratio, on the multi-color image. 2. The endoscope system according to claim 1, wherein the light amount ratio setting unit sets one of a plurality of light amount ratios set in advance, andthe blood vessel extraction image generation unit includes a plurality of calculated value tables, which are set for the plurality of light amount ratios and which store a correlation between a mucous membrane, the first layer blood vessel, and the second layer blood vessel of the subject and the calculated values, and a blood vessel extraction image generation unit that generates at least one of the first layer blood vessel extraction image and the second layer blood vessel extraction image by performing blood vessel extraction processing using a calculated value table corresponding to the light amount ratio set by the light amount ratio setting unit. 3. The endoscope system according to claim 2, wherein, in each of the calculated value tables, a calculated value indicating a boundary between the mucous membrane and the first layer blood vessel is stored as a first boundary value, and a calculated value indicating a boundary between the mucous membrane and the second layer blood vessel is stored as a second boundary value, andthe first and second boundary values differ depending on each calculated value table. 4. The endoscope system according to claim 3, fu... | FUJIFILM Corporation | A61B001/04 A61B005/00 A61B001/00 G06T007/00 A61B005/02 G06K009/00 G06T011/00 G06T007/90 A61B001/06
US10433780 | B2 | 2019-10-08 | Devices and methods for facilitating fluid transport | 2014-07-01 | Arrangements are provided including a base having a bore disposed therein extending from a first surface of the base through a second surface of the base, a fluid transport tube having a first end, a second end opposite the first end, and a lumen having an inner diameter, at least the second end of the tube being received within the bore of the base, and at least one fluid transport enhancing groove having at least a first section disposed in the second surface of the base and in fluid communication with the bore. | 1. An arrangement comprising: a base comprising a bore disposed therein extending from a first surface of the base to a second surface opposite the first surface, wherein the second surface of the base comprises a fluid transport enhancing groove in fluid communication with the bore;a fluid transport tube comprising a first end configured to receive a fluid sample, a second end opposite the first end and attached to the base, and a lumen therethrough, wherein the fluid transport tube is in fluid communication with the bore;an assay pad in fluid communication with the bore; anda retaining member at least partially overlying the assay pad, wherein the retaining member is coupled to the base such that a portion of the assay pad is compressed between the retaining member and the base, wherein the portion of the assay pad that is compressed forms a first region, and the first region is located along a perimeter of the assay pad. 2. The arrangement of claim 1, wherein the assay pad directly overlies the bore and directly overlies at least a portion of the fluid transport enhancing groove. 3. The arrangement of claim 1, wherein the assay pad comprises a second region, and wherein a force exerted on the assay pad is greater in the first region than in the second region. 4. The arrangement of claim 3, wherein the second region is centrally located on the assay pad. 5. The arrangement of claim 1, wherein the retaining member comprises a cap. 6. The arrangement of claim 5, further comprising a spacer interposed between the assay pad and the cap. 7. The arrangement of claim 1, wherein the retaining member is configured to permit optical communication with the assay pad. 8. The arrangement of claim 1, wherein the fluid transport tube comprises a needle and the first end of the needle is configured to pierce skin. 9. The arrangement of claim 8, wherein the needle is formed from a metal, and the base is formed, at least in part, from a metal, a polymer, a glass, or a ceramic. 10. The arrangement of claim 1, wherein at least a portion of the lumen comprises at least one of a coating and a surface texture. 11. The arrangement of claim 1, wherein the bore comprises a first section extending from the first surface of the base and defining a counterbore receiving at least the second end of the fluid transport tube. 12. The arrangement of claim 11, wherein the bore further comprises a second section extending from the second end of the fluid transport tube to the second surface of base. 13. The arrangement of claim 12, wherein the bore further comprises a first fluid transport enhancing feature located in at least the second section of the bore. 14. The arrangement of claim 13, wherein the first fluid transport enhancing feature extends longitudinally along the second section of the bore. 15. The arrangement of claim 13, wherein the first fluid transport enhancing feature comprises a spiral groove in the second section of the bore. 16. The arrangement ... | Intuity Medical, Inc. | A61B005/15 A61B005/145 A61B005/151
US10736581 | B2 | 2020-08-11 | Monitoring of health | 2014-06-27 | A health monitoring system receives a health condition reading from a mobile device. The health condition reading is compared to ranges of data defining acceptable health conditions. If the health condition reading lies outside one of the ranges of data, then an alert may be generated and sent to the mobile device. The alert informs a user that the health condition reading is unacceptable, perhaps requiring medical attention. | 1. A method, comprising: receiving, by a mobile switching center, a health condition reading sent via a cellular network from a mobile device;querying, by the mobile switching center, the cellular network for an address assigned to the mobile device, the cellular network monitoring a personal health of a subscriber associated with the mobile device;identifying, by the mobile switching center, a medical range of data provided by the cellular network, the medical range of data identified based on the address assigned to the mobile device;determining, by the mobile switching center, that the health condition reading sent via the cellular network from the mobile device lies outside the medical range of data provided by the cellular network;generating, by the mobile switching center, a medical alert in response to the health condition reading lying outside the medical range of data provided by the cellular network; andsending, by the mobile switching center, the medical alert as a text message via the cellular network to the mobile device, the medical alert describing the health condition reading lying outside the medical range of data. 2. The method of claim 1, further comprising processing a call to the mobile device. 3. The method of claim 1, further comprising processing a call to an emergency number. 4. The method of claim 1, further comprising retrieving a medical instruction provided by the cellular network. 5. The method of claim 4, further comprising sending the medical instruction to the mobile device. 6. The method of claim 1, further comprising retrieving a contact address associated with the mobile device. 7. The method of claim 6, further comprising sending the medical alert to the contact address. 8. A system, comprising: a hardware processor; anda memory device, the memory device storing programming code, the programming code when executed causing the hardware processor to perform operations, the operations comprising:wirelessly receiving a health condition reading at a mobile switching center providing a health monitoring service to subscribers, the health condition reading sent via a cellular network from a mobile device requesting the health monitoring service;querying the cellular network for a network address assigned to the mobile device requesting the health monitoring service, the cellular network electronically associating the network address to a medical range of data;identifying the medical range of data that is electronically associated by the cellular network with the network address assigned to the mobile device requesting the health monitoring service;determining, by the mobile switching center, that the health condition reading sent via the cellular network from the mobile device lies outside the medical range of data identified by the cellular network;generating a medical alert by the mobile switching center in response to the health condition reading lying outside the medical range of data; andwirelessly transm... | AT&T INTELLECTUAL PROPERTY I, L.P. | A61B005/00 G06F019/00 G06Q050/22 H04L029/06 H04W008/20
US10470667 | B2 | 2019-11-12 | System for management and prevention of venous pooling | 2012-11-09 | A monitoring system comprises sensors adapted to be worn by a user, and, a processor linked with the sensor. The processor receives sensor data and processes this data to determine user posture data including data indicative of vertical distance between level of the user's heart and ankle. Based on the posture data together with a value for degree of user chronic venous insufficiency and/or blood density, generate an estimate of user static venous pressure while the user is static, without calf muscle pump activity. The processor also processes the sensor data to determine if there is calf muscle pump activity, and generates an estimate of user active venous pressure according to the static venous pressure estimate, rate of calf muscle activity, and a value for degree of user chronic venous insufficiency. The processor may generate the venous pressure estimate in real time, and may control an NMES device accordingly. | 1. A monitoring system comprising: a plurality of sensors adapted to be worn by a user and to provide sensor data;the plurality of sensors selected from accelerometers measuring limb segment tilt and rapid changes to acceleration caused by impact forces during impact of user's heel during stepping and walking, ultrasound range detectors measuring knee angle and time rate of change of knee angle, piezoelectric sensors measuring change in height and time rate of change of the change in height, gyroscopes measuring limb angular velocity and time rate of change of the limb angular velocity, magnetometers measuring body segment tilt and time rate of change of the body segment tilt, foot switches measuring heel input events during stepping and walking and time rate of change of the heel input events, or smart textiles incorporating electrical sensing elements detecting step counts, postural transitions, walking, lying, sitting, or standing up and/or measuring step counts;an output device; anda processor linked with the plurality of sensors to receive and process sensor data, and said processor is configured to:estimate user step rate in real-time as being indicative of rate of calf muscle activity in real-time;use said step rate to determine if the person is static, or active, or in a transition between static and active;operate as a finite state machine to define states including: a user static state, representing time spent in a fixed posture in which sensed user vertical height as measured by the plurality of sensors does not change, said fixed postures including lying, sitting and standing postures as measured by the plurality of sensors,a user activity state as measured by the plurality of sensors, representing time spent taking steps, a refill state for a transition phase of pressure increasing due to increase in user height or cessation of activity as measured by the plurality of sensors, during which a user's veins fill,a transition down state for venous pressure decreasing due to drop in vertical height arising from a posture change or start of user motive activity as measured by the plurality of sensors, during which the start of pumping action of the calf muscle begins lowering venous pressure to a depressed value during a plateau phase, anda user motive activity check state as measured by the plurality of sensors for checking for user activity;generate an inactivity interrupt to trigger exit from the activity state;generate an activity interrupt to trigger transition to the activity check state;store a refill time for a patient by either (a) receiving said refill time as an input setting, or (b) selecting said refill time from pre-set values for degree of chronic venous insufficiency CVI, or (c) determining said refill time using indirect measurement of venous haemodynamics using air-plethysmography, and to use said stored refill time in the finite state machine to estimate a transition time of the venous pressure increasing due to an incre... | University of Ireland, Galway University of Limerick | A61B005/0205 A61B005/00 A61B005/02 A61B005/021 A61B005/107 A61B005/11 A61N001/36 A61B005/0295
US20140296677 | A1 | 2014-10-02 | METHOD OF MEASURING TOTAL VASCULAR HEMOGLOBIN MASS | 2014-06-13 | A method of measuring total vascular hemoglobin mass. One step of the method is to store a volume of fluid to be injected using a processor. A hemoglobin value is measured in vivo on a substantially continuous basis. The method also measures a total circulating vascular volume based on the volume of fluid to be injected by detecting a change in blood concentration over a period of time upon injection of a fluid into a body. The total hemoglobin mass is calculated based on the measured hemoglobin value and the measured total circulating vascular volume. | 1. A method of measuring total vascular hemoglobin mass, the method comprising the steps of: storing a volume of fluid to be injected using a processor;measuring a hemoglobin value in vivo on a substantially continuous basis;measuring a total circulating vascular volume based on the volume of fluid to be injected by detecting a change in blood concentration over a period of time upon injection of a fluid into a body;calculating a total hemoglobin mass based on the measured hemoglobin value and the measured total circulating vascular volume using the following formula:THM=Hgb(gdL)*BV(dL)where THM is total hemoglobin mass in grams, Hgb is the measured hemoglobin value in grams per deciliter, and BV is the measured total circulating vascular volume in deciliters; anddisplaying the total hemoglobin mass. 2. A method of measuring total vascular hemoglobin mass as recited in claim 1, wherein in the step of measuring the total circulating vascular volume is made by detecting a change in blood concentration after injection of fluid over a period of less than approximate two minutes. 3. The method of measuring total vascular hemoglobin mass as recited in claim 1, further comprising the step of storing a hemoglobin goal. 4. The method of measuring total vascular hemoglobin mass as recited in claim 3, further comprising the step of comparing the calculated total hemoglobin mass with the hemoglobin goal. 5. The method of measuring total vascular hemoglobin mass as recited in claim 4, further comprising the step of determining a minimum volume of packed red blood cells (“RBC's”) needed to meet the hemoglobin goal based on the calculated total hemoglobin mass. 6. The method of measuring total vascular hemoglobin mass as recited in claim 1, wherein the fluid injected is: (a) saline; and/or (b) a lactated ringers solution. 7. The method of measuring total vascular hemoglobin mass as recited in claim 1, wherein the total hemoglobin mass is automatically calculated in less than approximately two minutes after injection of fluid into the body. 8. A method of measuring total vascular hemoglobin mass index, the method comprising the steps of: storing a volume of fluid to be injected and a weight of a patient using a processor;measuring a hemoglobin value in vivo on a substantially continuous basis;measuring a total circulating vascular volume based on the volume of fluid to be injected by detecting a change in blood concentration over a period of time upon injection of a fluid into a body;calculating a total hemoglobin mass index based on the measured hemoglobin value and the measured total circulating vascular volume using the following formula:THMi=Hgb(gdL)*BV(dl)Wt(kg)where THMi is the total hemoglobin mass index in grams per kilogram body weight, Hgb is the measured hemoglobin value in grams per deciliter, BV is the measured total circulating vascular volume in deciliters, and Wt is the weight of the patient.displaying the total hemoglob... | - | A61B005/145 A61B005/00
US08855741 | B2 | 2014-10-07 | Method and apparatus for acquiring an image biomarker and prognosing a blood related disease | 2010-02-23 | A method of acquiring an image biomarker suitable for prognosis of a blood-related disease, such as acute myeloid leukemia, includes the steps of: (a) acquiring physical parameter sets, each including at least two parameters, respectively from time-signal intensity curves, these curves being respectively obtained from magnetic resonance image sets of different subjects; each of the image sets being acquired through MRI scanning using one of first and second configuration parameter sets; (b) analyzing the physical parameter sets thus acquired and (c) establishing a risk score function that is a sum of products of each of the physical parameters and the corresponding weight value, wherein a risk score obtained using the risk score function serves as the image biomarker suitable for prognosis of the blood-related disease. | 1. A method of acquiring an image biomarker suitable for prognosis of a blood related disease, comprising the steps of: a) using an analyzing unit to acquire physical parameter sets, each including at least two physical parameters comprising a peak enhancement ratio, an initial maximum enhancement slope, a permeability parameter, and a vascularity parameter amplitude, respectively from at least two sets of time-signal intensity curve, each set of the time-signal intensity curve being respectively obtained from magnetic resonance image sets of different subjects that are diagnosed as having the blood-related disease, each of the magnetic resonance image sets being acquired by using one of first and second contrast agents, and by using one of first and second magnetic resonance imaging (MRI) scanners which is configured respectively by using one of first and second configuration parameter sets, wherein the first contrast agent(s) to be used is different from the second contrast agent(s) to be used, the first scanner to be used is different from the second scanner to be used, and the first configuration parameter set to be used is different from the second configuration parameter set to be used;b) using a parameter significance-evaluating unit to analyze the physical parameter sets thus acquired with reference to prognoses of the different subjects so as to evaluate significance of each of the physical parameters and obtain weight values corresponding to the physical parameters; andc) configuring a computing unit to establish a risk score function that is a sum of products of each of the physical parameters and the corresponding weight value, wherein a risk score obtained using the risk score function serves as the image biomarker suitable for prognosis of the blood-related disease, wherein the risk score function is: risk score=(4.4×vascularity parameter amplitude)+(40.7×permeability parameter)+(1.7×peak enhancement ratio). 2. The method as claimed in claim 1, further comprising the steps of: d) using the computing unit to compute the risk scores of the different subjects based on the risk score function and the physical parameter sets acquired by the analyzing unit, and to obtain an average of the risk scores computed thereby so as to acquire a cutoff point suitable for categorizing each of the subjects into one of a high-risk group and a low-risk group. 3. The method as claimed in claim 1, wherein the time-signal intensity curves from which the physical parameter sets are acquired have a contrast-to-noise ratio greater than a preset threshold value. 4. The method as claimed in claim 1, wherein the parameter significance evaluating unit employs univariate cox regression to acquire the weight value of each of the physical parameters. 5. The method as claimed in claim 1, wherein the physical parameters of the physical parameter sets include a peak enhancement ratio and a permeability parameter. 6. The method as claimed in claim 5, wherein the p... | National Taiwan University | A61B005/05 G06T007/00 A61B005/055 G06F019/00 G01R033/56
US08858448 | B2 | 2014-10-14 | Monitoring projections along principal components of multiple sensors as an indicator of worsening heart failure | 2011-12-14 | A device can include at least a first physiologic sensor circuit configured to provide a first physiologic signal, a second physiologic sensor circuit configured to provide a second physiologic signal, and a processor circuit. The processor circuit includes a principal component analysis circuit configured to represent data determined from the at least first and second physiologic sensor circuits as at least first and second axes, respectively, in a multidimensional space, determine one or more principal components in the multidimensional space, determine a quantitative attribute of the first and the second physiologic signals using at least one of the determined principal components or a projection of the data along the at least one determined principal component, and provide an indication of heart failure status according to the quantitative attribute to at least one of a user or a process. | 1. An implantable or other ambulatory apparatus comprising: at least a first physiologic sensor circuit, configured to provide a first physiologic signal and a second physiologic sensor circuit configured to provide a second physiologic signal, wherein the first and second physiologic signals include physiological information of a subject;a processor circuit, communicatively coupled to the first and second physiologic sensor circuits, wherein the processor circuit includes a principal component analysis (PCA) circuit configured to: represent data determined from the at least first and second physiologic sensor circuits as at least first and second axes, respectively, in a multidimensional space;determine one or more principal components in the multidimensional space;determine a quantitative attribute of the first and the second physiologic signals using at least one of the determined principal components or a projection of the data along the at least one determined principal component; andprovide an indication of heart failure (HF) status according to the quantitative attribute to at least one of a user or a process. 2. The apparatus of claim 1, wherein the PCA circuit includes an ellipticity calculation circuit configured to: calculate, as the quantitative attribute, ellipticity of a data cloud formed by representing the data from the first and second physiologic signals in the multi-dimensional space; andprovide the indication of HF according to the calculated ellipticity. 3. The apparatus of claim 2, wherein the ellipticity calculation circuit is configured to: calculate a plurality of eigenvalues corresponding to the principal components in the multidimensional space; andcalculate ellipticity using the plurality of eigenvalues. 4. The apparatus of claim 2, wherein the first physiologic signal is representative of an aspect of physiology of the subject that is dissimilar to an aspect of physiology represented by the second physiologic signal, andwherein the PCA circuit is configured to provide an indication of worsening HF of the subject when detecting an increase in the ellipticity. 5. The apparatus of claim 4, wherein the first physiologic sensor circuit and the second physiologic sensor circuit include at least two of: an impedance sensor, a respiration sensor, a heart sound sensor, a cardiovascular pressure sensor, and an activity sensor. 6. The apparatus of claim 4, wherein the PCA circuit is configured to provide an indication of stable HF of the subject when detecting that the ellipticity decreases below a specified ellipticity threshold value. 7. The apparatus of claim 2, wherein the first physiologic signal is representative of an aspect of physiology of the subject that is similar to an aspect of physiology represented by the second physiologic signal, andwherein the PCA circuit is configured to provide an indication of worsening HF of the subject when detecting a decrease in the ellipticity. 8. The apparatus of claim 7, where... | Cardiac Pacemakers, Inc. | A61B005/02 A61B005/11 A61B005/0205 A61B005/042 A61B005/00 A61B007/02 A61B005/08 A61N001/362 A61B007/04 A61N001/37 A61B005/053
US08851671 | B2 | 2014-10-07 | System and method for fast retinal imaging | 2012-07-04 | An optical system and measurement method for imaging three-dimensional objects with low light scatter comprising at least one source of radiation; a radiation projection means for creating a set of foci through a volume of an object; and a means for imaging the returned light from the set of foci on at least one camera, wherein the imaging of the volume of the object is at a different angle from the projection, allowing for detection of the returned light on separate camera pixels. The measurement method further comprises projecting a longitudinal grid of elongated foci through the volume of an object; imaging returned light from the object at a different angle on at least one camera, so as to avoid overlapping the elongated images; and analyzing the imaged, returned light to yield depth information of the object at a multiplicity of points. | 1. A measurement method comprising the steps of: projecting, using at least one radiation source, a plurality of parallel, narrow entering light beams distinct in space onto an object, thereby generating a longitudinal grid of elongated foci on said object through its volume;imaging returned light from said object at a different angle than an entry angle of said narrow entering light beams on at least one camera, so as to avoid overlapping and interfering with said elongated foci formed on said at least one camera; andanalyzing said imaged, returned light to yield depth information of said object at a multiplicity of points,wherein said analysis yields polarization and ellipsometric information of said object at said multiplicity of points. 2. The method of claim 1, wherein said object is the retina of the eye, and illumination and detection are at opposite sides of the pupil. 3. The method of claim 1, wherein said analysis consists of combining said depth information from said at least one camera into a continuous volumetric image of said object. 4. The method of claim 1, wherein said analysis consists of combining images of different volumes of said object into one, more-extended volumetric image. 5. The method of claim 1, wherein said light illumination and detection are spatially multiplexed at a multiplicity of discrete wave lengths. 6. The method of claim 1, wherein said light illumination and detection are temporally multiplexed at a multiplicity of discrete wave lengths. 7. An optical measurement and examination method for examining and measuring the thickness of one of a transparent and nearly-transparent object, said method comprising: projecting, from at least one source of radiation, a plurality of parallel, narrow entry beams substantially at one angle onto said object, thereby creating a set of foci through a volume of said object;imaging scattered light returned at a different angle than said one angle of said entry beams on at least one camera, while avoiding overlapping and interference of images of said set of entry beams,analyzing said imaged, returned light to yield depth information of said object at a multiplicity of points,thereby allowing detection of said scattered light returning from different depths on separate camera pixels to produce three-dimensional volume characteristics of said object,wherein said analysis yields polarization and ellipsometric information of said object at said multiplicity of points. | Technion Research and Development Foundation Ltd | A61B003/14 A61B003/12 H04N007/18 G01B011/22 G01B011/25 G06T007/00 A61B005/00
US08868176 | B2 | 2014-10-21 | Microelectrode-equipped subdural therapeutic agent delivery strip | 2009-07-21 | An apparatus for treating the brain, comprises a first fluid delivery device including a distal end sized and shaped for placement at a first target site between a dura mater and a pia mater of the brain, the first fluid delivery device including a first fluid lumen extending to a first outlet port in the distal end to deliver fluids to a first target location and a first microelectrode mounted within the distal end of the first fluid delivery device for movement between an insertion position in which a first distal tip of the first microelectrode is received within the first fluid delivery device and a deployed position in which the first microelectrode extends out of the first fluid delivery device with the first distal tip thereof penetrating the pia mater to a first electrode target position in the cerebral cortex. | 1. An apparatus for treating the brain, comprising: a first fluid delivery device including a distal end sized and shaped for placement at a first target site between a dura mater and a pia mater of the brain, the first fluid delivery device including a first fluid lumen extending along a first fluid lumen path from a first fluid lumen proximal end to a first fluid lumen distal end open to a first outlet opening in the distal end of the first fluid delivery device to deliver fluids to a first target location and a second fluid lumen extending through the first fluid delivery device along a second fluid lumen path from a second fluid lumen proximal end to a second fluid lumen distal end open to the first outlet opening, wherein the first fluid lumen path is separated from the second fluid lumen path; anda first microelectrode extending from a microelectrode proximal end to a first distal tip, the first microelectrode being mounted within the distal end of the first fluid delivery device for movement between an insertion position in which a first distal tip of the first microelectrode is received within the first fluid delivery device and a deployed position in which the first microelectrode extends out of the first fluid delivery device with the first distal tip thereof penetrating the pia mater to a first electrode target position in the cerebral cortex, wherein the first microelectrode is movable independently of the first fluid lumen. 2. The apparatus of claim 1, further comprising: a second microelectrode extending from the microelectrode proximal end to a second distal tip, the second microelectrode being mounted within the distal end of the first fluid delivery device movable between an insertion configuration in which the second distal tip thereof is received within the first fluid delivery device and a deployed configuration in which the second distal tip of the second microelectrode penetrates the pia mater to a second electrode target position in the cerebral cortex; anda third fluid lumen extending through the first fluid delivery device from the first fluid lumen proximal end to a second outlet opening which, when the first fluid delivery device is at the first target site, opens to a second target location. 3. The apparatus of claim 2, further comprising a fourth fluid lumen extending through the first fluid delivery device from the second fluid lumen proximal end to the second outlet opening. 4. The apparatus of claim 3, further comprising: a third microelectrode extending from the microelectrode proximal end to a third distal tip, the third microelectrode being mounted within the distal end of the first fluid delivery device movable between an insertion configuration in which the third distal tip thereof is received within the first fluid delivery device and a deployed configuration in which the third distal tip of the third microelectrode penetrates the pia mater to a third electrode target position in the cerebral cortex; anda ... | New York University | A61N001/30 A61B005/00 A61M005/172 A61B005/04 A61M005/142 A61B005/0478 A61M039/02
US10416247 | B2 | 2019-09-17 | Single axis sensors on flexible backbone | 2014-05-23 | An apparatus includes a narrow elongate probe is adapted for insertion into the body of a living subject. The probe may be flexible and has a plurality of sensors consisting of single coils of very fine wire wound about a backbone of the probe, which transmit signals proximally via fine connecting wires to a position processor. The position processor analyzes the signals to determine position coordinates at multiple points along the length of the probe. | 1. A method of making an invasive medical probe, comprising the steps of: providing an internal longitudinal backbone for an elongate flexible probe, said probe having a distal end;disposing a plurality of coils about said backbone, said coils being configured in a non-orthogonal relationship concentric with the backbone, said coils being fixed at different, respective points in a known relation to said distal end, and when subjected to an externally applied magnetic field, said coils being configured to generate respective signals;attaching respective connecting wires to said coils for connection of said coils to signal processing circuitry, said signal processing circuitry configured to determine the translation and orientational coordinates of the coils in six dimensions; andapplying an external layer about said connecting wires and said backbone. 2. The method according to claim 1, wherein disposing a plurality of coils comprises winding said coils about said backbone. 3. The method according to claim 1, wherein disposing a plurality of coils comprises pre-forming said coils and slipping said pre-formed coils over said backbone. 4. The method according to claim 1, further comprising the steps of dividing said backbone into a plurality of branches, and distributing said coils on said branches. | Biosense Webster (Israel) Ltd. | G01R033/34 A61B005/00 A61B005/06 A61B034/20 A61M025/01 G01R033/28
US09408562 | B2 | 2016-08-09 | Pet medical checkup device, pet medical checkup method, and non-transitory computer readable recording medium storing program | 2014-04-16 | A pet medical checkup device of the present disclosure includes a shooting section that shoots a moving image of a pet, a first storage section that stores the moving image of the pet shot by the shooting section, a first database that stores motion information representing a specific motion made by the pet when the pet has a disease for each disease of the pet, a first determination section that determines whether or not the pet is making the specific motion represented by the motion information stored in the first database using the moving image of the pet stored in the first storage section, and an estimation section that estimates the disease of the pet based on a determination result of the first determination section. | 1. A pet medical checkup device comprising: a shooting section that shoots a moving image of a subject pet;a first storage section that stores the moving image of the subject pet shot by the shooting section;an input section for inputting a type of pet;a first database that stores information indicating plural types of pets, information indicating types of diseases associated with each type of pet, and, for each type of pet and each type of disease associated therewith, motion information representing a characteristic motion made by the type of pet when the type of pet has the disease, respectively;a first determination section that determines whether or not the subject pet is making a characteristic motion of a disease corresponding to the type of pet inputted by the input section based on a comparison between the motion information stored in the first database and the moving image of the subject pet stored in the first storage section; andan estimation section that estimates the disease of the subject pet based on a determination result of the first determination section and provides an indication of the estimated disease. 2. The pet medical checkup device according to claim 1, further comprising: an extraction section that extracts a still image of the subject pet from the moving image of the subject pet stored in the first storage section;a second storage section that stores the still image of the subject pet extracted by the extraction section;a second database that stores image information representing a specific affected part image of an affected part related to the disease of the type of pet for each disease of the type of pet; anda second determination section that extracts a still image of the affected part related to the disease of the type of pet corresponding to the characteristic motion from the second storage section when the first determination section determines that the subject pet is making the characteristic motion, and determines whether or not the extracted still image includes the specific affected part image represented by the image information stored in the second database, whereinthe estimation section estimates the disease of the subject pet based on the determination result of the first determination section and a determination result of the second determination section. 3. The pet medical checkup device according to claim 2, wherein the second database stores the image information for each type of pet, andthe second determination section determines whether or not the still image of the affected part of the subject pet includes the specific affected part image correspondingly to the type of the pet inputted by the input section. 4. A pet medical checkup device comprising: a shooting section that shoots a moving image of a subject pet;a first storage section that stores the moving image of the subject pet shot by the shooting section;a first database that stores information indicating plural types of pets, informatio... | Panasonic Intellectual Property Corporation of America | A61B005/00 A61B005/11 A61B007/04
US09320918 | B2 | 2016-04-26 | Modular processing of magnetic resonance data | 2014-04-02 | The invention provides for medical instrument (800, 1000) comprising a magnetic resonance imaging system. Execution of the instruction cause a processor controlling the instrument to: execute (900) a magnetic resonance data processing application (42, 852) thereby providing a plug-in framework, execute (902) a protocol definition interface to load a first selection (858) of the plug-ins into the plug-in framework, acquire (904) the magnetic resonance data by using the pulse sequence data to control the magnetic resonance imaging system; and reconstruct (906) a magnetic resonance image from the magnetic resonance data using the first selection of the plug-ins. | 1. A medical instrument comprising: a magnetic resonance imaging system for acquiring magnetic resonance data from an imaging zone;a memory containing: machine executable instructions, a magnetic resonance data processing application, pulse sequence data, at least one numerical algorithm library, a plug-in wrapper library configured for providing the least one numerical algorithm library as plug-ins, and a protocol definition interface;wherein the at least one numerical algorithm library comprises machine executable code for performing at least one numerical algorithm;wherein the magnetic resonance data processing application is configured for implementing a plug-in framework for numerical processing of the magnetic resonance data;wherein the protocol definition interface is configured for controlling the loading of the plug-ins and the execution order of the plug-ins; andat least one processor for controlling the medical instrument, wherein execution of the instruction cause the at least one processor to: execute the magnetic resonance data processing application thereby providing the plug-in framework;execute the protocol definition interface to load a first selection of the plug-ins into the plug-in framework;acquire the magnetic resonance data by using the pulse sequence data to control the magnetic resonance imaging system; andreconstruct a magnetic resonance image from the magnetic resonance data using the first selection of the plug-ins. 2. The medical instrument of claim 1, wherein the medical instrument further comprising a treatment system for directing energy at a target zone within the imaging zone, wherein execution of the instructions further cause the processor to receive treatment plan data descriptive of commands for controlling the treatment system to direct energy at the target zone, wherein execution of the instruction cause the protocol definition interface to further load a second selection of the plug-ins operable for generating treatment system control commands using the magnetic resonance image and the treatment plan data, wherein execution of the instructions further cause the processor to repeatedly: acquire the magnetic resonance data and reconstruct the magnetic resonance image using the first selection of the plug-ins;generate the treatment system control commands using the second selection of the plug-ins, andcontrol the treatment system using the treatment system control commands. 3. The medical instrument of claim 2, wherein the treatment system is a high intensity focused ultrasound system. 4. The medical instrument of claim 3, wherein the magnetic resonance image comprises a temperature map. 5. The medical instrument of claim 2, wherein the treatment system is an external beam radiotherapy system for irradiating the target zone with a beam of ionizing radiation. 6. The medical instrument of claim 5, wherein the external beam radiotherapy system is any one of the following: a gamma knife, a LINAC, an X-ray t... | Koninklijke Philips N.V. | A61B005/055 A61N005/10 A61N007/02 G01R033/54 A61B005/01 A61B019/00
US09713437 | B2 | 2017-07-25 | Microwave antenna apparatus, systems, and methods for localizing markers or tissue structures within a body | 2014-01-27 | Apparatus, systems, and methods are provided for localizing lesions within a patient's body, e.g., within a breast. The system includes a microwave antenna probe for transmitting and receiving electromagnetic signals to detect one or more markers that are implanted within or around the target tissue region. During use, the marker(s) are implanted into a target tissue region, and the microwave antenna probe is placed against the patient's skin to transmit a signal to the marker(s) and to receive the reflected signal from the marker(s) in order to determine the location of the marker(s). A tissue specimen, including the lesion and the marker(s), is then removed from the target tissue region based at least in part on the location information from the microwave antenna probe. | 1. A system for localization of a target tissue region within a patient's body, comprising: a probe comprising one or more antennas for transmitting electromagnetic signals into a patient's body and receiving reflected signals from the patient's body, the probe further comprising a light source for delivering light energy pulses into a patient's body substantially simultaneously with transmitting the electromagnetic signals; anda passive tag sized for implantation within a patient's body, the tag comprising an energy converter configured to transform the light energy pulses from the light source into electrical energy, and a switch coupled to the energy converter such that the energy pulses cause the switch to open and close to modulate the electromagnetic signals from the probe reflected by the tag. 2. The system of claim 1, wherein the switch comprises a field effect transistor (FET) or a Schottky diode. 3. The system of claim 2, wherein the tag comprises a pair of elongate members coupled to terminals of the FET or Schottky diode to provide the antenna. 4. The system of claim 1, wherein the energy converter comprises one or more photosensitive diodes configured to convert light from the light source to generate a voltage to open and close the switch. 5. The system of claim 4, wherein the one or more photosensitive diodes comprise multiple diodes arranged orthogonally relative to one another. 6. The system of claim 1, wherein the probe comprises a tip configured for placement adjacent a patient's body, and wherein the one or more antennas comprise a bowtie transmit antenna in the tip to transmit a transmit signal into the body, and a bowtie receive antenna in the tip to receive a receive signal that is reflected from the tag, the transmit and receive antennas comprising bowtie antenna elements configured as a Maltese cross, the antenna elements coupled to an element for impedance matching tissue of the patient's body. 7. The system of claim 6, wherein the probe further comprises at least one processor coupled to the transmit and receive antennas to determine a distance from the tip of the probe to the tag based at least in part on the transmit and receive signals, and a display to present information representing the distance from the tip of the probe to the tag. 8. The system of claim 7, further comprising an accelerometer within the probe to measure an angle the probe is tilted in reference to the tag, and wherein the at least one processor is further configured to determine a location of the tag in relation to the tip of the probe by using a difference in time and the tilt angle of the probe. 9. The system of claim 6, wherein the element for impedance matching tissue comprises a ceramic disk and wherein the antenna elements comprise material on a top surface of the ceramic disk. 10. The system of claim 6, further comprising shielding surrounding the tip to shield the transmit and receive antennas. 11. The system of claim 1, wherein... | CIANNA MEDICAL, INC. | A61B005/06 A61B090/98 A61B005/00 A61B005/05 A61B034/20 A61B090/00
US09339198 | B2 | 2016-05-17 | Headphones measuring heart-rate | 2012-11-06 | The invention relates to headphones and a method for listening to music or some other audio signal, which headphones comprise at least one sound source such as a an earphone to be placed in the vicinity of the ear, for producing sound, and a galvanic conductor for feeding an electrical signal from a signal source, such as a music player or similar, to the sound source. In accordance with the invention at least one sound source is equipped with means for measuring heart rate, as well as means for forwarding heart-rate information wirelessly. | 1. Headphones for listening to music or some other audio signal, which comprise at least one sound source configured to be placed in the vicinity of the ear, for producing sound, anda galvanic conductor for feeding an electrical signal from a signal source to the sound source, said sound source being equipped with means for measuring heart-rate, as well as means for forwarding heart-rate information wirelessly, andmeans for starting heart-rate measurememt once an audio signal fed to the headphones is detected. 2. Headphones according to claim 1, wherein the heart-rate measurement is implemented using infrared technology. 3. Headphones according to claim 1, wherein the heart-rate measurement is implemented from the outer auditory canal using infrared technology. 4. Headphones according to claim 1, wherein power supply to the measurement and transmission means is implemented using a dry-cell battery or rechargeable battery. 5. Method in headphones, comprising the steps of: feeding a signal from a signal source to a sound source, with the aid of galvanic conductors,equipping the sound source with means for measuring heart-rate, as well as means for forwarding heart-rate information wirelessly, andstarting heart-rate measurememt once an audio signal fed to the headphones is detected. 6. Method according to claim 5, wherein the heart-rate measurement is implemented using infrared technology. 7. Method according to claim 5, wherein the heart-rate measurement is implemented from the outer auditory canal using infrared technology. 8. Method according to claim 5, wherein power supply to the measurement and transmission means is implemented using a dry-cell battery or rechargeable battery. | Suunto Oy | A61B005/024 H04R001/10 A61B005/00
US09307907 | B2 | 2016-04-12 | System and method for dynamically adjusting patient therapy | 2014-06-16 | A system and method of managing therapy provided to patients in an institution. The system monitors all aspects of the medication delivery to a patient, as well as other information related to the patient, such as values of vital signs, laboratory results and patient factors such as history, diagnosis, allergies and the like. The system includes one or more databases of information, including institutionally developed rules, guidelines and protocol representing the best medical practices of the institution. The system provides alerts and/or recommendations based on the application of the rules to the information being monitored, and alerts care givers accordingly, providing for dynamic adjustment of the patient's therapy. The system also monitors the status of the alerts, and if no action is taken in a selected period of time, may escalate the priority of the alert and/or halt the delivery of medication to the patient until the alert is resolved. | 1. A system for managing a therapy provided to a patient, comprising: a medication delivery device configured for two-way communication with at least one of a monitoring device and an institutional information system, wherein the medication delivery device adjusts the delivery of a drug, medication or fluid to a patient based on institutionally determined rules related to patient specific information; anda processor configured to provide an alert when the delivery of the drug, medication or fluid violates one of the institutionally determined rules, and configured to increase a priority of the alert when a status of the alert has not changed for a selected period of time. 2. The system of claim 1, wherein the institutional rules comprise at least one of a drug, medication, or fluid dosing parameters and rules, device operating characteristics, or device communication parameters. 3. The system of claim 1, wherein the medication delivery device is in direct communication with the monitoring device. 4. The system of claim 1, wherein the processor is further configured to transmit instructions to automatically adjust, or direct the adjustment of, the delivery of the drug, medication or fluid to bring delivery of said drug, medication or fluid within the institutional rules. 5. The system of claim 1, wherein the patient specific information comprises at least one of a physiological data, or a laboratory data. 6. A system for managing a therapy to be provided to a patient, comprising: a memory comprising a database capable of storing and accepting a patient specific data and a configurable database for institutionally determined rules that define dosing parameters as a function of the patient specific data; anda processor coupled to the memory, the processor configured to execute commands stored in the memory, causing the system to: select a first dosing regimen for a drug, medication or fluid based on the therapy and a first set of the patient specific data;accept a second set of patient specific data;compare the second set of patient specific data with the institutionally determined rules; andwhen the first dosing regimen violates an institutionally determined rule based on the second set of patient specific data, to automatically adjust, or direct the adjustment of, the delivery of the drug, medication or fluid to bring delivery of said drug, medication or fluid within the institutionally determined rules, and to provide an alert; and further causing the system to:increase a priority of the alert when a status of the alert has not changed for a selected period of time. 7. The system of claim 6, wherein the commands stored in the memory further cause the system to receive a recommendation to alter at least one institutionally determined rule. 8. The system of claim 7, wherein the recommendation to alter at least one institutionally determined rule is based on an institution providing the therapy to the patient. 9. The system of claim 6, where... | CareFusion 303,Inc. | G05B013/02 A61M031/00 A61M021/00 A61B005/00 G06F019/00 G06Q050/22 G06Q050/24 A61B005/021 A61M005/172
US09907540 | B2 | 2018-03-06 | Tissue liquid detection system | 2012-06-11 | A method of detecting liquid in animal tissue is disclosed. The method comprises providing an electromagnetic radiation generator, and applying electromagnetic radiation to a tissue region using the electromagnetic radiation generator. The characteristics of the electromagnetic radiation are selected so as to cause differential heating in a tissue region based on liquid content in the tissue region, differential expansion of matter in the tissue region, and thereby generation of ultrasound signals that vary according to the liquid content. The method also comprises providing an ultrasound detector, detecting the ultrasound signals using the ultrasound detector, and using the detected ultrasound signals to produce an indication of concentration of liquid in the tissue region and a determination as to whether a change in liquid concentration in the tissue region has occurred. | 1. A method of detecting a liquid in an animal tissue, the method comprising: applying electromagnetic radiation to a tissue region using an electromagnetic radiation generator, wherein characteristics of the electromagnetic radiation are selected so as to cause differential heating in the tissue region based on liquid content in the tissue region, thereby causing differential expansion of matter in the tissue region and generation of ultrasound signals that vary according to the liquid content in the tissue region;providing an ultrasound detector;detecting the generated ultrasound signals using the ultrasound detector;using the detected ultrasound signals to determine a liquid content value in the tissue region based on ultrasound pulses generated in response to expansion of the tissue region, wherein the expansion of the tissue region is based on the differential heating of the liquid in the tissue region, and to determine whether a change in liquid concentration in the tissue region has occurred based on a comparison of the detected ultrasound signals with reference ultrasound signals; anddetermining whether the liquid content value is abnormal based on a comparison of the liquid content value to stored values of expected liquid content. 2. The method as claimed in claim 1, wherein the electromagnetic radiation generator comprises a microwave, near infra-red, or RF signal generator. 3. The method as claimed in claim 1, wherein the electromagnetic radiation generator comprises an electromagnetic pulse generator arranged to generate electromagnetic pulses, wherein the electromagnetic pulses comprise microwave pulses. 4. The method as claimed in claim 3, wherein applying the electromagnetic radiation comprises applying the microwave pulses of duration substantially in the range 0.5 μs to 2 μs. 5. The method as claimed in claim 4, wherein applying the microwave pulses comprises applying the microwave pulses of average power substantially in the range 0.75 W to 60 W. 6. The method as claimed in claim 5, wherein applying the microwave pulses comprises applying the microwave pulses of frequency substantially in the range 50 Hz to 4 kHz. 7. The method as claimed in claim 1, wherein using the detected ultrasound signals comprises using the detected ultrasound signals to produce an absorption profile indicative of absorption of electromagnetic energy in the tissue region, and comparing the absorption profile with a previously generated reference absorption profile and using the comparison to determine whether the absorption profile is indicative of the change in liquid concentration in the tissue region. 8. The method as claimed in claim 1, wherein using the detected ultrasound signals comprises using the detected ultrasound signals to produce the liquid content value indicative of an average detected ultrasound intensity, and comparing the liquid content value with a reference recovery profile for a patient, and wherein the reference recovery pr... | EMPIRE TECHNOLOGY DEVELOPMENT LLC | A61B008/08 A61B005/00 A61B005/05
US09277876 | B2 | 2016-03-08 | Method and computer program product for measuring a metabolic rate of a user | 2013-09-12 | In a method for measuring a metabolic rate of a user, an electronic device is configured to: output a first instruction to instruct the user to pronounce a first specified sound at rest; record a first vocal signal associated with the first specified sound pronounced by the user; output a second instruction to instruct the user to pronounce a second specified sound at exercise; record a second vocal signal associated with the second specified sound pronounced by the user; and evaluate the metabolic rate of the user according to the first vocal signal, the second vocal signal, and a maximum oxygen uptake of the user that is pre-obtained by the electronic device. | 1. A method for measuring a metabolic rate of a user, said method to be implemented using an electronic device that includes an instructing module, a voice recording module, and a processor, said method comprising the following steps of: outputting, by the instructing module, a first instruction to instruct the user to pronounce a first specified sound at rest;recording, by the voice recording module, a first vocal signal associated with the first specified sound pronounced by the user;outputting, by the instructing module, a second instruction to instruct the user to pronounce a second specified sound at exercise;recording, by the voice recording module, a second vocal signal associated with the second specified sound pronounced by the user; andevaluating, by the processor, the metabolic rate of the user according to the first vocal signal, the second vocal signal, and a maximum oxygen uptake of the user that is pre-obtained by the electronic device. 2. The method of claim 1, wherein the step of evaluating the metabolic rate includes the following sub-steps of: measuring respective durations of the first and second vocal signals; andcalculating the metabolic rate of the user based on a proportional relation between the durations of the first and second vocal signals. 3. The method of claim 2, wherein the step of evaluating the metabolic rate further includes the following sub-steps of: calculating an oxygen uptake rate (OUR) and a respiratory exchange ratio (RER) of the user at exercise, based on the proportional relation between the durations of the first and second vocal signals; andcalculating the metabolic rate of the user based on the OUR and the RER. 4. The method of claim 3, wherein the metabolic rate includes a glucose metabolic rate and a fat metabolic rate, and the step of evaluating the metabolic rate includes the following sub-steps of: calculating a current oxygen uptake of the user based on the OUR and the maximum oxygen uptake of the user; andcalculating the glucose metabolic rate and the fat metabolic rate based on the current oxygen uptake and the RER of the user. 5. The method of claim 3, wherein the OUR and the RER are calculated using an OUR equation and an RER equation, respectively, and the OUR equation and the RER equation are obtained by linear regression. 6. The method of claim 5, wherein, in the sub-step of calculating the OUR and the RER, the processor of the electronic device adjusts a set of parameters of each of the OUR equation and the RER equation according to personal information of the user that is pre-obtained by the electronic device. 7. The method of claim 6, wherein the personal information of the user includes at least one of a gender of the user, an age of the user, a weight of the user, and the maximum oxygen uptake of the user. 8. The method of claim 1, wherein, in each of the sub-steps of outputting the first and second instructions, the instructing module of the electronic device outputs a corre... | SPORT-SUPPORTED CULTURES INTERNATIONAL LTD. | A61B005/083 A61B005/145 A61B005/00
US10034993 | B2 | 2018-07-31 | Airway oxygenator | 2014-04-16 | An airway device for use with deep sedation has a pair of conduits, one to supply oxygenated gas and the other to extract exhaled gas. The conduits are encompassed in a permeable sleeve with a stylet to facilitate positioning of the device in the airway. | 1. An airway device, the device comprising: a first conduit for transmitting a supply of oxygenated gas to a subject's airway;a second conduit for receiving exhaled gas from the subject's airway;a stylet coupled to the first and second conduits for positioning the device in a desired position relative to the subject's airway; anda sleeve sized for receiving terminal portions of the first and second conduits and extending radially beyond said conduits to space the first and second conduits from the subject's airway, the sleeve being permeable to the supplied and exhaled gases. 2. The airway device of claim 1, wherein the sleeve is sized to space the first and second conduits from a sidewall of the subject's oropharynx, thereby inhibiting subcutaneous injection of the oxygenated gas. 3. The airway device of claim 1, wherein the device is configured to be inserted into the subject orally or nasopharyngeally and positionable at the back of the subject's mouth adjacent to the subject' oropharynx. 4. The airway device of claim 1, further comprising a carbon dioxide monitor coupled to the second conduit to monitor carbon dioxide in the exhaled gas. 5. The airway device of claim 1, wherein the first and second conduits are flexible lumens having an internal diameter of 2 mm. 6. The airway device of claim 1, wherein the sleeve is sufficiently resilient to maintain the spacing between the conduits and the subject's airway. 7. The airway device of claim 1, wherein the sleeve has an internal diameter to receive snugly the first and second conduits. 8. The airway device of claim 1, wherein the sleeved is secured to the conduits to prevent separation during use. 9. The airway device of claim 1, wherein the stylet is malleable and has sufficient bending stiffness to resist any bias exerted by the conduits. 10. The airway device of claim 1, wherein the stylet is configured to connect the first and second conduits as a unitary body over at least several inches of the length of the probe. 11. The airway device of claim 1, wherein the stylet is coextensive with and connected to each of the conduits. 12. The airway device of claim 1, wherein the stylet is wound about the first and second conduits in a helical configuration. 13. The airway device of claim 1, wherein the first and second conduits are arranged adjacent to one another, the first conduit terminal end extending beyond the terminal end of the second conduit or being coterminous with the terminal end of the second conduit. 14. The airway device of claim 1, wherein the first and second conduits are arranged coaxially with respect to one another, the first conduit terminal end extending beyond the terminal end of the second conduit. 15. The airway device of claim 1, wherein the airway device is sized to not completely occlude the airway. 16. The airway device of claim 1, wherein the airway device is sized to permit access to mouth and facial regions of the subject. 17. A method of supporting r... | - | A61M016/04 A61B005/08 A61B005/083
US20140296706 | A1 | 2014-10-02 | Devices to Support, Measure and Characterize Luminal Structures | 2012-10-19 | A device for characterizing a luminal dimension, such as the aortic annulus, has also been developed. These include a balloon or basket with sensing and transmitting elements for assessing two or three dimensional shape of lumens using a guide wire and catheter. Sheath introducer devices were developed for percutaneous delivery of bioprosthetic valves during various percutaneous procedures, such as TAVI. A marker needle dispenser for pre-marking anatomical features that are either desirable to target or desirable to avoid has been developed. The needle contains a central passage or lumen for loading marker and spacer material. These are characterized by specific spacing, color, shape or diagnostic imaging criteria to facilitate passage through and placement within the vasculature. Hemostatic stents or balloons are used to prevent bleeding and facilitate closure at sites for entry of catheters or introducer sheaths into luminal structures, especially for procedures such as TAVI through the subclavian artery. | 1. A balloon or basket catheter to determine two or three dimensional dimensions of a luminal region comprising a balloon or basket having multiple elements thereon for sensing contact and transmitting signals to data collection or processing means to general an image reconstructed from the measurements obtained from the sensors,catheter or guide wire means for intravascular delivery of the balloon or basket to a site to be measured, and means inflating or expanding the balloon or basket elements intraluminally. 2. The balloon catheter of claim 1 which allows for blood flow through the balloon during inflation. 3. The basket catheter of claim 1 comprising a catheter based, moveable basket design comprising at least two expandable elements which can be contacted at different points within a lumen, transmit a signal providing the degree of expansion, and contract for delivery and removal. 4. The basket catheter of claim 1, comprising an internal basket valve mechanism which, during the measuring process, can close to prevent flow or open to allow flow. 5. The basket catheter of claim 1 comprising an integrated dilatation balloon. 6. The basket catheter of claim 1 further comprising wireless or hard wired data transmission means. 7. A sheath introducer comprising A hollow lumen having a steerable, deployable atraumatic entry tip at a first end, which optionally is radiopaque or fluoroscopically visualizable, anda sealing element at the end distal to the entry tip, containing a device entry point. 8. The sheath introducer of claim 7 comprising a luer lock feature at the end distal to the entry tip. 9. The sheath introducer of claim 7 comprising an introduction port at the end distal to the entry tip. 10. The sheath introducer of claim 7 wherein an oscope, laparoscope or other similar surgical instrument may be used in conjunction with the sheath to aid in placement within the target anatomy. 11. A marker needle dispenser comprising a needle and markers in a needle carrier having means for deploying the markers, the markers having specific spacing, coloring, shape, or imaging characteristics that can be used to distinguish the deployed markers, and the needle containing a central passage or lumen for loading marker and spacer material. 12. The marker needle of claim 11 in a kit or in conjunction with a resectoscope, laparoscope or other similar surgical instrument. 13. A lumen sealing device comprising A catheter based stent or balloon device capable of expanding to seal a lumen such as a blood vessel, the stent or balloon comprising means for allowing introduction of a catheter or sheath. 14. The catheter based stent or balloon device of claim 13 that contains a full or partial spectrum light emitting element that is viewable when used with a resectoscope, laparoscope or similar surgical instrument. 15. The catheter based stent or balloon device of claim 13 that contains a single or series of selectively placed radiopaque markers for us... | - | A61B005/107 A61B005/00 A61B017/00 A61B017/34 A61B006/00 A61B001/31 A61B001/313 A61B017/12 A61B006/12 A61M025/09 A61B019/00
US20140323884 | A1 | 2014-10-30 | PASSIVE PHYSIOLOGICAL MONITORING (P2M) SYSTEM | 2014-07-17 | Passive physiological monitoring apparatus and method has a sensor for sensing physiological phenomenon. The sensor is a piezoelectric film of polyvinylidene fluoride. A pad may incorporate the PVDF film. The film converts mechanical energy into voltage signals. A microcomputer is used for recording, analyzing and displaying data from the sensor for on-line assessment and for providing realtime response. The sensor may be an array of sensors provided in a MEDEVAC litter or other patient support for measuring acoustic and hydraulic signals from the body of a patient for field monitoring, hospital monitoring, transport monitoring, home, remote monitoring. | 1-46. (canceled) 47. Apparatus for passively monitoring the physiology of a patient, comprising: at least two sensors, each sensor comprising a piezoelectric polymer film, at least one of said sensors being disposed for passively coupling with the patient through a solid or semi-solid interface to detect movements associated with both physiological signals from the patient and vibrations from an environment around the patient, and at least one of said sensors not being coupled with the patient and being disposed to detect movements associated with vibrations in the environment around the patient;a bandpass filter coupled with each of the sensors for filtering out acoustic signals and isolating sub-acoustic signals associated with mechanical vibration and movement;a processor for isolating the physiological signals from the environmental signals by subtracting the signals of the sensor not coupled with the patient from the signals of the sensor coupled with the patient to provide physiological data; anda display communicating with the processor for displaying the physiological data. 48. The apparatus of claim 47, wherein the piezoelectric polymer film is a polyvinylidene fluoride (PVDF) film. 49. The apparatus of claim 47, wherein the physiological data is selected from the group consisting of heart rate, respiration rate, blood pressure, cardiac output, cardiac function, internal bleeding, patient movement, apnea, pulse strength, blood flow volume, temperature and combinations thereof. 50. The apparatus of claim 47, wherein the processor further performs spectral analysis for discerning the physiological signals from the environmental signals. 51. The apparatus of claim 47, wherein the piezoelectric polymer films are disposed on a patient support, and wherein the patient support is a hospital bed or home bed. 52. The apparatus of claim 47, wherein the piezoelectric films are disposed on a patient support, and wherein the patient support is litter or stretcher. 53. The apparatus of claim 47, wherein the processor calculates a spectrum from the signals and extracts information associated with heart rate and respiration rate of the patient by identifying peaks in the spectrum corresponding to the heart rate and respiration rate of the patient. 54. The apparatus of claim 47, wherein the processor calculates respiration and heart rate by the energy spectrum from time series data provided by the sensors. 55. The apparatus of claim 47, wherein the at least one sensor disposed for passively coupling with the patient comprises at least two sensors disposed to measure pulse wave characteristics at different locations on the patient's body; and wherein the processor extracts blood pressure information by calculating the pulse wave velocity or pulse wave travel time based on the temporal separation between the signals received by the sensors. 56. The apparatus of claim 47, wherein the processor transforms the signals into frequency signals includin... | HOANA MEDICAL, INC. | A61B005/0205 A61B005/021 A61B005/113 A61B005/11
US20140316220 | A1 | 2014-10-23 | Personal Health Monitoring System | 2014-07-01 | A personal health monitor device includes a memory for collecting and storing attributes from an individual and a processor for quantizing each attribute in such a way as to indicate a normal range for that attribute and for measuring deviations from that normal range. The processor further calculates the well-being of the individual using the deviations measured. The results are displayed indicating the well-being of the individual. | 1. A method for monitoring the well-being of an individual, comprising: collecting data from at least one sensor detecting physical attributes of an individual in memory of a mobile computing device, wherein the data represents the physical attributes;implementing a model-based expert engine to analyze the data representing the physical attributes to determine a medical diagnosis related to the individual; andproviding the medical diagnosis via a user interface. 2. The method of claim 1, wherein implementing the model-based expert engine includes using a processor to train a model of the model-based expert engine on a portion of the collected data. 3. The method of claim 1, wherein implementing the model-based expert engine includes using one of a neural-network model, a model predictive control model, a partial least squares model or a regression model within the expert engine. 4. The method of claim 1, further including cleaning the data representing the physical attributes prior to using the data representing the physical attributes in the expert engine. 5. The method of claim 1, further including using the data representing the physical attributes to determine a model for one or more body cycles within the individual. 6. The method of claim 5, further including using the model on a processor to predict a future health condition of the individual. 7. The method of claim 1, further including using a processor to determine correlations between various different physical attributes and health conditions based on the data representing the physical attributes and using the correlations to predict a future health condition of the individual. 8. The method of claim 7, wherein determining correlations between various different physical attributes and health conditions includes determining one or more time delays associated with the correlations. 9. The method of claim 1, wherein implementing the expert engine includes performing a feedback loop in which the expert engine obtains further data representing one or more a physical attributes or health conditions to determine the medical diagnosis. 10. A personal health monitoring device, comprising: a memory module capable of storing data representing multiple attributes of an individual, wherein the data has a time parameter associated with it to identify a time associated with the data;a processor;a data processing module stored in the memory module and operable on the processor to detect correlations between various different physical attributes and health conditions based on the data representing the multiple attributes of the individual;a prediction module stored in the memory and operable on the processor to use the detected correlations between various different physical attributes and health conditions to determine a health diagnosis or to predict a future health condition of the individual; andan output device that provides an indication of the diagnosis or the predicted future health co... | - | A61B005/00 G06F019/00
US08854122 | B2 | 2014-10-07 | Active interference-noise cancellation device, and a method in relation thereto | 2012-12-04 | An active noise cancellation device (2) for a medical device includes an active circuit having a first input connection (8), a second input connection (10), and an output connection (12). The second input connection (10) is connected to at least one predetermined reference signal. The active noise cancellation device (2) further includes a low-impedance body connection electrode (4) adapted to be in electrical contact with a bloodstream of a subject, wherein the low-impedance body connection electrode (4) is connected to said first input connection (8), and a feedback branch (14) connecting the output connection (12) with the first input connection (8). The feedback branch (14) comprises a current limiting circuit (18) to limit a current through said feedback branch (14) to be lower than a predetermined current. | 1. An active noise cancellation device for a medical device, comprising: an active circuit having a first input connection, a second input connection, and an output connection, wherein said second input connection is connected to at least one predetermined reference signal;a low-impedance body connection electrode adapted to be in electrical contact with a bloodstream of a subject, wherein the low-impedance body connection electrode is connected to said first input connection; anda feedback branch connecting the output connection with the first input connection;wherein said feedback branch comprises a current limiting circuit adapted to limit a current through said feedback branch to be lower than a predetermined current. 2. The active noise cancellation device according to claim 1, wherein said current is limited to be 50 μA or lower. 3. The active noise cancellation device according to claim 1, wherein said active noise cancellation device is adapted to reduce the influence of an interference frequency of 50-60 Hz. 4. The active noise cancellation device according to claim 1, wherein said at least one predetermined reference signal is a fixed reference voltage related to a ground of the medical device. 5. The active noise cancellation device according to claim 1, wherein said at least one predetermined reference signal is related to a sensor signal of said medical device. 6. The active noise cancellation device according to claim 1, wherein said at least one predetermined reference signal is obtained by switching between different sensor signals of said medical device. 7. The active noise cancellation device according to claim 1, wherein said body connection electrode is adapted to be in direct connection to the bloodstream of the subject. 8. The active noise cancellation device according to claim 1, wherein said current limiting circuit includes an impedance circuit. 9. The active noise cancellation device according to claim 1, wherein said current limiting circuit includes a resistor unit. 10. The active noise cancellation device according to claim 1, wherein said current limiting circuit includes a capacitance unit. 11. The active noise cancellation device according to claim 1, wherein said medical device is a sensor guide wire, and said body connection electrode is adapted to be connected to an outer non-insulated tubing of said sensor guide wire. 12. The active noise cancellation device according to claim 1, wherein said medical device is an elongated medical tube adapted to be inserted into the subject, and said noise cancellation device is arranged on a sensor chip at a distal end portion of said medical device. 13. The active noise cancellation device according to claim 12, wherein said elongated medical tube is a sensor guide wire provided with a pressure sensor at the distal end portion. 14. A sensor guide wire comprising the active noise cancellation device according to claim 1. 15. A method of active noise and interfer... | St. Jude Medical Systems AB | H03B001/00 H03H011/12 A61B005/0215 A61B005/01 A61B005/026 A61B005/06 A61B005/00 A61B005/145
US08874231 | B2 | 2014-10-28 | Customizable medical electrode | 2012-08-17 | A medical electrode includes a conductive member having a top and a bottom side and a plurality of cutouts establishing a pattern of islands interconnected by conductive member bridges. A plurality of island electrodes are provided with each island electrode disposed on a corresponding island. A conductive adhesive is disposed on the conductive member bottom side for adhering the medical electrode to a patient's skin. | 1. A method for delivering stimulation including providing a medical electrode which, in turn includes a conductive member comprising a top side, a bottom side and a plurality of cutouts, the plurality of cutouts establishing a plurality of conductive islands interconnected by a plurality of severable conductive member bridges, a single lead wire electrically coupled to the conductive member, a plurality of conductive island electrodes, each conductive island electrode disposed on a corresponding conductive island, a conductive adhesive disposed on the conductive member bottom side for adhering the medical electrode to a patient's skin, and indicia indicating a bridge severability disposed on at least some of the plurality of severable conductive member bridges, wherein the indicia corresponds to at least two different stimulation patterns formed from the plurality of conductive island electrodes, the method comprising: selecting a body part for application of the medical electrode;severing at least one selected conductive member bridge from the plurality of severable conductive member bridges of the medical electrode corresponding to the selected body part;connecting the lead wire with an outside electronic device;applying the medical electrode to the selected body part; andapplying electronic stimulating current to the lead wire and in turn to the medical electrode and selected body part. 2. The method according to claim 1, wherein said conductive adhesive is disposed on the conductive member only on the plurality of conductive islands. 3. The method according to claim 1, wherein said conductive adhesive is disposed on the conductive member only on the plurality of conductive islands and the plurality of severable conductive member bridges. 4. The method according to claim 1, wherein said plurality of conductive island electrodes are selected from a group consisting of conductive ink, metal, conductive coating, and conductive plastic. 5. The method according to claim 1, wherein the plurality of severable conductive member bridges are narrower than the plurality of conductive islands. 6. The method according to claim 1, wherein said conductive member is anisotropic having lower conductivity in a plane of the conductive member as compared to transverse conductivity. 7. The method according to claim 1, wherein said conductive adhesive is anisotropic having lower conductivity in a plane of the conductive adhesive as compared to transverse conductivity. 8. The method according to claim 1, wherein the island electrodes are disposed on the conductive member bottom side and are covered by the conductive adhesive. 9. The method according to claim 1, wherein the plurality of conductive island electrodes are disposed on the conductive member top side. 10. The method according to claim 1, wherein the plurality of conductive islands and the plurality of conductive island electrodes are clustered for conformation with the selected body part. 11. Th... | Axelgaard Manufacturing Company, Ltd. | A61N001/00 A61B005/04 A61N001/04
US08858469 | B2 | 2014-10-14 | Determining the offset of the head part of an orthopaedic joint prosthesis stem component | 2008-03-18 | A method of determining the offset of the head part of an orthopaedic joint prosthesis stem component, relative to the neck of the stem part on which the head part can be fitted, involves obtaining a first and second images of the patient's joint on a non-coincident first and second planes. Template parts are fitted to the first and second images of the bone, which have markings on them which can be placed relative to the head part and the stem part respectively of the patient's bone, and scales for measuring first and second displacements which are the distances between the axis of the head part and the axis of the neck of the patient's bone measured in the first and second planes. | 1. A method of determining the polar offset of a head of an orthopaedic joint prosthesis relative to a neck of a stem to which the head can be connected for an implantation procedure involving a patient's joint, the orthopaedic joint prosthesis comprising a connector for connecting the head to a stem, wherein the head has an eccentric recess sized to receive the connector, and the connector has an eccentric connection feature for connection to the stem, comprising the steps of: obtaining a first image of the patient's joint in a first plane;obtaining a second image of the patient's joint in a second plane, wherein the planes are non-coincident and wherein an angle between the first plane and the second plane is known;positioning a template having a scale and markings thereon to the first image of the bone relative to the head and the stem;measuring a first displacement offset defined as the distance between the axis of the head and the axis of the neck of the patient's bone measured in the first plane;positioning a template having a scale and markings thereon to the second image of the bone relative to the head and the stem;measuring a second displacement offset defined as the distance between the axis of the head and the axis of the neck of the patient's bone measured in the second plane, wherein one of the first displacement offset and the second displacement offset is greater than zero; anddetermining, by using the first displacement offset and the second displacement offset and reference data, the polar offset of the axis of the head relative to the axis of the neck of the stem in terms of polar coordinates r and θ, wherein r is a distance between the axis of the head and the axis of the neck of the stem, and θ is a measure of an angular location of the axis of the head around the axis of the neck of the stem. 2. The method of claim 1, wherein the angle between the first and second planes is at least about 80 degrees. 3. The method of claim 1, wherein the angle between the first and second planes is not more than about 100 degrees. 4. The method of claim 1, wherein the angle between the first and second planes is about 90 degrees. 5. The method of claim 1, wherein the first plane is perpendicular to the anterior-posterior axis. 6. The method of claim 1, wherein the second plane is perpendicular to the medial-lateral axis. 7. The method of claim 1, wherein the reference data are provided in a printed chart. 8. The method of claim 1, wherein the template used in the first positioning step is the same template used in the second positioning step. 9. The method of claim 1, wherein at least one of the positioning steps includes a step of using a stem template on at least one of the first and second images of the bone for use in locating the axis of the neck of the stem. 10. The method of claim 9, wherein the stem template has printed thereon an outline of a stem of the orthopaedic joint prosthesis. 11. The method of claim 1, further comp... | Depuy International Limited | A61B005/103 A61B005/117 G01B001/00 A61B001/00 A61F002/30 A61F002/36 A61F002/46 A61F002/34 A61F002/40
US08865076 | B2 | 2014-10-21 | Methods for detection and characterization of abnormal tissue and cells using an electrical system | 2013-04-04 | An apparatus for the diagnosis of a biological sample is disclosed. An embodiments of the apparatus includes a probe, a probe head distally connectable to the probe, the probe head further comprising a plurality of electrode elements thereby forming an electrode array where each electrode element is variably actuatable to apply an electrical signal to the biological sample; an RF signal source for applying the electrical signal to the electrode array; an electrode selector adapted and configured to switch the electrical signal from the RF signal source between the plurality of electrode elements; and a detection circuit for analyzing a dielectric property received from the biological sample. Methods and kits for diagnosing a biological sample are also disclosed. | 1. A method of diagnosing a biological tissue comprising: placing the biological tissue on a stage of a metrology unit;engaging the biological tissue with a probe, the probe having a probe head distally connectable to the probe, the probe head further comprising a fixed plate having a plurality of electrode elements forming an electrode array extending therefrom, wherein each electrode element further comprises a tip and a shaft and is adapted to be separately actuable to apply an electrical signal to the biological tissue of a mammal between selected pairs of electrode elements on the electrode array wherein each of the one or more pairs of electrode elements form an electrical circuit through the biological tissue;a moveable plate adjacent the fixed plate wherein the moveable plate controls a depth of penetration of the electrode elements;an RF signal source for applying the electrical signal to the electrode array;an electrode selector adapted and configured to switch a signal pulse from the RF signal source between the plurality of electrode elements; anda detection circuit for analyzing a dielectric response received from a first electrode element by a second electrode element after the electrical signal passes through the biological tissue;emitting an electrical signal from one or more electrode elements in the electrode array of the probe;collecting the dielectric response from the first electrode element in the electrode array of the probe by the second electrode element in the electrode array of the probe after the electrical signal passes through the biological tissue. 2. The method of claim 1, further comprising the step of replacing the probe head with a second probe head and thereafter emitting an electrical signal;collecting a second dielectric response from a first electrode element on the second probe head by a second electrode element on the second probe head after the electrical signal passes through the biological tissue;analyzing the second dielectric response received from the first electrode element on the second probe head by the second electrode element on the second probe head after the electrical signal passes through the biological tissue to produce a second result; anddiagnosing the biological tissue based on the second result. 3. The method of claim 2, wherein the first dielectric response collected by the first probe head and the second dielectric response collected by the second probe head are the same. 4. The method of claim 1, wherein the step of analyzing the signal is performed real-time. 5. The method of claim 1, further comprising the step of comparing the signal received from the first electrode element by the second electrode element after the electrical signal passes through the biological tissue to a signal of a reference sample. 6. The method of claim 5, wherein the reference sample is a benign tissue sample. 7. The method of claim 6, wherein the benign tissue sample is obtained from the same indivi... | LS Biopath, Inc. | G01N027/327 A61B005/053 A61B005/00 A61B005/05
US08862215 | B2 | 2014-10-14 | Reconfigurable sensor devices monitoring physical exercise | 2013-01-16 | The present document discloses an apparatus comprising at least one processor and at least one memory including a computer program code. The at least one memory and the computer program code are configured, with the at least one processor, to cause the apparatus to: trigger a start of a physical exercise; in response to said triggering, start a measurement mode in which the apparatus receives measurement data of the physical exercise wirelessly from at least one sensor device and analyzes the received measurement data; detect a predetermined event in the received measurement data during the physical exercise; and in response to detecting said predetermined event, cause transmission of a reconfiguration message to at least one of the at least one sensor device to reconfigure at least one parameter of said at least one of the at least one sensor device. | 1. An apparatus comprising: at least one processor; andat least one memory including a computer program code, wherein the at least one memory and the computer program code are configured, with the at least one processor, to cause the apparatus to perform operations comprising: triggering a start of a physical exercise;in response to said triggering, starting a measurement mode in which the apparatus receives measurement data of the physical exercise wirelessly from at least one sensor device and analyses the received measurement data;detecting a predetermined event in the received measurement data during the physical exercise; andin response to detecting said predetermined event, causing transmission of a reconfiguration message to at least one of the at least one sensor device to reconfigure at least one parameter associated with operation of said at least one of the at least one sensor device. 2. The apparatus of claim 1, wherein the predetermined event is detected in measurement data provided by a first sensor device of the at least one sensor device, and wherein the at least one memory and the computer program code are configured, with the at least one processor, to cause the apparatus to transmit the reconfiguration message to a second sensor device of the at least one sensor device. 3. The apparatus of claim 1, wherein the at least one memory and the computer program code are configured, with the at least one processor, to cause the apparatus to activate or deactivate at least one sensor of the at least one sensor device in response to the detection of the predetermined event. 4. The apparatus of claim 1, wherein the at least one memory and the computer program code are configured, with the at least one processor, to cause the apparatus to instruct, with the reconfiguration message, a change in an active set of sensors of the at least one sensor device for the physical exercise. 5. The apparatus of claim 1, wherein the at least one memory and the computer program code are configured, with the at least one processor, to cause the apparatus to detect the predetermined event in ambient measurement data during the physical exercise, wherein the ambient measurement data is not affected by activity of a user during the physical exercise. 6. The apparatus of claim 1, wherein a sensor device of the at least one sensor device is configured to determine interference mitigation parameters for the physical exercise, wherein different interference mitigation parameters are used for at least two different sports types, and to configure the sensor to apply the interference mitigation parameters in measurements performed by the sensor. 7. The apparatus of claim 6, wherein the sensor device is configured to apply different frequency bands in the measurements performed by the sensor for the at least two different sports types. 8. The apparatus of claim 6, wherein the sensor device is a heart rate sensor configured to use a first frequency band when me... | Polar Electro Oy | A61B005/04 A61B005/00
US08855392 | B2 | 2014-10-07 | Magnetic resonance imaging apparatus and synchronous measurement method | 2010-08-02 | An image with a desired contrast is obtained while suppressing body motion artifacts caused by both random motion and periodic motion of an object. In order to do so, an imaging sequence using a non-Cartesian sampling method is executed so as to synchronize with a biological signal only at the start time and a repetition time (TR), which is an execution interval between shots within the imaging sequence, is maintained. In addition, a time difference between a delay time and a start time of each shot is calculated, and a shot with a predetermined time difference or more is executed again after the TR time. | 1. A magnetic resonance imaging apparatus comprising: an imaging control unit that repeats an imaging sequence, in which one or more echo signals corresponding to a partial region of a measurement space are collected, at predetermined repetition time (TR) intervals on the basis of a non-Cartesian sampling method while changing the partial region; anda biological signal receiving unit that receives a plurality of periodic biological signals of an object,wherein based on one biological signal amongst the plurality of periodic biological signals received by the biological signal receiving unit the imaging control unit starts and repeats the imaging sequence at the same repetition time (TR) intervals after a predetermined delay time from the one biological signal,wherein the biological signal receiving unit includes a biological signal receiving time storage unit which stores a corresponding receiving time as a biological signal receiving time whenever a biological signal is received while the imaging control unit is executing the imaging sequence, andthe imaging control unit includes a time difference calculating unit which calculates a minimum value of a time between a start time of a corresponding shot and a delay time after elapse of the delay time from each biological signal receiving time, as a time difference, in each shot and an adoption determining unit which determines that an echo signal collected in a corresponding shot is not adopted when the time difference exceeds a threshold value set in advance, and executes again the shot determined not to be adopted by the adoption determining unit after the repetition time elapses from the start of the shot. 2. A magnetic resonance imaging apparatus comprising: an imaging control unit that repeats a shot using an imaging sequence, in which one or more echo signals corresponding to a partial region of a measurement space are collected, at predetermined repetition intervals on the basis of a non-Cartesian sampling method while changing the partial region; anda biological signal receiving unit that receives a periodic biological signal of an object,wherein the imaging control unit starts the imaging sequence after a predetermined delay time after the biological signal receiving unit receives the biological signal and repeats the imaging sequence while maintaining the repetition interval, andwherein the biological signal receiving unit includes a biological signal receiving time storage unit which stores a corresponding receiving time as a biological signal receiving time whenever a biological signal is received while the imaging control unit is executing the imaging sequence, andthe imaging control unit includes a time difference calculating unit which calculates a minimum value of a time between a start time of a corresponding shot and a delay time after elapse of the delay time from each biological signal receiving time, as a time difference, in each shot and a signal strength correcting unit whic... | Hitachi Medical Corporation | G06K009/00 A61B005/055 A61B005/00 G01R033/567 A61B005/0402 A61B005/08 G01R033/48 G01R033/561
US09020607 | B2 | 2015-04-28 | Implantable multi-electrode device | 2014-06-26 | The invention provides an implantable multi-electrode device (300) and related methods and apparatuses. In one embodiment, the invention includes an implantable device (300) comprising: an assembly block (320); and a plurality of leads (340 . . . 348) radiating from the assembly block (320), each of the plurality of leads (340 . . . 348) containing at least one electrode (342A), such that the electrodes are distributed within a three-dimensional space, wherein the assembly block (320) includes a barb (350) for anchoring the assembly block (320) within implanted tissue. | 1. A method for delivering an electrical stimulus to an individual, the method comprising administering the electrical stimulus to a tissue of the individual via an implantable medical device, the implantable medical device comprising: an assembly block; anda plurality of leads extending from the assembly block, wherein each of the plurality of leads includes at least one electrode, wherein the plurality of leads are configured such that the at least one electrode of each of the plurality of leads are distributed within a three-dimensional tissue space, wherein the assembly block and the plurality of leads are contained within a biodegradable encapsulant during implantation of the implantable medical device such that the at least one electrode of each of the plurality of leads assume a first distribution within the biodegradable encapsulant, and wherein the at least one electrode of each of the plurality of leads are configured to assume a second distribution upon degradation of the biodegradable encapsulant. 2. The method of claim 1, wherein the assembly block includes at least one barb for anchoring the assembly block within the tissue. 3. The method of claim 2, wherein the at least one barb is configured to be retracted toward the assembly block in a first position and extend from the assembly block in a second position. 4. The method of claim 1, wherein at least one of the plurality of leads includes more than one electrode. 5. The method of claim 1, wherein the biodegradable encapsulant is configured to protect the implantable medical device during implantation. 6. The method of claim 5, wherein the encapsulant includes at least one of the following: polylactic acid (PLA), polyglycolic acid (PGA), polydioxanone (PDS), polyethylene glycol (PEG), and polyhydroxy butyrate (PHB). 7. The method of claim 1, wherein the plurality of leads are prearranged such that the distribution of the electrodes corresponds to targeted volume of the tissue. 8. The method of claim 1, wherein administering includes administering the electrical stimulus to a volume of the tissue smaller than a maximum volume possible by using fewer electrodes than are contained within the plurality of leads. 9. The method of claim 1, further comprising recording neural activity within the three-dimensional tissue space using at least one of the electrodes. 10. The method of claim 1, wherein the electrical stimulus is configured to reduce a tremor suffered by the individual. 11. The method of claim 10, further comprising administering to the individual at least one anti-tremor medication. 12. The method of claim 1, wherein the individual is suffering from at least one of the following: Parkinson's Disease, depression, a bipolar disorder, an obsessive convulsive disorder and epilepsy. 13. The method of claim 1, further comprising implanting an implantable medical device in the patient. 14. The method claim 1, wherein the encapsulant includes an anti-inflammatory compound... | Sapiens Steering Brain Stimulation B.V. | A61N001/00 A61N001/05 A61N001/36 A61B005/04 A61L031/14
US09585585 | B2 | 2017-03-07 | Electrode pad | 2014-04-17 | An electrode pad includes: a conductor layer; and an adhesive gel layer which is stacked on one surface of the conductor layer, the adhesive gel layer which contains 0.1 wt % or more of SnCl2.2H2O, and which has a pH of 3 to 6. The conductor layer may a conductive metal layer. The conductor layer may include a tin foil. | 1. An electrode pad comprising: a conductor layer; andan adhesive gel layer which is stacked on one surface of the conductor layer, the adhesive gel layer containing 0.1 wt % or more of SnCl2.2H2O, and the adhesive gel layer having a pH of 3 to 6,wherein the electrode pad is configured to be connected to a defibrillator, and the electrode pad is configured to apply an electric shock and to obtain an electrocardiogram. 2. The electrode pad according to claim 1, wherein the conductor layer includes a conductive metal layer. 3. The electrode pad according to claim 1, wherein the conductor layer includes a tin foil. 4. The electrode pad according to claim 1, wherein the conductor layer has an area of 50 cm2 or more, and the electrode pad is for an adult. 5. The electrode pad according to claim 1, wherein the conductor layer has an area of 15 cm2 or more, and the electrode pad is for a child. 6. An electrode pad comprising: a conductor layer; andan adhesive gel layer which is stacked on one surface of the conductor layer, the adhesive gel layer containing 0.1 wt % or more of SnCl2.2H2O, and the adhesive gel layer having a pH of 3 to 6,wherein the electrode pad is configured to obtain an electrocardiogram without being affected by a noise caused by chest compression. | NIHON KOHDEN CORPORATION | A61B005/0408 A61N001/04
US10201278 | B2 | 2019-02-12 | Life detecting radars | 2014-04-18 | Systems and methods for detecting biometrics using a life detecting radar are disclosed. Life detecting radars can include transmit antennas configured to transmit continuous microwave (“CW”) radio signals that reflect back upon making contact with various objects. The signal can be systematically varied in frequency to provide a signal that is essentially continuous with short gaps between transmissions at different frequencies. The reflected return signals are received by one or more receive antennas and processed to detect one or more targets. The received signal can include a static (i.e. constant phase) signal corresponding to reflections from objects that do not move. The received signal can also include a phase varying signal that corresponds to reflections from a living target having measurable biometrics including (but not limited to) breathing patterns and heartbeats. Clutter can be removed and the remaining portions of the received signal are analyzed for target detection. | 1. A life detecting radar comprising: an antenna switching matrix configured to make multiple measurements at a same time comprising a plurality of transmit antennas configured to propagate a plurality of beams using continuous microwave signals stepping among a limited set of frequencies for obtaining range measurements, wherein switching and frequency patterns of the plurality of beams are selected to prevent the same frequency from being used on two separate beams at the same period in time;at least one transmit antenna in the plurality of transmit antennas configured to propagate at least one beam using a continuous wave transmit signal set at a plurality of frequencies, where the at least one beam illuminates at least one sensing area;at least one receive antenna configured to receive a return signal associated with reflections from objects of the at least one transmit signal within the at least one sensing area, where the return signal comprises at least one signal component having static phase associated with reflections from nonmoving objects and at least one signal component having time varying phase associated with at least one target;a processor;a memory containing a radar application, wherein execution of the radar application by the processor configures the processor to: receive the return signal from the at least one receive antenna;determine a static phase component of the return signal;generate a cancellation signal at RF frequency by sampling at least one transmit signal and modulating the sampled transmit signal such that the phase and amplitude of the cancellation signal is adjusted to match an estimated phase and amplitude of the static phase component of the return signal;process the return signal by subtracting the cancellation signal from the return signal to attenuate the at least one signal component having static phase; anddetect the at least one target by analyzing the at least one signal component having time varying phase for a biometric identifier by: transforming the processed return signal from a frequency to a time domain data set;generating range bins, where each range bin has a sequence of samples taken from the time domain data set;analyzing each range bin for unique targets by examining a band limited version of the processed return signal for repetitive characteristics; andmatching the repetitive characteristics to a biometric identifier of a human, wherein the biometric identifier includes at least one microwave cardiogram (MCG) and at least one breathing pattern that can be utilized to discriminate among a plurality of unique targets located within the at least one sensing area, and wherein uniqueness of MCG allows for the separation of combined MCGs from multiple targets to discriminate among the targets. 2. The life detecting radar of claim 1, wherein the radar application further configures the processor to generate a user interface that allows the processor to receive inputs for controlling the life de... | California Institute of Technology | A61B005/00 A61B005/024 A61B005/08 A61B005/117 A61B005/05 A61B005/11 G01S007/00 G01S013/34 G01S013/56 G01S013/88 G06F019/00 G16H040/67 A62B033/00
US10376663 | B2 | 2019-08-13 | Method and system for quantifying timing discrepancies between inspiratory effort and ventilatory assist | 2012-11-16 | The present disclosure relates to a method and a system for quantifying timing discrepancies between inspiratory effort and ventilatory assist. A trigger error is determined by comparing a start time of neural inspiration with a start time of the ventilatory assist. A cycling-off error is determined by comparing an end time of the neural inspiration with an end time of the ventilatory assist. The ventilatory assist is synchronized when the trigger error is lower than a first threshold and the cycling-off error is lower than a second threshold. The ventilatory assist may also be characterized in terms of early or late trigger and of early or late cycling-off. A trigger of a ventilator may be adjusted according to the trigger error and a cycling-off of a ventilator may be adjusted according to the cycling-off error. | 1. A method of adjusting a ventilatory support system based on timing discrepancies between a patient's inspiratory effort and ventilatory assist to the patient, comprising: receiving, at the ventilatory support system, from one or more electrodes, a neural inspiration signal representing an inspiratory effort of the patient;receiving, at the ventilatory support system, from a mechanical ventilator providing the ventilatory assist to the patient, a measurement signal representing a start time and an end time of the ventilatory assist;determining, based on the neural inspiration signal, a trigger error by comparing a start time of a current inspiratory effort of the patient with the start time of the ventilatory assist, wherein determining the trigger error comprises ignoring any inspiratory effort in which, between the start time and the end time of the inspiratory effort, a variation of the neural inspiration signal is less than a minimum signal variation threshold, wherein the trigger error is determined based on analysis of the neural inspiration signal and of the measurement signal between an end of a previous inspiratory effort of the patient and an end of the current inspiratory effort of the patient, wherein the start time of the ventilatory assist preceding the start time of the current inspiratory effort of the patient denotes an early trigger error and wherein the start time of the ventilatory assist following the start time of the current inspiratory effort of the patient denotes a late trigger error;determining, based on the neural inspiration signal, a cycling-off error by comparing an end time of the current inspiratory effort of the patient with the end time of the ventilatory assist, wherein determining the cycling-off error comprises ignoring any inspiratory effort in which, between the start time and end time of the ventilatory assist, a variation of a pressure delivered by the ventilatory assist is less than a minimum pressure variation threshold, wherein the cycling-off error is determined based on analysis of the neural inspiration signal and of the measurement signal between a start of the current inspiratory effort of the patient and a start of a next inspiratory effort of the patient, wherein the end time of the ventilatory assist preceding the end time of the current inspiratory effort of the patient denotes an early cycling-off error and wherein the end time of the ventilatory assist following the end time of the current inspiratory effort of the patient denotes a late cycling-off error; andadjusting the ventilatory assist provided to the patient by the mechanical ventilator so that the trigger error is lower than a first threshold and the cycling-off error is lower than a second threshold. 2. The method of claim 1, wherein: determining the trigger error further comprises normalizing the trigger error during an inspiratory test period; anddetermining the cycling-off error further comprises normalizing the cycling-off er... | St. Michael's Hospital | A61M016/00 A61B005/08 A61B005/0488 A61B005/04 A61B005/00
US09888854 | B2 | 2018-02-13 | Biometric device, biometric method, program, and recording medium | 2012-08-22 | Provided is a biometric device including a light source unit arranged facing a first part on a surface of an organism and configured to irradiate the first part with excitation light, and a light-reception unit arranged facing a second part adjacent to the first part on the surface of the organism and configured to receive fluorescence light which is generated by the excitation light exciting a first body substance of the organism and emitted from the second part. | 1. A biometric device comprising: a light source unit configured to be positioned so as to face a first part on a surface of an organism and configured to irradiate the first part with excitation light;a light-reception unit configured to be positioned so as to face a second part on the surface of the organism and configured to receive fluorescence light which is generated by the excitation light exciting a first body substance of the organism and emitted from the second part;a light shield arranged between the light source unit and the light-reception unit and configured to prevent the excitation light from entering a side of the light-reception unit; andan optical filter configured to be arranged between the light-reception unit and the second part on the surface of the organism, the optical filter configured to allow the fluorescence light to pass to the light-reception unit while not allowing the excitation light to pass to the light-reception unit,the second part is adjacent to and separate from the first part such that the first part whereat the excitation light is irradiated is different from the second part whereat the fluorescence light is emitted, andthe light source unit and the light-reception unit being positioned relative to each other so that when the biometric device is in use the first body substance of the organism is not in-line with the light source unit such that the excitation light irradiated from the light source unit reaches the first body substance after being scattered within the organism. 2. The biometric device according to claim 1, wherein the light source unit is configured to irradiate the first part in time division manner with the excitation light and light for measuring a second body substance which is different from the first body substance of the organism, the light having a wavelength which is different from a wavelength of the excitation light. 3. The biometric device according to claim 1, wherein the light-reception unit includes a two-dimensional spectroscope. 4. The biometric device according to claim 1, further comprising a diaphragm arranged to limit the fluorescence light which enters the light-reception unit to that having a predetermined direction relative to the second part of the surface of the organism to avoid the fluorescence light from a body substance other than from the first body substance from entering the light-reception unit. 5. A biometric method for use with a biometric device, said method comprising: irradiating, by use of a light source, a first part on a surface of an organism with excitation light;receiving, by use of a light reception unit, fluorescence light which is generated by the excitation light exciting a first body substance of the organism and emitted from a second part adjacent to the first part on the surface of the organism; andpreventing, by use of a light shield arranged between the light source unit and the light-reception unit, the excitation light from entering... | Sony Corporation | A61B005/1455 A61B005/00 G01N021/64 G01J003/44 G01J003/02 G01J003/14 G01J003/36 G01J003/12
US10143378 | B2 | 2018-12-04 | Image processing apparatus, image processing method, information processing program, fluorescence observation system, and fluorescence navigation surgery system | 2014-03-21 | An information processing apparatus includes a storage unit, a cutting-out unit, and a display controller. The storage unit is configured to store an image of fluorescence emitted from an observation target area of a living body in a recording medium as a fluorescence image of the observation target area, the image of fluorescence being captured with a first definition, the image of fluorescence being obtained by applying excitation light to the observation target area to which a fluorescent reagent is added in advance. The cutting-out unit is configured to cause a user to select at least a partial area of the fluorescence image and to cut out the selected area as a fluorescence image of a ROI area. The display controller is configured to cause a display unit to display the fluorescence image of a ROI area with a second definition that is lower than the first definition. | 1. An information processing apparatus, comprising: an image processor configured to:store, in a memory, a compressed and defect corrected image of fluorescence emitted from an observation target area of a living body in a recording medium as a fluorescence image of the observation target area, the image of fluorescence being captured with a first pixel resolution, the image of fluorescence being obtained by applying excitation light from two excitation light sources to the observation target area to which a fluorescent reagent is added in advance;receive position selecting information about at least a selected partial area of a defect corrected and uncompressed version of the fluorescence image and, based on the position selecting information, cut out the selected partial area from the defect corrected and uncompressed version of the fluorescence image as a fluorescence image of a region of interest (ROI) area; anddisplay on a display the fluorescence image of the ROI area with a second pixel resolution that is lower than the first pixel resolution. 2. The information processing apparatus according to claim 1, wherein the image processor stores raw image data of the fluorescence image of the observation target area. 3. The information processing apparatus according to claim 1, wherein the image processor performs a zoom operation on the selected partial area to generate the fluorescence image of the ROI area at the second pixel resolution. 4. The information processing apparatus according to claim 3, wherein the zoom operation is a digital zoom operation. 5. The information processing apparatus according to claim 3, wherein the zoom operation is a zoom-in operation. 6. The information processing apparatus according to claim 5, wherein the zoom-in operation is a digital zoom operation. 7. An image processing method, comprising: storing, in a memory, a compressed and defect corrected image of fluorescence emitted from an observation target area of a living body in a recording medium as a fluorescence image of the observation target area, the image of fluorescence being captured with a first pixel resolution, the image of fluorescence being obtained by applying excitation light from two excitation light sources to the observation target area to which a fluorescent reagent is added in advance;receiving position selecting information about at least a selected partial area of a defect corrected and uncompressed version of the fluorescence image and, based on the position selecting information, cutting out the selected partial area from the defect corrected and uncompressed version of the fluorescence image as a fluorescence image of a region of interest (ROI) area; anddisplaying the fluorescence image of the ROI area with a second pixel resolution that is lower than the first pixel resolution. 8. A non-transitory computer readable medium comprising instructions that when executed by a processor, cause the processor to: store, in a memory, a com... | Sony Corporation | A61B005/00 G06T007/00 G06T011/60 G06T007/30
US09414762 | B2 | 2016-08-16 | Detecting and treating nervous system disorders | 2014-06-13 | Some embodiments of a mapping device may be capable of passing through cerebral veins and other cerebrovascular spaces to provide electrophysiological mapping of the brain. These embodiments of the device may also be capable of providing, simultaneously or separately, ablation energy or other treatments to targeted brain tissue. In such circumstances, a user may be enabled to analyze an electrophysiological map of a patient's brain and, at the same time or within a short time period before or after the mapping process, may be enabled to apply ablation energy for treatment of a central nervous system disorder. Such treatment may be accomplished without the use of invasive surgery in which the brain is accessed through an opening in the patient's cranium. | 1. A method of using a catheter device to provide intravenous brain laser ablation, comprising: locating a seizure focus in a portion of brain tissue of a patient by detecting electrophysiological signals in the portion of the brain tissue using a brain mapping and display system;advancing a distal tip portion of a brain laser ablation catheter device through a patient's vein that extends below the patient's head to a position within one or more cerebral veins proximal to brain tissue within the patient's head, the brain laser ablation catheter device comprising an elongated body and at least one laser ablation device disposed at a distal tip portion of the elongate body, wherein the brain laser ablation catheter device accesses the one or more cerebral veins without surgical access through an opening in the patient's cranium;identifying the localized position of the elongated body of the brain laser ablation catheter device within the portion of the brain tissue using MRI (magnetic resonance imaging); andcontemporaneously viewing a high-resolution map of at least the portion of the brain tissue while using the laser ablation device disposed along the distal tip portion of the brain laser ablation catheter device to delivery laser ablation energy to the portion of the brain tissue. 2. The method of claim 1, wherein the brain laser ablation catheter device further comprises one or more electrodes to detect said electrophysiological signals in the portion of the brain tissue, the electrodes being positioned along the distal tip portion of the elongated body. 3. The method of claim 2, further comprising electrically coupling at least one component of a proximal portion of brain laser ablation catheter device to the brain mapping and display system. 4. The method of claim 2, wherein the elongated body comprises a flexible elongated body having an internal conduit through which one or more electrical wires or conductive lines pass and electrically couple to the one or more electrodes along the distal tip portion of the brain mapping catheter device, the electrical wires extending to the proximal portion of the catheter device so as to electrically couple with the brain mapping and display system. 5. The method of claim 2, wherein the one or more electrodes are longitudinally spaced apart along the distal tip portion of the brain laser ablation catheter device so as to provide contemporaneous mapping and laser ablation therapy at the portion of the brain tissue due to the signals detected by the electrodes and due to the laser ablation energy output from the laser ablation device. 6. The method of claim 5, wherein the one or more electrodes comprise a first electrode and a second electrode longitudinally spaced apart from the first electrode along the distal tip portion, wherein the first and second electrodes are: configured to detect electrophysiological signals in the portion of the brain tissue, configured to detect impedance parameters in the... | Mayo Foundation for Medical Education and Research | A61B005/0478 A61B018/14 A61N001/05 A61B005/00 A61B018/08 A61B018/18 A61B018/24 A61B018/00
US10136838 | B2 | 2018-11-27 | Personal spirometer | 2012-11-05 | A spirometer for correlating test results with other user date to indicate a relationship, said spirometer comprising: (a) a processor; (b) memory operatively connected to said processor and configured with instruction to instruct the processor to perform the following steps: (i) recording spirometer results of a user; (ii) correlating said results with user data, said user data comprising at least one of a medication log, a medical diary, a baseline performance for said user provided by a healthcare provider, or other results from other testing devices; and (iii) indicating a relationship between said results and said user data. | 1. A hand-held spirometer for correlating test results with a medical condition, said spirometer comprising: a portable housing having handles configured for said user to grip said handles to hold said housing during use;a display on a surface of said housing;an airflow tube through said housing;one or more air flow sensors associated with said airflow tube;a processor in said housing;memory operatively connected to said processor and configured with instructions to instruct the processor to perform the following steps: determining and recording sequential lung performance values based on data from said air flow sensors over a period;recording user data during said period, said user data comprising at least medical compliance;correlating said sequential lung performance values and said user data over said period; anddisplaying a relationship between said sequential lung performance data and said medical compliance over said period on said display; and wherein said relationship on said display comprises a plot of lung performance per increment of time during said period with an indication of medical compliance for each said increment of time during said period. 2. The spirometer of claim 1, further comprising correlating said sequential lung performance values with baseline performance for said user and indicating an alarm when said sequential lung performance values are a certain point below said baseline performance. 3. The spirometer of claim 2, wherein said alarm comprises a recommendation to seek medical attention or a recommendation to take certain medication. 4. The spirometer of claim 1, wherein said memory also comprises instructions for said processor to determine if any medicines conflict in the medical log, and, if so, to alert said user to said conflict. 5. The spirometer of claim 1, wherein said user data further comprises a medical diary and said relationship indicates the potential for a medical condition. 6. The spirometer of claim 5, wherein said medical diary involves a numerical scale of the user's health. 7. The spirometer of claim 5, wherein said medical condition includes one of a seizure, an attack, a loss of consciousness, a fit, or an asthma attack. 8. The spirometer of claim 7, wherein said indication includes a warning to seek medical attention immediately or to take medication. 9. The spirometer of claim 1, wherein said user data is entered by said user. 10. The spirometer of claim 9, wherein said user data is transmitted electronically from a separate device to said spirometer. 11. The spirometer of claim 10, wherein said user data is transmitted wirelessly. 12. The spirometer of claim 1, wherein said user data further comprises data from other devices. 13. The spirometer of claim 1, wherein said period is over a week. 14. The spirometer of claim 1, wherein said period is over a week and said time increment is a day. | PMD Healthcare | A61B005/08 A61B005/09 G01F001/10 G01F001/12 A61B005/00
US09433371 | B2 | 2016-09-06 | In-body device with virtual dipole signal amplification | 2014-01-22 | Virtual dipole signal amplification for in-body devices, such as implantable and ingestible devices, is provided. Aspects of the in-body deployable antennas of the invention include antennas configured to go from a first configuration to a second configuration following placement in a living body, e.g., via ingestion or implantation. Embodiments of the in-body devices are configured to emit a detectable signal upon contact with a target physiological site. Also provided are methods of making and using the devices of the invention. | 1. An ingestible event marker, comprising: a first signal transmission electrode defining a plane;a second signal transmission electrode defining a plane;a circuit electrically coupled with the first signal transmission electrode and the second signaltransmission electrode; and an insulation element defining a center plane substantially parallel to the plane of the first signal transmission electrode and the plane of the second signal transmission electrode, the first signal transmission electrode located on a first side of the center plane, the second signal transmission electrode located on a second side of the center plane different than the first side of the center plane,the insulation element having a perimeter in the center plane greater than at least one of (1) a perimeter of the first signal transmission electrode in the plane defined by the first signal transmission electrode or (2) a perimeter of the second signal transmission electrode in the plane defined by the second signal transmission electrode,the first signal transmission electrode and the second signal transmission electrode collectively configured to emit a signal to change a current flowing through an electrically conductive liquid located between the first signal transmission electrode and the second signal transmission electrode based upon an instruction from the circuit. 2. The ingestible event marker according to claim 1, wherein the first signal transmission electrode and the second signal transmission electrode are configured to collectively provide a voltage potential to the circuit when the first signal transmission electrode and the second signal transmission electrode are in contact with the electrically conductive liquid. 3. The ingestible event marker according to claim 1, wherein the insulation element is configured to increase a length of a current path in the electrically conductive liquid between the first signal transmission electrode and the second signal transmission electrode relative to a current path between the first signal transmission electrode and the second signal transmission electrode without the insulation element. 4. The ingestible event marker according to claim 3, wherein the increase in the length of the current path results in an increase in voltage induced in the electrically conductive liquid. 5. The ingestible event marker according to claim 3, wherein the increase in the length of the current path results in providing a signal amplification between the first signal transmission electrode and the second signal transmission electrode. 6. An ingestible event marker, comprising: a first signal transmission electrode;a second signal transmission electrode, the second signal transmission electrode positioned a first distance from the first signal transmission electrode;a circuit electrically coupled with the first signal transmission electrode and the second signal transmission electrode; andan insulation element intersecting a path (1) b... | Proteus Digital Health, Inc. | A61B005/00 H01Q001/00 H04B013/00 A61B005/07 A61B005/145 H01Q001/22 H01Q001/27 H01Q009/16
US20140316256 | A1 | 2014-10-23 | Display Of An Acquired Cine Loop For Procedure Navigation | 2014-06-30 | The present disclosure relates to acquiring image data of a subject and selecting image data to be displayed. The image data can include a plurality of frames that relate to a specific location of a tracking device positioned within the subject. The determined location of the tracking device can be used to determine which frame of the image data to display at a selected time. | 1. A method of preparing images for viewing: acquiring a plurality of locations of a reference tracking device fixed to a structure over time while acquiring image frames of the structure;acquiring a plurality measurements of a selected feature of the structure with a measuring device during the acquisition of the image frames over time; andcorrelating with a correlation system at least a first image frame of the acquired image frames to at least one of a first location of the plurality of locations of the reference tracking device or a first selected measurement of the plurality of measurements of the measuring device. 2. The method of claim 1, further comprising: displaying at least one of the first frame or the second frame based on at least one of a subsequent acquisition of a location of the reference tracking device or acquisition of a measurement with the measuring device. 3. A system to prepare images for viewing, comprising: an imaging device configured to acquire image frames of a structure over time;a reference tracking device fixed to the structure, wherein the reference tracking device is configured to move with the structure over time;a measuring device configured to measure a feature of the structure during an acquisition of the image frames over time;a correlation system configured to correlate at least a first image frame of the acquired image frames to at least one of a first location of the reference tracking device or a first selected measurement by the measuring device. 4. The system of claim 3, wherein the correlation system is further configured to correlate at least a second image frame of the acquired image frames to at least one of a second location of the reference tracking device or a second selected measurement by the measuring device. 5. The system of claim 4, further comprising: a selection system to select for display at least one of the first frame or the second frame based on at least one of a subsequent tracked location of the reference tracking device or measurement of the measuring device. | - | A61B005/06 A61B005/00
US08852102 | B2 | 2014-10-07 | Ultrasound diagnostic apparatus and method of determining elasticity index reliability | 2012-02-29 | An ultrasound diagnostic apparatus and a method of determining elasticity index reliability control transmission and reception of an ultrasonic beam, track displacements in a transmission direction of a plurality of points of a blood vessel in the transmission direction of the ultrasonic beam, calculate an elasticity index of the blood vessel based on the tracking result, acquire the direction of a displacement or the amount of displacement in the transmission direction of a specific point of the blood vessel, and determine reliability of the elasticity index based on the acquisition result. A program for determining elasticity index reliability causes a computer to execute the respective steps of the method. A computer readable storage medium stores the program. | 1. An ultrasound diagnostic apparatus which is configured to determine reliability of an elasticity index of a blood vessel of a subject by transmitting ultrasonic beams toward the blood vessel of the subject and receiving ultrasonic echoes reflected by the blood vessel of the subject using an ultrasound probe pushed and abutted on an outer surface of the subject, comprising: a controller which controls transmission and reception of the ultrasonic beams;a tracking unit configured to track displacements in a transmission direction of a plurality of points of the blood vessel in the transmission direction of the ultrasonic beams;a calculator which calculates the elasticity index of the blood vessel based on the tracking result of the tracking unit;an acquisition unit configured to acquire the direction of a displacement and/or the amount of the displacement in the transmission direction of one or more specific points being on a posterior vascular wall of the blood vessel among the plurality of points; anda determination unit configured to determine the reliability of the elasticity index based on the direction of the displacement and/or the amount of displacement of the one or more specific points acquired by the acquisition unit,wherein, when the posterior vascular wall is displaced toward outside of the blood vessel in a heart contraction phase, the determination unit is configured to determine that the reliability of the elasticity index is high based on the direction of the displacement of the one or more specific points being on the posterior vascular wall. 2. The ultrasound diagnostic apparatus according to claim 1, wherein, when the posterior vascular wall is displaced toward an anterior vascular wall by equal to or greater than 0.11 mm during a period in which the blood vessel increases from a minimum diameter to a maximum diameter, the determination unit is configured to determine that the reliability of the elasticity index is low based on the direction of the displacement and the amount of displacement of the one or more specific points being on the posterior vascular wall. 3. The ultrasound diagnostic apparatus according to claim 1, wherein the acquisition unit further is configured to acquire the direction of the displacement and the amount of displacement in the transmission direction of one or more specific points being on a posterior and an anterior vascular wall of the blood vessel among the plurality of points, andthe determination unit further is configured to determine the direction of the displacement and the amount of the displacement of a center position of the blood vessel from the acquired direction of the displacement and the acquired amount of the displacement of both of the one or more specific points on the anterior vascular wall and the posterior vascular wall by the acquisition unit, and then the reliability of the elasticity index based on the determined direction of the displacement and the determined amount of th... | FUJIFILM Corporation | A61B008/00 A61B005/02 A61B005/022 A61B008/08
US08852101 | B2 | 2014-10-07 | Method and apparatus for providing analyte sensor insertion | 2009-09-30 | Devices and methods for positioning a portion of a sensor at a first predetermined location, displacing the portion of the sensor from the first predetermined location to a second predetermined location, and detecting one or signals associated with an analyte level of a patient at the second predetermined location are disclosed. Also provided are systems and kits for use in analyte monitoring. | 1. A method comprising: transcutaneously positioning a portion of a sensor at a first predetermined location under a skin layer; andcoupling a data processing unit to a mounting unit such that the portion of the sensor is displaced from the first predetermined location to a second predetermined location under the skin layer when the data processing unit is coupled to the mounting unit; wherein the first predetermined location has a first width and the second predetermined location has a second width, wherein the first width is greater than the second width. 2. The method of claim 1, wherein the first predetermined location includes a first predetermined depth under the skin layer, and further, wherein the second predetermined location includes a second predetermined depth. 3. The method of claim 2, wherein the second predetermined depth is greater than the first predetermined depth. 4. The method of claim 2, wherein the portion of the sensor at the second predetermined depth is in fluid contact with interstitial fluid. 5. The method of claim 2, wherein the first predetermined depth is not greater than through epidermal tissue and the second predetermined depth is through dermal tissue. 6. The method of claim 2, wherein the second predetermined depth is into subcutaneous tissue. 7. The method of claim 1, wherein transcutaneously positioning the portion of the sensor at the first predetermined location includes deploying the portion of the sensor at a first predetermined speed. 8. The method of claim 7, wherein displacing the portion of the sensor includes displacing the portion of the sensor to the second predetermined location at a second predetermined speed. 9. The method of claim 8, wherein the first predetermined speed is at a higher velocity than the second predetermined speed. 10. The method of claim 1, wherein displacing the portion of the sensor from the first predetermined location to the second predetermined location includes manually displacing the portion of the sensor. 11. The method of claim 1, further including retaining the portion of the sensor at the second predetermined location during a useful life of the sensor. 12. The method of claim 1, wherein tissue trauma at the second predetermined location is less than the tissue trauma at the first predetermined location. 13. The method of claim 1, further comprising detecting, using the sensor, one or more signals associated with an analyte level at the second predetermined location. | Abbott Diabetes Care Inc. | A61B005/00 A61B005/145 A61B005/1486
US20140296662 | A1 | 2014-10-02 | METHOD AND DEVICE FOR DETECTING THE STATE OF HYDRATION OF A HUMAN OR ANIMAL BODY | 2014-03-27 | A method for detecting the state of hydration of a human or animal body includes carrying out impedance measurements on a body surface of the human or animal body. At least one bipole measurement and at least one quadrupole measurement are carried out and evaluated during the method. | 1. A method for detecting the state of hydration of a human or animal body, comprising: carrying out impedance measurements on a body surface, andcarrying out and evaluating at least one bipole measurement and at least one quadrupole measurement. 2. The method according to claim 1, wherein a tissue impedance is measured with the aid of the quadrupole measurement, and a skin impedance is inferred from the values of the bipole measurement taking into account the measured tissue impedance. 3. The method according to claim 1, wherein the measurements are carried out using alternating current of prescribable frequencies, and wherein different frequencies are prescribed for measurements to determine one or more of a total body water content, an intracellular water content, and an extracellular water content. 4. The method according to claim 3, wherein algorithms are applied to infer one or more of the total body water content, a skin water content, the intracellular body water content, and the extracellular body water content from the one or more of measured and calculated impedances. 5. The method according to claim 4, wherein data concerning one or more of body size, body weight, sex, and age of a patient are input into the algorithms. 6. The method according to claim 1, wherein a preliminary measurement of electrode impedances is undertaken and taken into account in the evaluation. 7. The method according to claim 1, wherein a plurality of measurements are carried out to form mean values. 8. The method according to claim 1, wherein a measurement is additionally carried out to derive an electrocardiogram. 9. The method according to claim 1, wherein the detection of the state of hydration is incorporated into a telemedical system. 10. A device for detecting the state of hydration of a human or animal body by impedance measurements, comprising: at least four electrodes configured to attach to one or more of hand surfaces and soles of the feet of a patient; anda current source configured to apply alternating current to the electrodes, the electrodes being configured to be switched for bipole measurements and quadrupole measurements. 11. The device according to claim 10, wherein the current source is further configured with prescribable frequencies. 12. The device according to claim 10, further comprising a patient protection circuit. 13. The device according to claim 10, wherein the electrodes are one or more of (i) adhesive electrodes and (ii) integrated in one or more of grips and standing surfaces of the device. 14. The device according to claim 10, wherein the device is used in a telemedical system. 15. A computer program code configured to execute a method for detecting the state of hydration of a human or animal body when the program code is executed on an arithmetic unit or a control unit, the method comprising: carrying out impedance measurements on a body surface, andcarrying out and evaluating at least one bipole measurement and ... | Robert Bosch GmbH | A61B005/00 A61B005/0402 A61B005/0205
US20140323879 | A1 | 2014-10-30 | SYSTEMS, DEVICES AND METHODS FOR MONITORING HEMODYNAMICS | 2014-03-24 | Systems, devices and methods for monitoring hemodynamics are described. The systems and methods generally involve directing light toward an area of the body and detecting the resulting scattered light. The scattered light is detected and an electrical signal representative of the scattered light intensity is generated from the detected light. The electrical signal is analyzed by measuring temporal fluctuations of such signals to monitor pathological states over time including hemorrhagic shock, hypoxia, and tissue graft vascularization. Such monitoring can have significant benefits to patients. | 1. An integrated device for assessing blood flow in tissue of a patient, wherein the device is configured to be mounted to the patient, the device comprising: a housing;a light source integrated with the housing, the light source constructed and arranged to direct light toward a region in the patient including tissue in which blood flows; anda single photon counting light detector integrated with the housing, the light detector constructed and arranged to detect photons of light scattered by the tissue and the blood and to output a single digital pulse for every detected photon. 2. The device of claim 1, wherein the housing has an outer surface, and the light source and the light detector are positioned on the outer surface. 3. The device of claim 1, further comprising a battery electrically connected to the light source to provide power to the light source. 4. The device of claim 1, wherein the light source is semiconductor-based. 5. The device of claim 4, wherein the light source is an LED or laser diode. 6. The device of claim 1, further comprising signal processing electronics integrated with the light detector. 7. The device of claim 1, wherein the light detector is a CMOS-based device. 8. The device of claim 7, wherein electronic processing circuitry is incorporated into the CMOS-based device. 9. The device of claim 1, wherein the light detector is chosen from the group consisting of: photomultiplier tubes, charge coupled devices, solid state photomultipliers, silicon photodiodes, avalanche photodiodes and Geiger mode avalanche photodiodes. 10. The device of claim 1, wherein the housing has a volume of less than 10 cm3. 11. The device of claim 1, wherein the device further comprises an adhesive on a portion of the outer surface of the device. 12. The device of claim 1, wherein the device further comprises a wireless antenna associated with the detector designed to transmit signals representative of the scattered light intensity. 13. The device of claim 1, wherein the housing comprises a polymeric material. 14. A system for assessing blood flow in tissue of a patient comprising: an integrated device for assessing blood flow in tissue of a patient, wherein the device is configured to be mounted to the patient, the device comprising: a housing;a light source integrated with the housing, the light source constructed and arranged to direct light toward a region in the patient including tissue in which blood flows; anda single photon counting light detector integrated with the housing, the light detector constructed and arranged to detect photons of light scattered by the tissue and the blood and to output a single digital pulse for every detected photon thereby generating an electrical signal; anda processor configured to analyze temporal fluctuations in the electrical signal to monitor for hemorrhagic shock in the patient. | Radiation Monitoring Devices, Inc. | A61B005/026
US08867808 | B2 | 2014-10-21 | Information processing apparatus, information processing method, program, and storage medium | 2009-11-17 | First elasticity information regarding elasticity of a subject in a first image and second elasticity information regarding the elasticity of the subject in a second image are acquired, and the first image and the second image are positioned with respect to each other on the basis of at least one of the first elasticity information and the second elasticity information. | 1. An image processing apparatus which positions a first image of a subject and a second image of the subject, the image processing apparatus comprising: a first elasticity information acquiring unit configured to acquire first elasticity information regarding elasticity of the subject in the first image obtained using a first imaging apparatus;a second elasticity information acquiring unit configured to acquire second elasticity information regarding the elasticity of the subject in the second image obtained using a second imaging apparatus;an evaluating unit configured to evaluate consistency between the first elasticity information in the first image and the second elasticity information in the second image; anda registration unit configured to register the first image and the second image with respect to each other on the basis of the consistency between the first elasticity information in the first image and the second elasticity information in the second image. 2. The image processing apparatus according to claim 1, wherein the registration unit deforms the second image in accordance with the gravity on the basis of the second elasticity information. 3. The image processing apparatus according to claim 1, wherein the second elasticity information acquiring unit estimates information regarding the elasticity of the subject as the second elasticity information on the basis of a distance between corresponding pixels in a plurality of images captured while the subject is in a plurality of postures. 4. The image processing apparatus according to claim 1, wherein the registration unit deforms at least one of the first image and the second image based on a value calculated by the evaluating unit. 5. The image processing apparatus according to claim 4, wherein the evaluating unit evaluates the consistency between the first image and the second image in addition to the consistency between the first elasticity information and the second elasticity information, and changes a ratio of evaluation between the consistency between the first elasticity information and the second elasticity information and the consistency between the first image and the second image on the basis of elasticity information of the subject. 6. The image processing apparatus according to claim 4, wherein the evaluating unit evaluates the consistency between the first image and the second image in addition to the consistency between the first elasticity information and the second elasticity information, and changes a ratio of evaluation between the consistency between the first elasticity information and the second elasticity information and the consistency between the first image and the second image on the basis of a posture of the subject in an image capturing process. 7. The image processing apparatus according to claim 1, wherein the first image is captured by an ultrasound imaging apparatus. 8. The image processing apparatus according to claim 1, wherein the second im... | Canon Kabushiki Kaisha | G06K009/00 G06T007/00 A61B005/055
US08870773 | B2 | 2014-10-28 | Ultrasound-guided delivery of a therapy delivery device to a nerve target | 2010-02-08 | A method for guiding a therapy delivery device to a sympathetic nerve chain target of a subject includes: (a) selecting a sympathetic nerve chain target; (b) using ultrasound imaging to obtain an ultrasound image of anatomical structures relevant to the sympathetic nerve chain target; (c) determining an implantation pathway based on the ultrasound image, the implantation pathway defining a trajectory that avoids the relevant anatomical structures and extends between an insertion point on the skin of the subject and a bony spinous target; (d) inserting an introducer into the insertion point, the introducer including a bevel located at a distal end thereof; (e) navigating the introducer through the implantation pathway until the distal tip is positioned adjacent or proximate to the bony spinous target; and (f) advancing the therapy delivery device through the introducer to the sympathetic nerve chain target. Steps (d)-(f) are performed using real-time ultrasound imaging. | 1. A method for guiding a therapy delivery device to a sympathetic nerve chain target of a subject, said method comprising the steps of: (a) selecting a sympathetic nerve chain target;(b) using ultrasound imaging to obtain an ultrasound image of anatomical structures relevant to the sympathetic nerve chain target;(c) determining a pre-determined implantation pathway, prior to inserting an introducer into an insertion point, based on the ultrasound image generated in step (b), the pre-determined implantation pathway defining a trajectory that avoids the relevant anatomical structures and extends between the insertion point on the skin of the subject and a bony spinous target;(d) inserting the introducer into the insertion point;(e) navigating the introducer through the pre-determined implantation pathway until the distal tip is positioned adjacent or proximate to the bony spinous target; and(f) advancing the therapy delivery device through the introducer to the sympathetic nerve chain target;wherein steps (d)-(f) are performed using real-time ultrasound imaging. 2. The method of claim 1, wherein the sympathetic nerve chain target is selected from the group consisting of a cervical ganglion, a stellate ganglion, a T1 ganglion, a T2 ganglion, and a T3 ganglion. 3. The method of claim 1, wherein said step of using ultrasound imaging to obtain an ultrasound image further comprises the step of: obtaining a short axis ultrasound image of the root of the subject's neck; andidentifying a plurality of anatomical structures selected from the group consisting of the trachea, the esophagus, the recurrent laryngeal nerve, the thyroid gland, the carotid artery, the internal jugular vein, the vagus nerve, the longus coli muscle, the inferior thyroid vessels, the vertebral vessels, and the sympathetic nerve chain. 4. The method of claim 3 wherein said step of identifying a plurality of anatomical structures locates the pre-determined implantation pathway so as to avoid the plurality of anatomical structures along an anterior aspect of a longus coli muscle and extend between an insertion point at the root of the subject's neck and a bony spinous target at a level of C7. 5. The method of claim 1, wherein said step of determining an implantation pathway further comprises identifying a bony spinous target at a level of C7. 6. The method of claim 1, wherein said step of navigating the introducer through the implantation pathway further comprises providing a securing mechanism to stabilize the introducer during navigation through the implantation pathway. 7. The method of claim 1, wherein said step of navigating the introducer through the implantation pathway further comprises using an in-plane or out-of-plane approach to target the anterior aspect of a longus coli muscle. 8. The method of claim 1, wherein said step of navigating the introducer through the implantation pathway further comprises the steps of: directing a bevel of the introducer caudally; andadvan... | The Cleveland Clinic Foundation | A61B008/00 A61B008/08 A61B019/00 A61N001/36 A61N001/05 A61B005/00
US08858470 | B2 | 2014-10-14 | Method for treating a neurological disorder | 2011-06-17 | A therapeutic method for treating a neurological disease by accessing a neuraxial deformity and abnormal neuraxial stress. The method involves calculating a neuraxial stress, determining whether the neurological disorder is attributed at least in part to the neuraxial stress; and treating the neurological disorder by normalizing the neuraxial stress. | 1. A method for treating a neurological disorder comprising the steps of: calculating a neuraxial stress of an individual;determining that an abnormal neuraxial stress exists;determining whether the neurological disorder is attributed at least in part to the calculated neuraxial stress; andtreating the neurological disorder by normalizing the neuraxial stress. 2. The method of claim 1, further comprising the step of measuring of one or more anatomical aspects of the occipitocervical junction selected from the group consisting of: neuraxial angle, clivo-axial angle, basal angle, medulla length, upper spinal cord length and combinations thereof, wherein the neuraxial stress is calculated based on the measured one or more anatomical components of the occipitocervical junction. 3. The method of claim 1, further comprising the step of creating a computer generated model of a brainstem and a spinal cord of the individual and wherein the neuraxial stress is calculated using finite element analysis of the computer generated model. 4. The method of claim 3, wherein the step of calculating the neuraxial stress comprises calculating the neuraxial stress of the brainstem and the spinal cord in one or more conditions selected from the group consisting of: a neutral condition, flexion, extension, compression and combinations thereof. 5. The method of claim 1, further comprising the step of calculating the neuraxial stress under load, and comparing the calculated neuraxial stress to a resting neuraxial stress to determine whether the neurological disorder is attributed at least in part to the neuraxial stress. 6. The method of claim 5, wherein the step of determining whether the neurological disorder is attributed at least in part to the neuraxial stress further comprises evaluating the presence of neck pain and/or headache; the presence of bulbar findings; the presence of myelopathy; the presence of craniovertebral instability; and the presence of an abnormal neuraxial angle or abnormal clivo-axial angle. 7. The method of claim 1, wherein the step of treating the neurological disorder comprises attaching a plate to a cranium of the individual and connecting a rod member to the plate and a vertebra of the individual so as to stabilize a craniospinal junction of the individual and normalize the neuraxial stress. 8. The method of claim 7, wherein the neuraxial stress is normalized by correcting a clivo-axial angle of the individual to about 150° to about 170°. 9. The method of claim 1, wherein the neurological disorder is a neurological behavioral disorder. 10. The method of claim 1, wherein the neurological disorder is autism spectrum disorder. 11. The method of claim 1, wherein the neurological disorder is hypermobility connective tissue disorder. 12. The method of claim 1, wherein the neurological disorder is Ehlers-Danlos syndrome. 13. A method for treating a neurological behavioral disorder comprising the steps of: determining whether a neuraxial... | - | A61B005/103 A61B005/117 A61B017/70 A61B017/80
US08858468 | B2 | 2014-10-14 | Guidewire interconnecting apparatus | 2009-01-23 | A male coupler for a guidewire, the guidewire having a hollow walled tube, the male coupler comprising a connector section, coupled with the guidewire, a portion of the connector section having a diameter smaller than the diameter of the hollow tube, at least one conducting ring coupled with the connector section where the diameter of the connector section is smaller the diameter of the guidewire, wherein the diameter of connector section and the at least one conducting ring substantially equals the diameter of the guidewire. | 1. A male coupler for a guidewire, said guidewire having a hollow walled tube, said male coupler comprising: a connector section physically coupled with said guidewire, said connector section comprising a first portion having a first outer diameter that is equal to an outer diameter of said guidewire, a second portion having a second outer diameter that is smaller than the outer diameter of said guidewire, and a transition portion, between said first portion and said second portion, said transition portion having an outer diameter that tapers from the first outer diameter to the second outer diameter, wherein said first portion, said second portion, said transition portion, and a portion of said hollow tube are formed from a monolithic body; anda first electrically-conductive conducting ring coupled with and disposed radially about said second portion of said connector section;wherein an outer diameter of said first conducting ring is equal to the outer diameter of said guidewire. 2. The male coupler according to claim 1, wherein said connector section is located at the proximal end of said hollow tube. 3. The male coupler according to claim 1, further comprising an electrical wire electrically coupled to said first conducting ring. 4. The male coupler according to claim 3, wherein said first conducting ring is configured to provide an electrical path between an electronic element comprising a sensor, positioned inside said guidewire and electrically coupled to the electrical wire, and a system external to said guidewire. 5. The male coupler according to claim 3, wherein said connector section includes a first aperture for enabling the electrical wire to be threaded there through. 6. The male coupler according to claim 5, further comprising an insulating layer for coupling the conducting ring with said connector section, said insulating layer including a second aperture aligned with said first aperture for enabling the electrical wire to be threaded there through. 7. The male coupler according to claim 6, wherein the electrical wire is threaded through said first aperture and said second aperture. 8. The male coupler according to claim 7, wherein said first aperture and said second aperture are filled with an insulating material. 9. The male coupler according to claim 5, wherein said first conducting ring is configured to provide an electrical path between an electronic element comprising a sensor positioned inside said guidewire and electrically coupled with the electrical wire and a system external to said guidewire. 10. The male coupler according to claim 1, further comprising a second conducting ring, said second conducting ring coupled with and around said connector section such that said first conducting ring and said second conducting ring do not make contact with each other. 11. The male coupler according to claim 10, further comprising a polymer disposed in one or more spaces about said second portion thus forming the male coup... | Mediguide Ltd. | A61M025/09 A61B005/06 A61B005/00 A61B017/22 A61B019/00 A61M025/00
US08874200 | B2 | 2014-10-28 | System and method for automated diagnosis of atrial fibrillation through remote monitoring | 2007-10-31 | A system and method for automated diagnosis of atrial fibrillation through remote monitoring is described. Physiological measures including data either recorded on a regular basis by a medical device or derived therefrom are stored. Physiological measures recorded during a baseline period are identified. Physiological measures including cardiac rhythm and changes to the cardiac rhythm originating subsequent to the baseline period are identified. Cardiac rhythm changes for palpitations are evaluated and a time course for the cardiac rhythm changes upon an indication of palpitations is determined. A patient status including an onset of atrial fibrillation conditioned on the time course comprising a short duration is formed. | 1. A system for automated assessment of atrial fibrillation and related health disorders through remote monitoring, comprising: an implantable medical device configured to collect physiological measures from a patient;a server;a database module maintained on the server and configured to store the physiological measures;a comparison module configured to identify cardiac rhythm and cardiac rhythm changes from the physiological measures within a set time period;an analysis module configured to evaluate the cardiac rhythm changes and determine a time span during which the cardiac rhythm changes occurred; anda diagnostic module configured to generate an alert of an onset of atrial fibrillation occurring during the time span and to further detect the presence of one or more near-simultaneous disorders that share the same forms of symptomatology as atrial fibrillation. 2. A system according to claim 1 wherein the analysis module further specifies the time span is a 48-hour period. 3. A system according to claim 1, wherein the comparison module is further configured to identify the physiological measures recorded during a baseline period, and identify the cardiac rhythm changes originating subsequent to the baseline period; and wherein the analysis module is further configured to evaluate the cardiac rhythm changes over the set time period relative to the baseline period. 4. A system according to claim 1, wherein the analysis module is further configured to categorize the cardiac rhythm changes by form of atrial fibrillation relative to type, sequence, and the non-identified physiological measures. 5. A system according to claim 1, wherein the diagnostic module is further configured to determine a therapy direction indicated by the form of atrial fibrillation comprising one of restoring normal sinus rhythm and terminating the atrial fibrillation. 6. A system according to claim 1, wherein the diagnostic module is further configured to form a patient status including an onset of atrial fibrillation occurring during the time span. 7. A system according to claim 1, wherein the analysis module is further configured to evaluate changes to the non-identified physiological measures occurring over the same time span during which the cardiac rhythm changes occurred; andthe diagnostic module is further configured to determine a therapy direction indicated by the evaluation of the cardiac rhythm and non-identified physiological measures. 8. A system according to claim 1, wherein the near-simultaneous disorder that shares the same forms of symptomatology as atrial fibrillation is stroke. 9. A method for automated assessment of atrial fibrillation and related health disorders through remote monitoring, comprising: collecting physiological measures on a regular basis with an implantable medical device;storing the physiological measures on a server;a comparison module identifying cardiac rhythm and cardiac rhythm changes occurring within a set time period from t... | Cardiac Pacemakers, Inc. | A61B005/046 A61B005/00 A61N001/372 A61N001/362 A61B005/0452
US08850640 | B2 | 2014-10-07 | Patient support table, medical apparatus with a patient support table, and method for operating a patient support table | 2012-06-20 | A patient support table has a patient support plate adjustable along at least one axis to support a patient thereon, and at least one touch-sensitive input device, wherein sweeping over or marking a segment of the at least one touch-sensitive input device by a user is translated into an adjustment of the patient support plate along the at least one axis. A medical apparatus includes such a patient support table, and in a method to adjust the patient support plate of the patient support table, appropriate interaction of a user with the touch-sensitive input device effects the adjustment of the support plate along the at least one axis. | 1. A patient support table comprising: a table base;a patient support plate configured to receive a patient thereon, said patient support plate being movable along at least one axis with respect to said table base;a controller configured to operate said patient support plate to cause said patient support plate to move through an adjustment range along said at least one axis;at least one touch-sensitive input device connected to said controller, said touch-sensitive input device having a continuous, undivided touch-sensitive field that is co-extensive with said adjustment range, and that is configured to respond to a user interaction with said touch-sensitive field, selected from the group consisting of sweeping over said touch-sensitive field or marking a segment of said touch-sensitive field, by translating said user interaction into a control command to said controller that causes said patient support plate to be moved along said at least one axis in a direction and through a distance indicated by said user interaction with said touch-sensitive field;a support element that supports said patient support plate on said patient table to allow said movement along said at least one axis with respect to said table base, and wherein said at least one touch-sensitive input device is mounted on said support element; andsaid support element comprising a top side and two lateral sides, said patent support plate being mounted on at least a portion of said top side of said support element, and said at least one touch-sensitive input device being mounted on at least one of said two lateral sides of said support element. 2. A patient support table as claimed in claim 1 wherein said at least one touch-sensitive input device is selected from the group consisting of a touch-sensitive screen and a touch-sensitive input bar. 3. A patient support table as claimed in claim 1 wherein said at least one touch-sensitive input device is a touch-sensitive input bar configured as a ribbon controller. 4. A patient support table as claimed in claim 1 wherein said at least one touch-sensitive input device comprises sensors that detect said user interaction with said touch-sensitive field, said sensors being selected from the group consisting of resistive sensors, capacitive sensors, and inductive sensors. 5. A patient support table as claimed in claim 1 wherein said at least one touch-sensitive input device input device is recessed into said at least one lateral side of said support element. 6. A patient support table as claimed in claim 1 wherein said at least one touch-sensitive input device has an upper device side that is closest to said top side of said support element, and wherein said patient support table comprises a covering at said top device side of said touch-sensitive input device. 7. A patient support table as claimed in claim 1 wherein said at least one touch-sensitive input device comprises at least one light-emitting element. 8. A patient support table ... | Siemens Aktiengesellschaft | A47B013/00 A61B005/00 A61B006/00 A61B006/03 A61B006/04 A61B005/055
US09622679 | B2 | 2017-04-18 | Method and device for multichannel multifrequency analysis of an object | 2014-07-08 | A method for multichannel multifrequency analysis of an object, applying a set of excitation signals to the object and sampling the response signal from the object, using uniform and non-uniform undersampling. Non-uniform sampling of the response signal is performed, i.e., the sampling is performed for two or more different frequencies in one observation time slot. Also, uniform sampling of the response signal is performed, i.e., the sampling of a signal, corresponding to one frequency, is performed for two or more channels within one observation time slot and then sampling the same signal for another frequency for two or more channels within the next observation time slot. | 1. Method for multichannel multifrequency analysis of an object, comprising: generating a set of excitation signals, said set comprising at least one component with a predetermined first frequency and applying said set of excitation signals to the object through an excitation electrode;generating a set of phase related sampling instances, corresponding to said set of excitation signals;receiving a response signal from the object through at least one response electrode; andsampling said response signal with said set of phase related sampling instances, during a predetermined observation slot, wherein length of said observation slot is determined by said first frequency so that the observation slot comprises an integer number of periods of the signal with first frequency, wherein the samples as the results of said sampling of said response signal are quantized and digitized into a digital code using analog-to-digital conversion, wherein said digitizing comprising: converting said response signal in a first analog-to-digital converter to a first digital signal;converting said first digital signal into a second analog signal in a digital-to-analog converter;summing said response signal and the second analog signal, having opposite polarity in respect of the said response signal;amplifying the resulting analog signal by a factor, ensuring a required number of bits for representing a modulation part of said response signal in analog form; andconverting the amplified resulting analog signal by the aid of a second analog-to-digital converter into a second digital signal representing the modulation part of said response signal digitally. 2. A method as in claim 1, wherein said first and second digital signals are combined into one common digital code as an estimate of said response signal, containing a sequence of sub-estimates of said estimated response signal. 3. A method as in claim 2, wherein at least one frequency component of interest of said response signal is compensated by subtraction of its estimate in said estimated response signal. 4. A method as in claim 3, wherein at least one frequency component of interest of said response signal is compensated by subtraction of its estimate in said estimated response signal using analogue signal processing techniques. 5. A method as in claim 3, wherein at least one frequency component of interest of said response signal is compensated by subtraction of its estimate in said estimated response signal using digital signal processing techniques. 6. A method in claim 1, obtaining a set of main frequency and time tagged digital estimates, each of said estimates comprising a plurality of sub-estimates, said sub-estimates representing said response signal values for said observation time slot. 7. A method in claim 6, wherein the length of said observation time slot is selected so that it contains integer numbers of periods of each frequency component of said set of excitation signals. 8. A method in claim ... | OÜ Eliko Tehnoloogia Arenduskeskus | A61B005/053 G01R023/00 A61B005/00
US09596224 | B2 | 2017-03-14 | Systems, devices, components and methods for communicating with an IMD using a portable electronic device and a mobile computing device | 2014-04-04 | The present disclosure involves a method of communicating with an implantable medical device. An authentication process is performed to verify an identity of a user of a mobile computing device. A request is received from the user to access an implantable medical device via the mobile computing device. Based on the identity of the user, a first user interface suitable for the user is selected from a plurality of user interfaces that are each configured to control an implantable medical device. The plurality of user interfaces have different visual characteristics and different levels of access to the implantable medical device. The first user interface is displayed on the mobile computing device. | 1. A medical system, comprising: an implantable medical device;a mobile computing device, the mobile computing device including a screen, wherein the mobile computing device is configured to display on the screen: in response to an authentication of a first user, a first user interface for controlling the implantable medical device based on one or more first commands received from the first user, the first user interface mimicking a user interface of a patient programmer device; andin response to an authentication of a second user, a second user interface for controlling the implantable medical device based on one or more second commands received from the second user, the second user interface mimicking a user interface of a clinician programmer device having a greater number of programming options than the patient programmer device and offers a greater level of access to the implantable medical device than the patient programmer device, wherein the first user interface and the second user interface have different visual appearances; anda portable electronic device, wherein the portable electronic device includes: a first communications component configured to conduct telecommunications with the implantable medical device under a first communications protocol; anda second communications component configured to conduct telecommunications with the mobile computing device under a second communications protocol different from the first communications protocol;and wherein the portable electronic device is configured to: perform a safety control inspection on the one or more first commands or second commands; anduse the first and second communications components to relay the one or more first commands or the one or more second commands to the implantable medical device in response to the one or more first commands or second commands passing the safety control inspection. 2. The medical system of claim 1, wherein: the implantable medical device includes a neurostimulator configured to generate electrical pulses as a part of an electrical stimulation therapy;the first user interface, by mimicking the user interface of the patient programmer, is configured to adjust an amplitude of the electrical pulses and to turn on and off the electrical stimulation therapy; andthe second user interface, by mimicking the user interface of the clinician programmer, is configured to create a pain map or a stimulation map on a human body model. 3. The medical system of claim 1, wherein the portable electronic device has a form factor that is configured for direct attachment with the mobile computing device. 4. The medical system of claim 3, wherein the form factor of the portable electronic device is one of: a dongle and a case. 5. The medical system of claim 3, wherein the portable electronic device further includes a battery configured to provide an electrical charge to the mobile computing device. 6. The medical system of claim 1, wherein the mobile computing devi... | Nuvectra Corporation | H04L029/06 A61N001/372 H04L029/08 A61B005/00
US09872968 | B2 | 2018-01-23 | Biofeedback virtual reality sleep assistant | 2014-04-11 | Biofeedback virtual reality sleep assistant technologies monitor one or more physiological parameters while presenting an immersive environment. The presentation of the immersive environment changes over time in response to changes in the values of the physiological parameters. The changes in the presentation of the immersive environment are configured using biofeedback technology and are designed to promote sleep. | 1. A computer-implemented method, comprising: receiving, at a computing device, a physiological signal;determining, at a first point in time, a first physiological state, wherein the first physiological state is determined using the physiological signal;using the first state to determine a virtual reality environment, wherein the virtual reality environment includes a computer-generated visual display;enabling the virtual reality environment;monitoring the physiological signal;detecting, at a second point in time, whether a change in the physiological signal has occurred;determining an adjustment to the virtual reality environment, wherein a detected change in the physiological signal is used to determine the adjustment, and wherein the determined adjustment is configured to induce a second state; andadjusting the virtual reality environment using the determined adjustment, wherein adjusting the virtual reality environment includes modifying the visual display to induce the second state. 2. The computer-implemented method of claim 1, wherein the visual display includes one or more graphical elements, wherein the one or more graphical elements are rendered in real time. 3. The computer-implemented method of claim 2, wherein, at a point in time, a rendering of the one or more graphical elements uses a value for the physiological signal detected at a previous point in time. 4. The computer-implemented method of claim 1, wherein the physiological signal includes motion detection, and wherein the visual display is configured to react in real time to changes in the motion detection. 5. The computer-implemented method of claim 1, wherein the physiological signal includes gaze detection, and wherein the visual display is configured to react in real time to changes in the gaze detection. 6. The computer-implemented method of claim 1, wherein the virtual reality environment further includes an audio signal, and wherein the adjusting the virtual reality environment further includes adjusting the audio signal to induce the second state. 7. The computer-implemented method of claim 6, wherein the audio signal is coordinated with the visual display. 8. The computer-implemented method of claim 1, wherein the virtual reality environment includes control signals for controlling environmental devices in a physical location, and wherein the enabling the virtual reality environment includes transmitting the control signals. 9. The computer-implemented method of claim 8, wherein the adjusting the virtual reality environment further includes adjusting the control signals. 10. The computer-implemented method of claim 1, further comprising: determining an association between the physiological signal and parameters for the virtual reality environment; andusing the determined association to modify stored parameters for the virtual reality environment. 11. The computer-implemented method of claim 1, wherein the virtual reality environment includes one or more stag... | SRI INTERNATIONAL | A61M021/02 A61B005/0205 A61B005/0476 A61B005/00 A61B005/0482 G06F003/01 A61B005/0488 A61M021/00 A61B005/01 A61B005/024 A61B005/08 A61B005/11
US10568605 | B2 | 2020-02-25 | Acoustic image generation apparatus and progress display method in generating an image using the apparatus | 2014-06-30 | In an acoustic image generation apparatus with a probe having an ultrasonic transducer, providing a scanning length setting part that sets a target scanning length in a scanning process of the probe, a coordinate obtaining part that sequentially obtains a coordinate of the probe in real space, a scanned length calculation part that calculates a scanned length based on the coordinate obtained by the coordinate obtaining part, a progress level display generation part that generates a progress level display that indicates progress of the scanning process based on the target scanning length and the scanned length, and a display part that displays the progress level display. | 1. An acoustic image generation apparatus, comprising: a probe including: an acoustic detection element that detects an acoustic wave propagating in a subject, anda sensor;an ultrasonic unit configured to: generate, based on an acoustic signal of the acoustic wave detected by the acoustic detection element, an acoustic image of the acoustic signal;set a target scanning length in a scanning process of the probe;sequentially obtain a coordinate of the probe in real space by the sensor;calculate a scanned length based on the coordinates obtained by the sensor; andgenerate a progress level display that indicates progress of the scanning process based on the target scanning length and the scanned length; anda display including a screen that displays the progress level display,wherein the progress level display is a progress meter having a bar graph shape and including an indicator that indicates the progress level,wherein the progress meter includes a scanning assist display that assists the scanning of the probe such that the scanning process is completed properly,wherein the scanning assist display includes an ideal speed display that guides the scanning of the probe such that the scanning speed of the probe may be kept at a predetermined value,wherein the ideal speed display is a constant speed index, the constant speed index moves above the progress meter at a constant speed in a forward direction of the indicator, andwherein, in a case in which the distance between a position of the constant speed index and a position of the indicator becomes greater than or equal to a predetermined value, movement of the constant speed index is resumed at a position above the indicator. 2. The acoustic image generation apparatus as claimed in claim 1, wherein the scanning assist display includes a scanning limit display that indicates a position above the progress meter that corresponds to an upper limit of a movement amount of the probe, such that the scanning speed of the probe is within a predetermined range. 3. The acoustic image generation apparatus as claimed in claim 1, wherein the ultrasonic unit is further configured to calculate a coordinate of a pixel included in an imaging area defined by the probe and located remote from the center axis of the probe in the real space based on the coordinate of the probe in the real space, and calculates the scanned length based on the coordinate of the pixel in the real space. 4. The acoustic image generation apparatus as claimed in claim 1, wherein the ultrasonic unit is further configured to terminate the generation of the acoustic image when a variation in the scanned length becomes greater than or equal to a predetermined value. 5. The acoustic image generation apparatus as claimed in claim 1, wherein the sensor is a magnetic sensor. 6. The acoustic image generation apparatus as claimed in claim 1, wherein the sensor is an acceleration sensor. 7. The acoustic image generation apparatus as claimed in claim ... | FUJIFILM Corporation | A61B008/00 A61B005/00
US20140296676 | A1 | 2014-10-02 | MONITORING SYSTEM FOR CARDIAC SURGICAL OPERATIONS WITH CARDIOPULMONARY BYPASS | 2014-06-17 | A monitoring system for cardiac operations with cardiopulmonary bypass comprising: a processor operatively connected to a heart-lung machine; a pump flow detecting device connected to a pump of the heart-lung machine to continuously measure the pump flow value and send it to the processor; a hematocrit reading device inserted inside the arterial or venous line of the heart-lung machine to continuously measure the blood hematocrit value and to send it to the processor; a data input device to allow the operator to manually input data regarding the arterial oxygen saturation and the arterial oxygen tension; computing means integrated in the processor to compute the oxygen delivery value on the basis of the measured pump flow, the measured hematocrit value, the preset value of arterial oxygen saturation, and the preset value of arterial oxygen tension; and a display connected to the processor to display in real-time the computed oxygen delivery value. | 1. A monitoring system for cardiac operations with cardiopulmonary bypass utilizing a heart lung machine and an oxygenator fluidly coupled to the heart lung machine, the monitoring system comprising: means to obtain an arterial oxygen saturation value;means to obtain a venous oxygen saturation value;means to obtain a hematocrit value;a pump flow reading device configured to obtain a pump flow rate from a pump of the heart lung machine;a processor operably connected to the means to obtain an arterial oxygen saturation value, the means to obtain a venous oxygen saturation value and the means to obtain a hematocrit value, the processor configured to calculate an oxygen delivery value and an oxygen consumption value; anda display operably connected to the processor, the display configured to display each of the arterial oxygen saturation value, the venous oxygen saturation value, the hematocrit value, the oxygen delivery value, the oxygen consumption value and the pump flow rate. 2. The monitoring system of claim 1, wherein the processor is further configured to calculate an indexed oxygen delivery value and display the calculated indexed oxygen delivery value on the display. 3. The monitoring system of claim 1, wherein the processor is further configured to calculate an indexed oxygen consumption value and display the calculated indexed oxygen consumption value. 4. The monitoring system of claim 1, wherein the processor is further configured to calculate an oxygen extraction ratio and display the calculated oxygen extraction ratio on the display. 5. The monitoring system of claim 1, wherein the processor is further configured to calculate a cardiac index value and display the calculated cardiac index value on the display. 6. The monitoring system of claim 1, wherein the processor is configured to obtain a hemoglobin value and display the hemoglobin value on the display. 7. The monitoring system of claim 1, wherein the processor is configured to calculate a body surface area value and to display the calculated body surface area value on the display. 8. A method of monitoring a patient during a cardiac operation with cardiopulmonary bypass and a heart lung machine operably connected to an oxygenator configured for oxygenating blood, the method comprising: obtaining an arterial oxygen saturation value;obtaining a venous oxygen saturation value;obtaining a hematocrit value;calculating an oxygen delivery value;calculating an oxygen consumption value; anddisplaying each of the arterial oxygen saturation value, the venous oxygen saturation value, the hematocrit value, the oxygen delivery value and the oxygen consumption value. 9. The method of claim 8, further comprising: calculating an indexed oxygen delivery value; anddisplaying the calculated indexed oxygen delivery value. 10. The method of claim 8, further comprising: calculating an indexed oxygen consumption value; anddisplaying the calculated indexed oxygen consumption value. 11. The method... | - | A61B005/00 A61M001/14 A61B005/145
US20140323815 | A1 | 2014-10-30 | APPARATUS FOR CONTROLLING MEDICAL DEVICE SAFETY AND METHOD FOR SAME | 2014-05-29 | There are provided a device and method for controlling medical device safety. According to the present invention, the device for controlling medical device safety monitors a patient's body state information in real time, predicts a risk state caused by an amount of a body change of the patient by monitored body state information or combinations thereof, and controls a medical device in the event of risky situations. | 1. A device for controlling medical device safety, comprising: a body state information obtaining unit configured to obtain body state information from at least one diagnostic device for diagnosing a body;a data processing unit configured to extract an identifier from the body state information obtained by the body state information obtaining unit, extract the body state information corresponding to the extracted identifier, and classify the extracted body state information for each identifier;a risk estimating unit configured to generate risk estimation information according to a body state change based on the body state information extracted or classified by the data processing unit;a risk state determining unit configured to determine a risk state using the risk estimation information of the risk estimating unit; anda medical device control unit configured to control an external device including a medical device for diagnosis and treatment according to the risk state determination result of the risk state determining unit. 2. The device according to claim 1, wherein the identifier includes at least one among a user identifier, a diagnostic device identifier, a time identifier, a service flow identifier, and a priority identifier according to the diagnostic device identifier or the service flow identifier. 3. The device according to claim 1, wherein, when the body state information obtained by the body state information obtaining unit does not include the identifier, the data processing unit assigns the identifier to the obtained body state information, extracts the body state information to which the identifier is assigned, and classifies the extracted body state information for each identifier. 4. The device according to claim 1, wherein the risk estimation information generated by the risk estimating unit has a form of a management table of the body state information for each parameter, and the management table for each parameter includes information on a risk estimation group, a level rank, a volume size, and a risk level. 5. The device according to claim 1, wherein the risk determining unit determines a risk state using a risk estimation value that is obtained by calculating body state information having no weight or having an assigned weight for each parameter within the same time range or a predetermined time range. 6. The device according to claim 1, further comprising a weight assigning unit configured to assign a weight to the body state information extracted or classified by the data processing unit for each service flow,wherein the risk estimating unit generates risk estimation information from the body state information to which the weight is assigned by the weight assigning unit. 7. The device according to claim 1, further comprising an alarming unit configured to receive the risk state determination result from the risk state determining unit through the medical device control unit and alarm the outside to the result when t... | NOHSN CO., LTD | A61B005/00
US08860504 | B2 | 2014-10-14 | Method and apparatus for measuring biological signal | 2011-02-22 | An apparatus for measuring a biological signal of a body, the apparatus including; at least three interfaces which obtain signals from the body, a signal application unit which applies a signal having a frequency which is higher than one of a frequency of interest of the biological signal to one of a first interface from among the at least three interfaces, and one of a plurality of internal elements of the apparatus, a feedback signal generation unit which generates a feedback signal from component signals generated due to the applied signal, wherein the feedback signal generation unit generates the feedback signal using a signal obtained from at least one of a second interface and a third interface from among the at least three interfaces and an input control unit which receives the generated feedback signal and controls a signal input from at least one of the second interface and third interface to an amplifier. | 1. An apparatus for measuring a biological signal of a body, the apparatus comprising: at least three interfaces;a signal application unit which applies a signal having a predetermined frequency which is higher than a frequency of interest of the biological signal directly to a first interface from among the at least three interfaces, and one of a plurality of internal elements of the apparatus;a feedback signal generation unit which extracts component signals from a signal obtained from the body using at least one of a second interface and a third interface from among the at least three interfaces and generates a feedback signal for removing motion artifacts based on the extracted component signals wherein the feedback signal generation unit comprises a demodulator which demodulates the signal obtained from at least one of the second interface and the third interface using the signal applied by the signal application unit; andan input control unit which receives the generated feedback signal and controls a signal input from at least one of the second interface and third interface to an amplifier to remove the motion artifacts included in the input signal by using the feedback signal,wherein a difference between a frequency of each of the component signals and the frequency of the applied signal is within a predetermined range. 2. The apparatus of claim 1, wherein the feedback signal generation unit generates the feedback signal which reduces the component signals generated due to the signal applied by the signal application unit. 3. The apparatus of claim 1, wherein the feedback signal generation unit comprises: a filter which passes a frequency band of the demodulated signal and generates a filtered signal using the signal applied by the signal application unit; anda calculation unit which performs a calculation to generate the feedback signal which reduces the component signals generated due to the signal applied by the signal application unit, with respect to the filtered signal. 4. The apparatus of claim 1, wherein the demodulator performs demodulation using an in-phase signal and an out-of-phase signal with respect to the signal applied by the signal application unit. 5. The apparatus of claim 1, wherein the feedback signal generation unit comprises a calculation unit which calculates characteristic variations of a first electrical path from the first interface to the amplifier through the second interface, and a second electrical path from the first interface to the amplifier through the third interface. 6. The apparatus of claim 5, wherein the feedback signal generation unit generates the feedback signal such that a ratio of a second internal impedance in the apparatus on the first electrical path with respect to an impedance on the first electrical path is substantially equal to a ratio of a third internal impedance in the apparatus on the second electrical path with respect to an impedance on the second electrical path. 7. The app... | Samsung Electronics Co., Ltd. | H03B001/00 A61B005/00 A61B005/0402 A61B005/0408
US08868148 | B2 | 2014-10-21 | Methods and systems for qualifying physiological values based on segments of a physiological signal | 2012-09-11 | A physiological monitoring system may process a physiological signal such a photoplethysmograph signal from a subject. The system may determine physiological information, such as a physiological rate, from the physiological signal. The system may use search techniques and qualification techniques to determine one or more initialization parameters. The initialization parameters may be used to calculate and qualify a physiological rate. The system may use signal conditioning to reduce noise in the physiological signal and to improve the determination of physiological information. The system may use qualification techniques to confirm determined physiological parameters. The system may also use autocorrelation techniques, cross-correlation techniques, fast start techniques, and/or reference waveforms when processing the physiological signal. | 1. A subject monitoring system for determining physiological information of a subject, comprising: a sensor configured to generate an intensity signal, wherein the sensor detects light attenuated by the subject; andprocessing equipment coupled to the sensor, wherein the processing equipment is configured to: determine a value indicative of a physiological rate of the subject;select two signal segments based on the intensity signal, wherein the two signal segments are of two different lengths, and wherein the two different lengths are selected based on the value indicative of the physiological rate of the subject; anddetermine whether to qualify the value indicative of the physiological rate of the subject based on the two signal segments. 2. The system of claim 1, wherein a first of the two different lengths is approximately double a second of the two different lengths and wherein the first length is approximately equal to a period associated with the value indicative of the physiological rate or approximately equal to double the period associated with the value indicative of the physiological rate. 3. The system of claim 1, wherein the processing equipment is further configured to calculate a positive area and a negative area for each of the two signal segments. 4. The system of claim 3, wherein the processing equipment is further configured to calculate a difference between the positive area and the negative area for each of the two signal segments. 5. The system of claim 4, wherein the processing equipment is further configured to: generate a threshold based on the difference for a first of the two signal segments; andcompare a value based on the difference for a second of the two signal segments to the threshold. 6. The system of claim 1, wherein the processing equipment is further configured to not use the value indicative of the physiological rate in calculating a display rate when the value is not qualified. 7. The system of claim 1, wherein the processing equipment is further configured to filter the value indicative of the physiological rate in a rate filter, wherein a filter weight associated with the value is decreased when the value is not qualified. 8. The system of claim 1, wherein the intensity signal is a photoplethysmograph signal and wherein the value indicative of the physiological rate is a value indicative of a pulse rate. 9. A processing module for determining physiological information of a subject, wherein the processing module is configured to: receive an intensity signal from a detector, wherein the detector detects light attenuated by the subject;determine a value indicative of a physiological rate of the subject;select two signal segments based on the intensity signal, wherein the two signal segments are of two different lengths, and wherein the two different lengths are selected based on the value indicative of the physiological rate of the subject; anddetermine whether to qualify the value indicative of the ph... | Covidien LP | A61B005/02 A61B006/00 A61B005/024
US08868166 | B2 | 2014-10-21 | Arrhythmia detection based on active muscle noise detection | 2012-04-25 | Implantable electromedical device or loop recorders or ILRs that solve the problem of very low arrhythmia detection specificities in, i.e., high number of false positives, based on detection and analysis of external noise, specifically muscle noise surrounding the electromedical device. Embodiments generally employ active detection of lead or device movement that induces signal artifacts indicative of external noise. One or more embodiments may detect lead or device movement through use of a piezoelectric transducer, for example located proximally to the device or in the lead of the electromedical. | 1. A electromedical implant configured to improve arrhythmia detections based on active muscle noise detection, comprising: a device body comprising a signal analysis element coupled with said device body electrode;a memory coupled with said signal analysis element;an flexible lead body comprising a proximal end;a distal end;at least one electrode situated proximally to said distal end of said flexible lead body wherein said at least one electrode is coupled with said signal analysis element;a piezoelectric transducer coupled with said signal analysis element;said signal analysis element comprising at least one detection element configured to detect peak markers or signal features from said at least one electrode and said piezoelectric transducer;wherein said signal analysis element is configured to determine if a potential arrhythmia condition exists based on said peak markers or said signal features;analyze coherency of said peak markers or said signal features from said at least one electrode and said piezoelectric transducer or between a first potential arrhythmia condition associated with said at least one electrode and a second potential arrhythmia condition associated with said piezoelectric transducer; wherein said analyze coherency comprises comparison of said first potential arrhythmia condition with said second potential arrhythmia condition to determine if both said first and said second potential arrhythmia conditions exist concurrently with respect to said at least one electrode and said piezoelectric transducer, and,indicate an arrhythmia detection if said coherency is below a predefined threshold and indicate a false arrhythmia detection if said coherency is above said predefined threshold. 2. The electromedical implant of claim 1 wherein said signal analysis element further comprises a comparator element coupled with said at least one detection element;at least one arrhythmia element coupled with a detection element associated with said at least one electrode andan output of said comparator element;such that said comparator is located between said detection element associated with said at least one electrode and said arrhythmia element;wherein said comparator element is configured to perform said analyze coherency of said peak markers or said signal features from said at least one electrode and said piezoelectric transducer;said at least one arrhythmia element is configured to perform said determine if a potential arrhythmia condition exists based on said peak markers or said signal features associated with said at least one electrode andperform said indicate an arrhythmia detection if said potential arrhythmia condition exists and said coherency is below a predefined threshold and perform said indicate a false arrhythmia detection if said coherency is above said predefined threshold. 3. The electromedical implant of claim 1 wherein said signal analysis element further comprises at least one arrhythmia element;a comparator elem... | Biotronik SE & Co. KG | A61N005/04 A61B005/00 A61B005/0452 A61N001/05 A61B005/0464 A61B005/046
US08857988 | B2 | 2014-10-14 | Data acquisition methods for reduced motion artifacts and applications in OCT angiography | 2012-07-05 | Systems and methods for reducing the effects of motion on functional optical coherence tomography (OCT) imaging are described. Embodiments including post-processing and motion tracking are presented. A preferred embodiment in which functional OCT data is collected and analyzed for motion as a multiple scan unit is described. An extension of the invention to the collection of large field of view or montaged functional OCT data sets is also presented. | 1. A method of collecting and analyzing functional OCT imaging data of an eye of a patient, said method comprising: acquiring a plurality of OCT measurement data from the eye of a patient, said measurements being acquired by scanning the eye with a beam of light using a scanning device;monitoring the eye position to detect transverse motion while acquiring the plurality of measurement data, and wherein the eye position information is used to control the direction of the scanning device to ensure that at least two OCT measurements are acquired when the scanned beam of light is at the same position on the eye even if the eye has moved between the two measurements;analyzing the change between the at least two OCT measurements to identify blood flow; andstoring or displaying information related to the identified blood flow. 2. A method as recited in claim 1, wherein measurement data is rejected if eye motion has caused it to be displaced relative to another measurement. 3. A method as recited in claim 1, wherein measurement data from the same location are re-acquired if the eye position monitoring detects motion during the acquisition. 4. A method as recited in claim 1, wherein the measurement data are A-scans. 5. A method as recited in claim 1, wherein the measurement data are B-scans. 6. A method of collecting and analyzing functional OCT imaging data of the retina of the eye, said method comprising: acquiring a set of OCT data of the retina comprising a plurality of cluster scans, wherein each cluster scan comprises at least four B-scans covering approximately the same transverse locations on the retina;monitoring the eye position to detect transverse motion while acquiring each cluster scan, and wherein all the measurements associated with a particular cluster scan are rejected if eye motion has occurred during the acquisition of any individual B-scan within that particular cluster scan;analyzing the remaining measurement data to determine motion contrast; anddisplaying an image illustrating the motion contrast. 7. A method as recited in claim 6, wherein a cluster scan is re-acquired if the eye position monitoring detects motion during the acquisition. 8. A method as recited in claim 6, wherein the eye position monitoring is accomplished by a fundus imaging based tracking system. 9. A method as recited in claim 8, wherein the update rate of the imaging system is synchronized to the time required to acquire a single cluster scan. 10. A method of collecting and analyzing large field of view functional OCT imaging data of an eye of a patient, said method comprising: acquiring a large field of view data set of the eye comprising at least two smaller field of view data sets, wherein each smaller data set is centered on a different location within the eye;monitoring the eye position while acquiring the smaller data sets, and wherein, the location of the acquisition of each of the smaller data sets is determined based in part on the monitored e... | Carl Zeiss Meditec, Inc. | A61B003/10 A61B005/00
US08855734 | B2 | 2014-10-07 | Medical sensor and technique for using the same | 2012-12-17 | In an embodiment, a sensor may be adapted to provide information related to its position on a patient's tissue. The sensor may include tissue contact sensors which may relay a signal related to the proper placement of the sensor relative to the tissue of a patient. Such a sensor may be useful for providing information to a clinician regarding the location of the sensor in relation to the skin of a patient in order to provide improved measurements. | 1. A system comprising: a sensor body;an emitter and a detector disposed adjacent the sensor body; anda tissue contact sensor disposed adjacent the sensor body, wherein the tissue contact sensor comprises a first temperature sensor configured to measure a temperature of a surface contacting the tissue contact sensor and a second temperature sensor configured to measure an ambient temperature; anda processor coupled to the tissue contact sensor configured to determine whether the surface is a tissue of a patient by comparing a difference between the measured temperature of the surface and the ambient temperature to a threshold temperature value. 2. The system of claim 1, wherein the temperature sensor comprises a thermistor. 3. The system of claim 1, wherein the second temperature sensor is disposed on a different side of the sensor body than the first temperature sensor. 4. The system of claim 1, wherein the processor is configured to determine that the surface is not the tissue of the patient when the processor determines that the measured temperature of the surface is substantially the same as the measured ambient temperature. 5. A pulse oximetry system comprising: a pulse oximetry monitor comprising a processor; and a pulse oximetry sensor operatively coupled to the monitor, comprising: a sensor body;an emitter and a detector disposed adjacent the sensor body; anda tissue contact sensor disposed adjacent the sensor body, wherein the tissue contact sensor comprises a first temperature sensor configured to provide a measured surface temperature to the processor of the pulse oximetry monitor and a second temperature sensor configured to provide an ambient temperature to the processor of the pulse oximetry monitor, and wherein the processor of the pulse oximetry monitor is configured to determine whether the sensor is on a patient tissue by comparing a difference between the measured surface temperature and the ambient temperature to a threshold temperature value. 6. The pulse oximetry system of claim 5, wherein the temperature sensor comprises a thermistor. 7. The pulse oximetry system of claim 5, wherein the pulse oximetry monitor is configured to output a “sensor on” notification when the processor determines that the sensor is on the tissue of the patient. 8. The pulse oximetry system of claim 5, wherein the pulse oximetry monitor is configured to output a “sensor off” notification when the processor determines that the sensor is not on the tissue of the patient. 9. A method, comprising: measuring, with a first temperature sensor disposed on a tissue contacting surface of a pulse oximetry sensor, a first temperature;measuring, with a second temperature sensor disposed on a non-tissue contacting surface of the pulse oximetry sensor, a second temperature;determining, with a processor, a difference between the first and second temperatures; anddetermining, with the processor, whether the pulse oximetry sensor is on a tissue of a patient b... | Covidien LP | A61B005/1455 A61B005/145 A61B005/00 A61B005/01 A61B005/0205 A61B005/053
US20140323842 | A1 | 2014-10-30 | RADIOLUCENT ECG ELECTRODE AND METHOD OF MAKING SAME | 2014-04-29 | An electrode includes a pad having a patient contact side and a connector side. The patient contact side includes a conductive layer, and the connector side includes a press stud. An eyelet interconnects the conductive layer with the press stud. The eyelet includes a conductive coating disposed on at least a portion of a surface of the eyelet that contacts the conductive layer, while other surfaces of the eyelet are substantially free of the conductive coating. | 1. An electrode comprising: a pad including a patient contact side and a connector side, the patient contact side including a conductive layer and the connector side including a press stud; andan eyelet interconnecting the conductive layer with the press stud, the eyelet including a conductive coating disposed on at least a portion of a surface thereof that contacts the conductive layer,wherein the conductive coating is present on the eyelet in an amount from about 15% of the surface area of the eyelet to about 50% of the surface area of the eyelet. 2. The electrode of claim 1, wherein the eyelet is formed from plastic. 3. The electrode of claim 1, wherein the eyelet includes a conductive filler material. 4. The electrode of claim 3, wherein the conductive filler material is selected from the group consisting of metal fibers, metallic threads, metallic powders, metallic flakes, and metallic spheres. 5. The electrode of claim 3, wherein the conductive filler material is selected from the group consisting of carbon fillers, conductive carbon fiber fillers, acetylene black, chopped polyacrylonitrile fibers, noble metallic particles, noble metal halide particles, and combinations thereof. 6. The electrode of claim 3, wherein the eyelet contains from about 2% by weight to about 75% by weight of the conductive filler. 7. The electrode of claim 3, wherein the eyelet contains from about 5% by weight to about 50% by weight of the conductive filler. 8. The electrode of claim 2, wherein the plastic comprises a conductive plastic selected from the group consisting of polythiophene, polyacetylene, polyphenylene vinylene, polypyrrole, polyaniline, polyphenylene sulfide, copolymers, and derivatives thereof. 9. The electrode of claim 1, wherein the eyelet includes a base portion and a post. 10. The electrode of claim 9, wherein the base portion includes a distal surface including the conductive coating and the post is substantially free of the conductive coating. 11. The electrode of 10, wherein the base portion further includes a peripheral edge including the conductive coating. 12. The electrode of claim 1, wherein the conductive coating includes a heavy metal. 13. The electrode of claim 12, wherein the heavy metal is selected from the group consisting of silver, gold, copper, zinc, cadmium, cobalt, nickel, palladium, platinum, tin, bimetal and polymetal complexes, salts thereof, and combinations thereof. 14. The electrode of claim 12, wherein the conductive coating includes a conductive filler material. 15. The electrode of claim 1, wherein the conductive coating comprises an electrically conductive ink. 16. The electrode of claim 15, wherein the electrically conductive ink comprises a silver/silver chloride ink. 17. A method of manufacturing an electrode comprising: providing an eyelet, a conductive layer, and a press stud;applying a conductive coating onto a distal surface of the eyelet; andassembling the electrode such that the distal surfa... | - | A61B005/0416
US20140316236 | A1 | 2014-10-23 | OBJECT INFORMATION ACQUIRING APPARATUS AND CONTROL METHOD FOR OBJECT INFORMATION ACQUIRING APPARATUS | 2014-04-04 | An object information acquiring apparatus comprises an acoustic wave probe that receives an acoustic wave arriving from an interior of an object; a position information acquisition unit that acquires position information which is information on a position of the object; and a notification unit that notifies an operator of a change in the position of the object, based on the position information. | 1. An object information acquiring apparatus comprising: an acoustic wave probe that receives an acoustic wave arriving from an interior of an object;a position information acquisition unit that acquires position information which is information on a position of the object; anda notification unit that notifies an operator of a change in the position of the object, based on the position information. 2. The object information acquiring apparatus according to claim 1, wherein the notification unit acquires a moving amount of an object based on the position information, and notifies the operator when the moving amount exceeds a predetermined value. 3. The object information acquiring apparatus according to claim 2, wherein the position information acquisition unit is a camera that captures an image of an object,the position information is an object image captured by the camera, andthe notification unit acquires a moving amount of the object by performing pattern matching of a plurality of object images captured at different timings. 4. The object information acquiring apparatus according to claim 1, wherein the notification unit acquires a deformation amount of an object based on the position information, and notifies the operator when the deformation amount exceeds a predetermined value. 5. The object information acquiring apparatus according to claim 4, wherein the position information acquisition unit is a camera that captures an image of an object;the position information is an object image captured by the camera, andthe notification unit acquires a deformation amount of the object by extracting one or more feature points respectively from a plurality of object images captured at different timings, and detecting a change of coordinates of each extracted feature point. 6. The object information acquiring apparatus according to claim 1, wherein the notification unit generates and outputs an image that indicates movement of the object. 7. The object information acquiring apparatus according to claim 1, further comprising: a light irradiation unit that irradiates light onto the object; andan image acquisition unit that images information related to optical characteristics inside the object by analyzing an acoustic wave generated inside the object due to light. 8. The object information acquiring apparatus according to claim 1, further comprising: an acoustic wave transmission unit that transmits an acoustic wave into the object in use of the acoustic wave probe; andan image acquisition unit that images information related to the acoustic characteristics inside the object by analyzing an acoustic wave reflected inside the object. 9. A control method for an object information acquiring apparatus having an acoustic wave probe that receives an acoustic wave arriving from an interior of an object, the method comprising:a reception step of receiving an acoustic wave in use of the acoustic wave probe;a position information acquisition step of acquir... | CANON KABUSHIKI KAISHA | A61B005/11 A61B005/00
US20140303473 | A1 | 2014-10-09 | OBJECT INFORMATION ACQUIRING APPARATUS AND CONTROL METHOD THEREOF | 2014-03-31 | An object information acquiring apparatus, comprises an irradiation unit configured to irradiate light from a light source onto a breast, which is an object; a detection unit configured to detect a signal propagating from the breast by the light irradiated from the irradiation unit; a calculation unit configured to calculate an optical characteristic inside the breast based on the signal detected by the detection unit, wherein the irradiation unit configured to irradiate the light onto the breast in a direction away from a chest wall located at the base of the breast. | 1. An object information acquiring apparatus, comprising: an irradiation unit configured to irradiate light from a light source onto a breast, which is an object;a detection unit configured to detect a signal propagating from the breast by the light irradiated from the irradiation unit;a calculation unit configured to calculate an optical characteristic inside the breast based on the signal detected by the detection unit, whereinthe irradiation unit configured to irradiate the light onto the breast in a direction away from a chest wall located at the base of the breast. 2. The object information acquiring apparatus according to claim 1, further comprising a holding unit configured to hold the irradiation unit and to be able to fix an irradiation angle, which is an angle of the light irradiated from the irradiation unit. 3. The object information acquiring apparatus according to claim 2, wherein the holding unit has a plane portion which is approximately parallel with a plane including the chest wall, and the irradiation angle is specified with respect to the plane portion. 4. The object information acquiring apparatus according to claim 2, wherein the irradiation unit is an optical fiber end. 5. The object information acquiring apparatus according to claim 2, wherein the holding unit can change the irradiation angle when the irradiation unit is fixed. 6. The object information acquiring apparatus according to claim 2, wherein the chest wall is a substantially flat plane segment that includes a body of sternum, costal cartilages and pectoralis major muscle of a testee and has an absorption coefficient which is different from that of the breast. 7. The object information acquiring apparatus according to claim 2, wherein the detection unit detects, as the signal, an elastic wave which is generated inside the breast by the light irradiated from the irradiation unit, andthe calculation unit calculates the absorption coefficient distribution inside the breast as the optical characteristic. 8. The object information acquiring apparatus according to claim 7, further comprising a setting unit that sets an optical coefficient inside the breast, wherein the calculation unit calculates an initial sound pressure distribution inside the breast, using the elastic wave which is detected,calculates a light intensity distribution inside the breast, using the optical coefficient which is set, andcalculates the absorption coefficient distribution by correcting the initial sound pressure distribution, using the light intensity distribution. 9. The object information acquiring apparatus according to claim 8, wherein the setting unit sets the optical coefficient using an input value from an operator. 10. The object information acquiring apparatus according to claim 8, further comprising: a second irradiation unit configured to irradiate light from a second light source onto the breast; anda second detection unit configured to detect the light propagated inside... | CANON KABUSHIKI KAISHA | A61B005/00
US08870789 | B2 | 2014-10-28 | Lancing system and tape cassette for a lancing device | 2011-07-29 | A lancing system comprising a lancing elements carrier tape carrying a plurality of lancing elements, a tape transport unit for moving the lancing elements consecutively into a usage position by transporting the lancing elements carrier tape, a lancing drive for causing a lancing element located in the usage position to perform a lancing movement, and test elements with detection reagents for analyzing a body fluid sample obtained by a puncture is presented. Additionally, a test elements carrier tape is provided, which carries the test elements. The lancing elements carrier tape and the test element carrier tape are located on top of one another with tape sections that carry unused test elements or unused lancing elements. | 1. A lancing system, the lancing system comprising: a lancing elements carrier tape carrying a plurality of lancing elements;a tape transport unit for moving the lancing elements consecutively into a usage position by transporting the lancing elements carrier tape;a lancing drive for causing a lancing element located in the usage position to perform a lancing movement;test elements for analyzing a body fluid sample obtained by a puncture; anda test elements carrier tape, which carries the test elements, wherein the lancing elements carrier tape and the test elements carrier tape are located on top of one another in a face to face arrangement with tape sections that carry unused test elements or unused lancing elements and wherein unused lancing elements are positioned between the test elements carrier tape and the lancing elements carrier tape which are joined together along a chamber perimeter surrounding each unused lancing element whereby each unused lancet is fully enclosed in a chamber having one face formed by the test elements carrier tape and an opposing face formed by the lancing elements carrier tape wherein when a section of the lancing elements carrier tape is separated from a section of the test elements carrier tape the separated section of the lancing elements carrier tape carries only lancing elements and the separated section of the test elements carrier tape carries only test elements. 2. The lancing system according to claim 1, wherein the test elements have detection reagents. 3. The lancing system according to claim 1, wherein the test elements carrier tape covers the unused lancing elements. 4. The lancing system according to claim 1, wherein the lancing elements carrier tape covers the unused test elements. 5. The lancing system according to claim 1, wherein sections of the test elements carrier tape and the lancing elements carrier tape carrying unused test elements and unused lancing elements are adhered to one another. 6. The lancing system according to claim 1, wherein the lancing elements comprise a sample receiving unit. 7. The lancing system according to claim 1, wherein the lancing elements and the test elements are moved toward one another perpendicular to the puncture direction to transfer a sample from a lancing element to a test element. 8. The lancing system according to claim 1, further comprises, a tape guide that separates the test elements carrier tape from the lancing elements carrier tape and that guides the test elements carrier tape and the lancing elements carrier tape on different paths. 9. The lancing system according to claim 8, wherein the different paths of the test elements carrier tape and of the lancing elements carrier tape each comprise at least one curved path section, wherein the at least one curved path section of the test elements carrier tape and the at least one curved path section of the lancing elements carrier tape run side by side spaced from one another and curved in the sa... | Roche Diagnostics Operations, Inc. | A61B005/151 G01N035/02
US08874237 | B2 | 2014-10-28 | Delivery catheter including side port and electrodes | 2008-04-16 | A delivery catheter, including a catheter body, a side port, a first electrode, and a second electrode, is described. The catheter body may comprise a proximal end, a distal end, and a perimeter surface. The catheter body defines a delivery lumen extending longitudinally within the catheter body. The side port is defined in the perimeter surface of the catheter body proximate the distal end and in communication with the delivery lumen. The electrodes may be adjacent to and spaced from the side port. Techniques for using the delivery catheter to identify a desired lead implantation location, e.g., via the electrodes, and implant a medical lead or other implantable element at the desired location through the delivery lumen and side port are also described. | 1. A system for implanting an implantable element proximate to the His bundle, wherein the implantable element is configured for at least one of therapy delivery or sensing proximate to the His bundle, and wherein the system comprises: a delivery catheter comprising: a catheter body comprising a proximal end, a distal end and a perimeter surface extending along a length of the catheter body between the proximal end and the distal end, wherein the catheter body comprises a longitudinal axis and defines a delivery lumen extending along the longitudinal axis within the catheter body;a side port defined in the perimeter surface, orthogonal to the longitudinal axis, and proximate the distal end and in communication with the delivery lumen, wherein the implantable element is sized for delivery through the delivery lumen and out of the side port;a first electrode; anda second electrode, wherein each of the first and second electrodes is adjacent to and spaced from the side port; andan external device,wherein the delivery catheter comprises a connector at or near the proximal end to electrically couple the first and second electrodes to the external device,wherein the first and second electrodes are configured to obtain an electrocardiogram of the patient,wherein the external device is configured to receive the electrocardiogram from the first and second electrodes, analyze the electrocardiogram, and detect a signature waveform of the His bundle based on the analysis of the electrocardiogram, for implanting the implantable element at a location based on the detection of the signature waveform of the His bundle, andwherein the signature waveform comprises at least one of the atrial P-wave, ventricular QRS signature, and a His spike between the P-wave and QRS signature. 2. The system of claim 1, wherein the first and second electrodes are both distal from the side port. 3. The system of claim 1, wherein the first and second electrodes are both proximal from the side port. 4. The system of claim 1, wherein the first electrode is distal from the side port and the second electrode is proximal from the side port. 5. The system of claim 1, wherein each of the first and second electrodes are each spaced at least 2 mm from the side port. 6. The system of claim 1, wherein the catheter body further defines a guide wire lumen. 7. The system of claim 1, wherein the catheter body further comprises a deflection member extending into the delivery lumen at a distal end of the side port, andwherein the deflection member of the catheter body is configured to deflect the implantable element out of the side port. 8. The system of claim 7, wherein the deflection member terminates the delivery lumen. 9. The system of claim 7, wherein the deflection member comprises a flap moveable between an open position and a closed position. 10. The system of claim 9, wherein the flap is configured to be moved into the open position by a guide wire traversing the delivery lumen, mo... | Medtronic, Inc. | A61B005/0402 A61N001/00 A61N001/05 A61M025/01
US08854444 | B2 | 2014-10-07 | Information processing apparatus and capsule endoscope system | 2012-03-29 | An information processing apparatus includes a storage unit that stores data of the in-vivo images and information which is associated with the data of the in-vivo images and related to a position of a capsule endoscope in an inside of a subject; a positional information obtaining unit that obtains positional information of the capsule endoscope in capturing the in-vivo images based on the information related to the position; and a sequence changing unit that changes a sorting sequence of the in-vivo images based on the positional information obtained by the positional information obtaining unit. | 1. An information processing apparatus that performs an image process on data of a group of in-vivo images which are obtained from a capsule endoscope that captures in-vivo images of a subject via a receiver that performs a wireless communication with the capsule endoscope and sorted in an imaging time sequence, comprising: a storage unit that stores the data of the in-vivo images and information which is associated with the data of the in-vivo images and related to a position of the capsule endoscope in an inside of the subject;a positional information obtaining unit that obtains positional information of the capsule endoscope in capturing the in-vivo images based on the information related to the position, the positional information including a positional coordinate of the capsule endoscope;a sequence changing unit that changes a sorting sequence of the in-vivo images along a route from an upper to a lower stream in the digestive canal based on the positional information obtained by the positional information obtaining unit; anda correlation degree calculator that calculates a degree of correlation between predetermined in-vivo images based on the data of the in-vivo images,wherein the sequence changing unit that changes the sorting sequence of the in-vivo images based on the positional information obtained by the positional information obtaining unit and the degree of correlation calculated by the correlation degree calculator; andwhen a position coordinate of an already-checked second in-vivo image is present within a predetermined range of a position coordinate of a first in-vivo image as a check target and a degree of correlation between the first in-vivo image and the second in-vivo image is higher than a criterion, the sequence changing unit changes the sorting sequence of the first and the second in-vivo images and a third in-vivo image sorted one of right before and right after the second in-vivo image. 2. The information processing apparatus according to claim 1, wherein the degree of correlation is determined based on one of a correlation value of a fixed size block, a traveling amount of a template obtained through a block matching method, and a change rate in brightness of in-vivo images. 3. The information processing apparatus according to claim 1, wherein the sequence changing unit changes the sorting sequence so that a route joining position coordinates of the first, the second, and the third in-vivo images becomes shortest. 4. The information processing apparatus according to claim 1, further comprising a display unit that displays the in-vivo images based on the sorting sequence changed by the sequence changing unit. 5. The information processing apparatus according to claim 1, further comprising a track calculator that calculates a track of the capsule endoscope based on the positional information and the sorting sequence of the in-vivo images changed by the sequence changing unit. 6. The information processing apparatus ... | Olympus Medical Systems Corp. | A61B001/00 A61B005/06 A61B001/04
US08864309 | B2 | 2014-10-21 | Optical imaging systems having input beam shape control and path length control | 2012-12-05 | Scanning optical beam imaging systems for imaging a surface with convex curvature are provided. The systems include a sphero-telecentric objective, wherein a scanning radius of curvature of the sphero-telecentric objective is greater than an apical radius of curvature of the surface and less than or equal to four times an apical radius of curvature of the surface. | 1. A scanning optical beam imaging system for imaging a surface with convex curvature, the system comprising: a source of optical radiation coupled to an optical fiber, wherein the optical fiber is coupled to an input of the scanning optical beam imaging system;an input lens assembly configured to direct a beam of optical radiation from the optical fiber to a beam scanning assembly of the imaging system;a lens assembly following the beam scanning assembly configured to transform the scanned beam of optical radiation into a set of non-parallel beams diverging from an optical axis of the lens assembly;an objective lens assembly configured to transform the diverging set of non-parallel beams to a set of non-parallel rays converging in object space,wherein the converging rays focus along a curved focal surface in object space between the objective lens assembly and a region of intersection of the rays;wherein a radius of curvature of a focal surface is greater than zero and less than an axial distance between a distal objective lens surface and the focal surface; andwherein the rays in object space are substantially perpendicular to the focal surface; andwherein optical path lengths of the set of rays measured from the optical fiber input to the focal surface are substantially equal. 2. The system of claim 1, wherein the objective lens assembly comprises lens elements arranged in four or fewer lens groups. 3. The system of claim 2, wherein the objective lens assembly comprises an aspheric optical element. 4. The system of claim 1, wherein the scanning optical beam imaging system is in a sample arm of an optical coherence tomography imaging system. 5. The system of claim 1, wherein the input lens assembly comprises a set of at least three lens groups arranged along the optical axis between the optical fiber and the beam scanning assembly, wherein the input lens assembly further comprises: at least one positive lens group;at least one negative lens group;means for adjusting positions of two of the lens groups along the optical axis between the optical fiber and the beam scanning assembly, wherein adjusting positions of two of the lens groups is performed one of in unison or separately; andwherein positions of the lens groups along the optical axis map to an effective numerical aperture and an effective focal length of the imaging system. 6. An optical coherence tomography imaging system for imaging a curved surface, the system comprising: a source of optical radiation coupled to an optical fiber, wherein the optical fiber is coupled in a sample arm of the optical coherence tomography imaging system to an input of the scanning optical beam imaging system;an input lens assembly that directs a beam of optical radiation from the optical fiber to a beam scanning assembly;a lens assembly following the beam scanning assembly configured to transform the scanned beam of optical radiation to a set of non-parallel beams diverging from an optical axis of the ... | Bioptigen, Inc. | A61B003/14 G02B013/22 A61B005/00 G02B026/10 A61B003/10
US08874182 | B2 | 2014-10-28 | Encapsulated electronics | 2013-01-15 | An eye-mountable device includes an electrochemical sensor embedded in a polymeric material configured for mounting to a surface of an eye. The electrochemical sensor includes a working electrode and a reference electrode that reacts with an analyte to generate a sensor measurement related to a concentration of the analyte in a fluid to which the eye-mountable device is exposed. An example assembly process includes: forming a sacrificial layer on a working substrate; forming a first layer of a bio-compatible material on the sacrificial layer; providing an electronics module on the first layer of the bio-compatible material, forming a second layer of the bio-compatible material to cover the electronics module; and annealing the first and second layers of the bio-compatible material together to form an encapsulated structure having the electronics module fully encapsulated by the bio-compatible material. | 1. An eye-mountable device comprising: a transparent polymeric material having a concave surface and a convex surface, whereinthe concave surface is configured to be removably mounted over a corneal surface and the convex surface is configured to be compatible with eyelid motion when the concave surface is so mounted; andan encapsulated electronics structure at least partially embedded in the transparent polymeric material, wherein the encapsulated electronics structure comprises a first layer of a bio-compatible material, a second layer of the bio-compatible material, an electrochemical sensor that includes a working electrode and a reference electrode and an electronics module, wherein portions of the first and second layers of the bio-compatiblematerial are annealed together such that the electronics module is encapsulated within the biocompatible material, wherein the second layer has an opening that exposes the working electrode and reference electrode, and wherein the electronics module includes: an antenna; and a controller electrically connected to the electrochemical sensor and the antenna, wherein the controller is configured to control the electrochemical sensor to obtain a sensor measurement related to a concentration of an analyte in a fluid to which the eye-mountable device is exposed and use the antenna to indicate the sensor measurement. 2. The eye-mountable device according to claim 1, wherein the encapsulated electronics structure has a thickness of less than 150 micrometers. 3. The eye-mountable device according to claim 1, wherein the encapsulated electronics structure is ring-shaped and is embedded near the periphery of the transparent polymeric material in the eye-mountable device so as not to interfere with light transmission through the central portion of the eye-mountable device. 4. The eye-mountable device according to claim 1, wherein the electronics module includes an energy harvesting system that captures electrical energy from incident radiation to power the electronics module. 5. The eye-mountable device according to claim 1, wherein the bio-compatible material includes a dichlorodi-p-xylylene polymer. 6. A method comprising: forming a first layer of a bio-compatible material;providing an electronics module on the first layer of the bio-compatible material;forming a working electrode and a reference electrode of an electrochemical sensor on the first layer of the bio-compatible material;forming a second layer of the bio-compatible material to cover the electronics module, the working electrode, and the reference electrode; andannealing portions of the first and second layers of the bio-compatible material together to form an encapsulated structure, wherein the encapsulated structure comprises the electronics module fully enclosed within the bio-compatible material; andafter the annealing, forming an opening in the second layer of the bio-compatible material to expose the working electrode and reference electrod... | Google Inc. | A61B005/05 A61B005/00 A61B005/1486 A61B005/145 G01N027/327
US08857264 | B2 | 2014-10-14 | Catheter die | 2012-03-30 | A catheter die is provided and includes an elongate body having first and second opposing end portions and an end face at the first one of the first and second opposing end portions. The elongate body defines a cavity within the first end portion with an interior facing surface of the cavity disposed to extend alongside at least a portion of the first end face. At least one or more piezoresistive pressure sensors are operably disposed proximate to the cavity. | 1. A catheter die, comprising: an elongate body having a first end portion, a second end portion, and an end face at the first end portion, the elongate body defining a cavity completely enclosed within the first end portion with an interior facing surface of the cavity disposed to extend alongside at least a portion of the end face of the first end portion; andat least one or more piezoresistive pressure sensors operably disposed proximate to the cavity. 2. The catheter die according to claim 1, further comprising at least one or more bond pads respectively disposed in electrical communication with the at least one or more piezoresistive pressure sensors. 3. The catheter die according to claim 2, wherein each of the at least one or more bond pads extends along a longitudinal length of the elongate body. 4. The catheter die according to claim 2, wherein each of the at least one or more bond pads extends along a metalized channel formed along a longitudinal length of the elongate body. 5. The catheter die according to claim 1, wherein the end face is about 0.3-0.5 mm by about 0.3-0.5 mm and a longitudinal length of the elongate body is about 0.8-1.2 mm. 6. The catheter die according to claim 1, wherein the cavity is defined as a frusto-trapezoidal volume. 7. The catheter die according to claim 1, wherein the end face is oriented normally with respect to a longitudinal axis of the elongate body. 8. The catheter die according to claim 1, wherein a normal angle of the end face is oriented transversely with respect to a longitudinal axis of the elongate body. 9. A catheter die, comprising: an elongate body having sidewalls, longitudinal first and second opposing end portions of the sidewalls and an end face at the longitudinal first end portion,the sidewalls having a longitudinal length that is larger than any planar dimension of the end face,the elongate body defining a cavity having an interior facing surface proximate to the end face such that a portion of the end face is defined as a diaphragm,the interior facing surface being disposed alongside at least a portion of the end face; andat least one or more piezoresistive pressure sensors operably disposed proximate to the diaphragm and the cavity. 10. The catheter die according to claim 9, further comprising at least one or more bond pads respectively disposed in electrical communication with the at least one or more piezoresistive pressure sensors. 11. The catheter die according to claim 10, wherein each of the at least one or more bond pads extends along at least a portion of one of the sidewalls. 12. The catheter die according to claim 10, wherein each of the at least one or more bond pads extends along a metalized channel formed in at least a portion of one of the sidewalls. 13. The catheter die according to claim 9, wherein the end face is about 0.3-0.5 mm by about 0.3-0.5 mm and at least one of the sidewalls is about 0.3-0.5 mm by about 0.8-1.2 mm. 14. The catheter die according t... | Amphenol Thermometrics, Inc. | G01L009/06 A61B005/02
US08852130 | B2 | 2014-10-07 | Catheter with strain gauge sensor | 2013-09-09 | A medical probe, including a flexible insertion tube, having a distal end for insertion into a body cavity of a patient and which is configured to be brought into contact with tissue in the body cavity. The probe further includes a sensor tube of an elastic material, contained inside the distal end of the insertion tube and configured to deform in response to forces exerted by the tissue on the distal end. The probe also includes a plurality of strain gauges fixedly attached to a surface of the sensor tube at different, respective locations and configured to generate respective signals in response to deformations of the sensor tube. | 1. A medical probe, comprising: a flexible insertion tube, having a distal end for insertion into a body cavity of a patient and which is configured to be brought into contact with tissue in the body cavity; a sensor tube comprising an elastic material, contained inside the distal end of the insertion tube and configured to deform in response to forces exerted by the tissue on the distal end;a plurality of strain gauges fixedly attached to a surface of the sensor tube at different, respective locations and configured to generate respective signals in response to deformations of the sensor tube; andat least one temperature-compensating strain gauge configured to generate signals to compensate for changes in temperature of the plurality of strain gauges, wherein the at least one temperature-compensating strain gauge is mounted on a block having a block-thermal mass, and wherein the sensor tube has a sensor-tube-thermal mass equal to the block-thermal mass. 2. The probe according to claim 1, wherein the sensor tube is fixedly attached inside the distal end to the insertion tube. 3. The probe according to claim 1, wherein the surface of the sensor tube comprises an outer curved surface of the sensor tube. 4. The probe according to claim 1, wherein the respective signals are configured to generate a magnitude and a direction of a pressure on a termination of the distal end. 5. The probe according to claim 1, wherein the respective signals are configured to generate a magnitude and a direction of a deflection of a termination of the distal end. 6. The probe according to claim 1, wherein the plurality of strain gauges are symmetrically disposed with respect to an axis of the sensor tube. 7. The probe according to claim 1, wherein the plurality of strain gauges are positioned on a circumference of the surface of the sensor tube, and wherein the circumference is centrally located with respect to the sensor tube. 8. The probe according to claim 1, wherein the plurality of strain gauges have respective gauge directions, and wherein the gauges are fixedly attached to the surface of the sensor tube so that the respective gauge directions are parallel to an axis of the sensor tube. 9. The probe according to claim 1, wherein the at least one temperature-compensating strain gauge is mounted on the block in a location that does not deform in response to deformations of the sensor tube. 10. The probe according to claim 1, wherein the at least one temperature-compensating strain gauge has a temperature-compensating strain gauge direction configured to be orthogonal to an axis of the sensor tube. 11. A method for producing a medical probe, comprising: providing a flexible insertion tube, having a distal end for insertion into a body cavity of a patient and which is configured to be brought into contact with tissue in the body cavity; installing a sensor tube comprising an elastic material inside the distal end of the insertion tube, the sensor tube being c... | Biosense Webster (Israel), Ltd. | A61B005/00
US09119533 | B2 | 2015-09-01 | Systems, methods, and devices having stretchable integrated circuitry for sensing and delivering therapy | 2013-11-29 | System, devices and methods are presented that integrate stretchable or flexible circuitry, including arrays of active devices for enhanced sensing, diagnostic, and therapeutic capabilities. The invention enables conformal sensing contact with tissues of interest, such as the inner wall of a lumen, a the brain, or the surface of the heart. Such direct, conformal contact increases accuracy of measurement and delivery of therapy. Further, the invention enables the incorporation of both sensing and therapeutic devices on the same substrate allowing for faster treatment of diseased tissue and fewer devices to perform the same procedure. | 1. An apparatus for medical diagnosis and/or treatment, the apparatus comprising: a flexible substrate;an expandable assembly coupled to the flexible substrate, the expandable assembly comprising a plurality of supports, each of the plurality of supports extending from a center of the flexible substrate to a respective corner of the flexible substrate, the expandable assembly being operable to adjust the flexible substrate from an undeployed configuration to a deployed configuration; andstretchable circuitry disposed on the flexible substrate, the stretchable circuitry comprising a plurality of electrodes and a plurality of stretchable interconnects to electrically interconnect at least some of the plurality of electrodes, the stretchable circuitry being configured to remain functional upon conforming to a surface of a tissue. 2. The apparatus as recited in claim 1, wherein the flexible substrate is substantially flat in the deployed configuration. 3. The apparatus as recited in claim 1, wherein the flexible substrate has four sides. 4. The apparatus as recited in claim 1, wherein the flexible substrate is foldable such that the flexible substrate is folded when the flexible substrate is in the undeployed configuration and the flexible substrate is unfolded when the flexible substrate is in the deployed configuration. 5. The apparatus as recited in claim 1, wherein the flexible substrate is composed of a polymer. 6. The apparatus as recited in claim 1, wherein the expandable assembly is composed of nitinol. 7. The apparatus as recited in claim 1, wherein at least one of the plurality of electrodes is configured as a recording electrode. 8. The apparatus as recited in claim 1, wherein at least one of the plurality of electrodes is configured as a stimulating electrode. 9. The apparatus as recited in claim 1, wherein the stretchable circuitry further comprises a first plurality of sensors configured to sense a first tissue parameter and a second plurality of sensors configured to sense a second tissue parameter that is different than the first tissue parameter. 10. The apparatus as recited in claim 1, wherein the stretchable circuitry comprises a facility to deliver ablative therapy. 11. The apparatus as recited in claim 1, wherein the flexible substrate is a sheet. 12. The apparatus as recited in claim 11, wherein the sheet is shaped as a polygon. 13. The apparatus as recited in claim 1, wherein the stretchable circuitry further comprises at least one sensor. 14. The apparatus as recited in claim 13, wherein the at least one sensor comprises at least one of a contact sensor, a pressure sensor, an impedance sensor, and a temperature sensor. 15. The apparatus as recited in claim 1, wherein the stretchable circuitry has an active electrical circuit density of at least 16 active electrical circuits per cm2. 16. The apparatus as recited in claim 15, wherein the stretchable circuitry has an active electrical circuit density ranging from a... | MC10, Inc. | H01L021/00 A61B005/00 H01L027/146 A61B005/01 A61B005/03 A61B005/053 A61B018/02 A61B018/14 A61B018/18 A61B018/20 A61N007/02
US09271666 | B2 | 2016-03-01 | Method of processing a signal in a hearing instrument, and hearing instrument | 2011-11-22 | A method of estimating an acoustic transfer quantity representative of a sound pressure transfer to the eardrum includes the steps of measuring, by an ear canal microphone of the hearing instrument, an acoustic signal in the ear canal when a sound signal is emitted into the ear canal by a receiver of the hearing instrument, the ear canal microphone being in acoustic communication with the ear canal, determining, from the acoustic signal and from a frequency dependent reference characteristics of the hearing instrument, an ear canal impedance, and, calculating, from the ear canal impedance, an estimate of the acoustic transfer quantity. | 1. A method of estimating an acoustic transfer quantity representative of a sound pressure transfer to the eardrum of an ear, when a hearing instrument is coupled to the ear, the method comprising the steps of measuring, by an ear canal microphone of the hearing instrument, an acoustic signal in the ear canal when a sound signal is emitted into the ear canal by a receiver of the hearing instrument, the ear canal microphone being in acoustic communication with the ear canal;determining, from the acoustic signal and from a frequency dependent ear independent reference characteristics of the hearing instrument, an ear canal impedance; andcalculating, from the ear canal impedance, an estimate of the acoustic transfer quantity. 2. The method according to claim 1, wherein the ear independent reference characteristics are reference characteristics of an acoustic quantity of the hearing instrument coupled to a standard acoustic coupler. 3. The method according to claim 1, further comprising, prior to the step of determining the ear canal impedance, the steps of coupling the hearing instrument to a standard acoustic coupler,emitting, by the receiver of the hearing instrument, a sound signal into the standard acoustic coupler,measuring a standard coupler acoustic signal by the ear canal microphone coupled to the standard coupler, andobtaining the reference characteristics from the standard coupler acoustic signal. 4. The method according to claim 3, wherein the standard acoustic coupler is chosen to have a custom manufactured interface with a shape adapted to the shape of a custom manufactured shell of the hearing instrument. 5. The method according to claim 1, comprising, prior to calculating an estimate of the acoustic transfer quantity, at least one of the steps of: a. estimating a physical property of the ear canal; andb. estimating a leak impedance of sound leaking through a hearing instrument vent and/or through a leaky shell,wherein, in the step of calculating the estimate, the result of estimating the physical property and/or the leak impedance, respectively, is used as a further input quantity in addition to the ear canal impedance. 6. The method according to claim 5, wherein the physical property of the ear canal is chosen to comprise a geometrical quantity characteristic of the ear canal. 7. The method according to claim 6, wherein the physical property is chosen to comprise a distance between a sound emission plane and the eardrum. 8. The method according to claim 7, wherein the step of estimating the distance comprises performing a frequency analysis of the acoustic signal, identifying a frequency at which the signal is at a local extreme and calculating the distance to correspond to a quarter wavelength corresponding to the identified frequency. 9. The method according to claim 1, wherein the transfer quantity is a Real-Ear-to-Coupler difference (RECD) or a Real Ear Occluded Gain (REOG). 10. The method according to claim 1 further co... | SONOVA AG | H04R029/00 A61B005/12 H04R025/00 A61B005/00
US09439594 | B2 | 2016-09-13 | Work capacities testing apparatus and method | 2014-06-17 | A portable work capacities testing apparatus comprising a portable computer, a hub releaseably interconnected with the portable computer, a dynamic strength and lifting device releaseably interconnected with the hub, a hand grip strength device releaseably interconnected with the hub, a finger pinch strength device releaseably interconnected with the hub, a forearm/wrist strength device releaseably interconnected with the hub, a handling/proprioception device releaseably interconnected with the hub, a finger flexion device releaseably interconnected with the hub, a whole body coordination device releaseably interconnected with the hub, and a strength push/pull/lift device releaseably interconnected with the hub. | 1. A handling/proprioception device for use in a work capacities testing apparatus, comprising: a first panel;a pin;a first light emitter disposed on said first panel, wherein said first light emitter is capable of being selectively illuminated, wherein said first panel is formed to include a first aperture adjacent said first light emitter, and wherein said pin can be removeably inserted into said first aperture;a second light emitter disposed on said first panel, wherein said second light emitter is capable of being selectively illuminated, wherein said first panel is formed to include a second aperture adjacent said second light emitter, and wherein said pin can be removeably inserted into said second aperture;a third light emitter disposed on said first panel, wherein said third light emitter is capable of being selectively illuminated, wherein said first panel is formed to include a third aperture adjacent said third light emitter, and wherein said pin can be removeably inserted into said third aperture; anda fourth light emitter disposed on said first panel, wherein said fourth light emitter is capable of being selectively illuminated, wherein said panel is formed to include a fourth aperture adjacent said fourth light emitter, and wherein said pin can be removeably inserted into said fourth aperture. 2. The handling/proprioception device of claim 1, wherein said handling/proprioception device further comprises a faceted object comprising a plurality of faces, wherein each of said plurality of faces comprises different visually observable information, wherein said handling/proprioception device is formed to include a fifth aperture dimensioned to receive a cube. 3. The handling/proprioception device of claim 2, further comprising a finger flexion device comprising a second panel; a finger touch pad light disposed on said second panel, wherein said finger touch pad light can be selectively illuminated; a finger touch pad disposed on said second panel adjacent said finger touch pad light; a first palm rest location disposed on said second panel adjacent said finger touch pad; and a second palm rest location disposed on said second panel adjacent said finger touch pad. 4. The handling/proprioception device of claim 3, further comprising: a data acquisition system comprising a USB interface;a first voltage regulator;a second voltage regulator;a third voltage regulator;a decoder interconnected with said data acquisition system, said first voltage regulator, said second voltage regulator, and said third voltage regulator, wherein said decoder selectively activates one or more voltage regulators;faceted object sensors and LED circuitry interconnected with said first voltage regulator, wherein said faceted object sensors and LED circuitry is capable of determining the orientation of said cube;pin sensor circuitry interconnected with said second voltage regulator, wherein said PIN sensors and LED circuitry is capable of sensing pin placement;hand... |  | A61B001/24 A61B005/22 G09B019/00 A61B005/00
US09622688 | B2 | 2017-04-18 | Lancet-release mechanism | 2014-06-20 | A lancet-release mechanism is adapted to be incorporated into a lancing device. The lancing device is adapted to receive a lancet assembly therein. The lancing device is adapted to move the lancet assembly between a resting position, a cocking position, and a puncture position. The lancet-release mechanism comprises a lancet holder and a cantilever beam. The lancet holder forms a central aperture. The central aperture is adapted to receive the lancet assembly therein. The lancet holder further forms a plurality of protuberances thereon. The cantilever beam has a projection extending therefrom. The projection is adapted to engage the plurality of protuberances located on the lancet holder. The projection is adapted to separate the plurality of protuberances from each other so as to enlarge the central aperture. | 1. A lancet-release mechanism configured to be incorporated into a lancing device, the lancing device configured to receive a lancet assembly therein, the lancing device being configured to move the lancet assembly between a resting position, a cocking position, and a puncture position, the lancet-release mechanism comprising: a lancet holder including a central aperture, the central aperture being configured to receive the lancet assembly therein, the lancet holder having a first end and a second end opposite the first end, the first end of the lancet holder including a first portion and a second portion, the first and second portions being divided by a plurality of gaps, the second end of the lancet holder being formed in the absence of the plurality of gaps;a first beam having a first end and a second opposing end, the first end of the first beam being attached to the first portion of the lancet holder;a first release button extending from the second opposing end of the first beam;a second beam having a third end and a fourth opposing end, the third end of the second beam being attached to the second portion of the lancet holder; anda second release button extending from the fourth opposing end of the second beam,wherein, in response to the first release button being depressed, the first beam is configured to separate the first portion of the lancet holder from the second portion of the lancet holder, thereby enlarging the first end of the lancet holder without enlarging the second end of the lancet holder,wherein, in response to the second release button being depressed, the second beam is configured to separate the second portion of the lancet holder from the first portion of the lancet holder, thereby enlarging the first end of the lancet holder without enlarging the second end of the lancet holder,wherein, in response to the first release button and the second release button being depressed simultaneously, the first portion of the lancet holder and the second portion of the lancet holder separate, thereby enlarging the first end of the central aperture without enlarging the second end of the central aperture. 2. The lancet-release mechanism of claim 1, wherein the first beam and the second beam extend in opposite directions generally perpendicular to a plane passing through a longitudinal axis of the lancet holder. 3. The lancet-release mechanism of claim 1, wherein the plurality of gaps includes a first gap and a second gap and each gap is generally parallel to a longitudinal axis of the lancet holder. 4. The lancet-release mechanism of claim 3, wherein the first beam is adjacent to the first gap and opposing the second gap, and wherein the second beam is adjacent to the second gap and opposing the first gap. 5. The lancet-release mechanism of claim 1, wherein the first release button and the second release button are externally accessible from the lancing device. 6. The lancet-release mechanism of claim 1, wherein the lancet holder ... | ASCENSIA DIABETES CARE HOLDINGS AG | A61B017/14 A61B005/15 A61B005/151
US10105096 | B2 | 2018-10-23 | Biological observation apparatus | 2014-07-02 | Provided is a biological observation apparatus including irradiating portions that radiate illumination light onto biological tissue, an imaging portion that, of reflected light reflected at the biological tissue due to the illumination light radiated by the irradiating portions, captures reflected light in a wavelength band in which an absorption characteristic of β-carotene is greater than an absorption characteristic of hemoglobin, thus acquiring a reflected-light image, and a display portion that displays the reflected-light image acquired by the imaging portion. | 1. A biological observation apparatus, comprising: an optical-image forming part for forming an optical image in which, by using a difference in an optical characteristic between an adipose layer and surrounding tissue of the adipose layer in a specific portion, a region including the adipose layer, which contains a greater number of nerves relative to the surrounding tissue, can be distinguished from a region including the surrounding tissue, wherein the optical-image forming part comprises a light source that is configured to radiate illumination light onto a biological tissue at a plurality of different, predetermined wavelengths and a light guide configured to transmit light from the light source to the biological tissue; anda display that, based on the optical image formed by the optical-image forming part, displays distributions of the adipose layer and the surrounding tissue or a boundary therebetween in the optical image, wherein the optical-image forming part is provided with an imaging portion that, of reflected light reflected at the biological tissue due to the illumination light radiated by the light source, captures reflected light in a wavelength band in which an absorption characteristic of β-carotene is greater than an absorption characteristic of hemoglobin, thus acquiring a reflected-light image, wherein the imaging portion acquires a first reflected-light image and a second reflected-light image by capturing first reflected light based only on a first wavelength band within a range from 450 to 500 nm, where the absorption characteristic of β-carotene is greater than the absorption characteristic of hemoglobin, and second reflected light based only on a second wavelength band within a range from 500 to 600 nm, where the absorption characteristic of hemoglobin is greater than the absorption characteristic of β-carotene, by making a distinction between the two,wherein the imaging portion acquires a third reflected-light image by capturing third reflected light based only on a third wavelength band within a range from 600 to 650 nm, where the absorption characteristic of β-carotene and the absorption characteristic of hemoglobin are both low, by making a distinction from the first reflected-light image and the second reflected-light image, andthe display displays a combined image formed by combining the first reflected-light image, the second reflected-light image, and the third reflected-light image by using different colors. 2. The biological observation apparatus according to claim 1, further comprising: a mode switching portion that can switch between a first observation mode for capturing reflected light based only on a wavelength band in which, in a blue wavelength band, the absorption characteristic of β-carotene is greater than the absorption characteristic of hemoglobin and a second observation mode for capturing reflected light in all wavelength bands from blue to red. 3. The biological observation apparatus according ... | OLYMPUS CORPORATION | A61B005/00 A61B001/00 A61B001/06
US10271810 | B2 | 2019-04-30 | Enhanced compensation of motion in a moving organ using processed reference sensor data | 2014-04-02 | An apparatus includes a positioning system and a patient reference sensor (PRS). The positioning system acquires a plurality of raw PRS readings over time, which can indicate the position and orientation of the PRS. A filter is configured to process the raw PRS readings and output filtered PRS readings. The filter outputs filtered PRS readings as a baseline value while the raw PRS readings stay within a predetermined range and output filtered PRS readings as unchanged raw PRS readings when the raw PRS readings reach or vary outside of the predetermined range. A motion compensation function generated based on at least the filtered PRS readings can be used to correct a subject position and orientation (P&O) to compensate for the motion of the moving region of interest over time. | 1. A method for displaying a moving region of interest located within a body, comprising: obtaining an image of the moving region of interest within the body at a first time;acquiring a plurality of raw patient reference sensor (PRS) readings over time where the raw PRS readings indicate at least one of a position and an orientation of a PRS and wherein the PRS is associated with the moving region of interest;filtering the raw PRS readings and outputting filtered PRS readings by (i) outputting the filtered PRS readings as a baseline value while the raw PRS readings are within a predetermined range of the baseline value; and (ii) outputting the filtered PRS readings as the raw PRS readings when the raw PRS readings reach or vary outside of the predetermined range of the baseline value, wherein said baseline value is determined based on raw PRS readings;generating, using a computer processing apparatus, a motion compensation function based on at least the filtered PRS readings;determining, using a positioning system, a subject position and orientation of a medical device at a second time;correcting, using the computer processing apparatus, the subject position and orientation of the medical device using the motion compensation function that includes a displacement vector which corresponds to the movement of the region of interest between the first time at which the image of the region of interest was acquired and the second time at which the subject position and orientation of the device was determined; andsuperimposing, using a superimposing processor, a representation of the medical device on the image in accordance with the corrected position and orientation. 2. The method of claim 1, wherein the baseline value comprises a first baseline value wherein said first baseline value comprises at least one of a first baseline position, a first baseline orientation, and a first baseline position and orientation, said filtering further comprising: establishing the first baseline value at a start time;detecting, after the start time, the start of a transient period when the raw PRS readings differ from the first baseline value by more than or equal to a threshold amount that defines the predetermined range;detecting the end of the transient period;after the start time at which the first baseline value was established and before the start of the transient period, outputting the first baseline value as the filtered PRS readings; andduring the transient period, outputting the raw PRS readings as the filtered PRS readings. 3. The method of claim 2, wherein the threshold amount comprises one of an absolute value of 10 millimeters or less, an absolute value of 10 millimeters, an absolute value of 8 mm or less, and an absolute value of 8 mm. 4. The method of claim 2, wherein the threshold amount comprises an absolute value of 10 degrees or less. 5. The method of claim 2, wherein the threshold amount comprises an absolute value of 10 millimeters and 10 degree... | St. Jude Medical International Holding S.à r. l. | A61B005/00 A61B005/02 A61B005/06 A61B005/11 A61B006/00 A61B006/04 A61B006/12 A61B034/20 A61B005/044
US09532748 | B2 | 2017-01-03 | Methods and devices for brain activity monitoring supporting mental state development and training | 2014-04-22 | With explosive penetration of portable electronic devices (PEDs) recent focus into consumer EEG devices has been to bring advantages including localized wireless interfacing, portability, and a low-cost high-performance electronics platform to host the processing algorithms to bear. However, most development continues to focus on brain-controlled video games which are nearly identical to those created for earlier, more stationary consumer EEG devices and personal EEG is treated as of a novelty or toy. According to embodiments of the invention the inventors have established new technologies and solutions that address these limitations within the prior art and provide benefits including, but not limited to, global acquisition and storage of acquired EEG data and processed EEG data, development interfaces for expansion and re-analysis of acquired EEG data, integration to other non-EEG derived user data, and long-term user wearability. | 1. A device comprising: a back to fit around only a predetermined portion of the rear of a user's head;a pair of arms formed from a first flexible material connected to the back and projecting forward to fit along the sides of the user's head;a pair of support guides, each coupled to an arm, formed from a second flexible material and projecting forward to fit over a temple region of the user;a pair of first electroencephalography (EEG) sensors, each first EEG sensor configured to engage a temple of the user and forming a tip portion of its respective support guide distal to an end of the support guide joining its respective arm;a pair of second EEG sensors disposed within the back to engage the occipital region of the user's head, whereinat least one of the pair of arms and the pair of support guides are configured to apply pressure against at least the sides and temples respectively of the user's head in order to retain the device in position on the user's head absent any other retention means. 2. The device according to claim 1, wherein for a user's head within a predetermined range of dimensions: the pair of arms and pair of support guides are dimensioned such that the first EEG sensors are configured to be positioned proximate nodes O1 and O2 according to the conventional labelling of nodes of the brain; andthe second EEG sensors are configured to be positioned proximate nodes F3 and F4 according to the conventional labelling of nodes of the brain. 3. The device according to claim 1, further comprising; a wireless transmitter operating according to a predetermined standard to transmit at least one of raw EEG data and processed EEG data from the pairs of first and second EEG sensors to another device. 4. The device according to claim 1, further comprising; a wireless receiver operating according to a first predetermined standard to receive EEG data from an EEG sensor forming part of a head mounted display adapted to be mounted on the user's head; anda wireless transmitter operating according to a second predetermined standard to transmit the received EEG sensor data to another device. 5. The device according to claim 1, wherein at least one of the arms and the support guides are essentially arcuate from a first end configured to be towards the rear of the user's head to a second distal end configured to be towards the front of the user's head; andat least one of the arms and the support guides have a spacing configured to be laterally smaller than the lateral dimensions of user's heads within a predetermined range of dimensions. 6. The device according to claim 1, wherein at least one arm of the pair of arms comprises an additional EEG sensor disposed at a predetermined position along the arm. 7. The device according to claim 1, wherein at least one support guide of the pair of support guides comprises an additional EEG sensor disposed at a predetermined position along the at least one support guide of the pair of support guides. 8. The... | Personal Neuro Devices Inc. | A61B005/0478 A61B005/00 A61B005/04 A61B005/16 A61B005/0482
US09474473 | B2 | 2016-10-25 | Method to measure real-ear-to-coupler difference | 2011-11-08 | A method (10) of obtaining acoustical measurements of an individual ear that are compensated for errors caused by ear canal resonances. | 1. A method of compensating for sound pressure measurement errors caused by ear canal resonance occurring in an occluded ear canal, comprising: a. measuring the sound pressure of a sound source in an ear simulator;b. measuring the sound pressure of the sound source in the ear canal;c. carrying out both sound pressure measurements over a frequency range of the sound source;d. calculating over the measured frequency range a real-ear-to-coupler difference (RECD) measurement using the sound pressure measurements;e. identifying a frequency notch in the calculated RECD measurement associated with ear canal resonance; andf. calculating a corrected RECD measurement including calculating a correction to the RECD measurement using the identified frequency notch to compensate for errors caused by ear canal resonance and combining the RECD measurement calculation and the correction calculation to obtain the corrected RECD measurement. 2. The method of claim 1, wherein calculating a corrected RECD measurement comprises measuring the frequency of the ear canal resonance and its specific frequencies at −3 dB from the level at the ear canal resonance. 3. The method of claim 1, wherein the measuring the sound pressure of the sound source in the ear canal comprises measuring the sound pressure of the sound source in the ear canal near a reference plane of the ear. 4. The method of claim 1, wherein the sound pressure is registered by a sound pressure level (SPL) probe positioned near the sound source. 5. The method of claim 3, wherein the sound pressure measurements are stored by a processor with a tangible data storage medium that may be operatively connected to the SPL probe. 6. The method of claim 3, wherein the SPL probe comprises a probe microphone. 7. The method of claim 3, wherein the SPL probe comprises a specially-adapted microphone of a hearing aid facing the ear canal. 8. The method of claim 1, wherein the ear simulator comprises a 2 cc coupler. 9. The method of claim 1, wherein the ear simulator comprises a specially-adapted coupler with an internal volume less than 2 cc. 10. The method of claim 1, wherein the sound source comprises an insert earphone or a hearing aid. 11. The method of claim 2, wherein calculating a corrected RECD measurement comprises calculating the correction as a frequency response of a complex transfer function over a selected frequency range. 12. The method of claim 11, wherein parameters of the complex transfer function comprise the identified frequency notch and the quality factor of the frequency notch. 13. The method of claim 1, wherein the step of calculating a corrected RECD measurement comprises calculating the correction using the following:Corr=20*log⁢s*K(s*K)2+s*KQ+1+1,where s:=i2πf, a complex operator; i:=√{square root over (−1)}; f is the current frequency in Hz; Q is the quality factor of the notch; K is a frequency scaling factor equal to π/(20*F); and F is the frequency of the notch in Hz. 14. The me... | Sivantos Pte. Ltd. | A61B005/00 A61B005/12 H04R025/00
US09851261 | B2 | 2017-12-26 | System and apparatus for determining ambient temperatures for a fluid analyte system | 2014-07-03 | A system and method for rapidly determining ambient temperature in a fluid-analyte meter. The meter includes a housing defining an interior space and an area for receiving a fluid sample. A processor and a first temperature sensor are disposed within the interior space of said the housing. A second temperature sensor is disposed on the housing. One or more processors are configured to determine a first temperature value from temperature data received from the first temperature sensor. The processor(s) are also configured to apply a variable current to a temperature-adjustment source such that the second temperature sensor is adjusted to a predetermined steady-state temperature value different from the first temperature value. The processor(s) are further configured to determine an ambient temperature of an exterior space of the housing based on the applied variable current, pre-determined steady-state temperature, and received first temperature values. | 1. A portable meter configured to rapidly determine ambient temperature, the portable meter comprising: a housing defining an interior space and an area for receiving a fluid sample;a first processing unit and a first temperature sensor disposed within said interior space of said housing; anda second temperature sensor disposed on said housing,wherein said first processing unit or another processing unit is configured to: determine a first temperature value from temperature data received from said first temperature sensor;apply a variable current to a temperature-adjustment source such that said second temperature sensor is adjusted to a predetermined steady-state temperature value different from said first temperature value; anddetermine an ambient temperature of an exterior space of said housing based on said applied variable current, said pre-determined steady-state temperature value, and said received first temperature value, said ambient temperature value being determined in less than about sixty seconds. 2. The portable meter of claim 1, wherein said second temperature sensor and said temperature-adjustment source are a single element comprising an RTD sensor. 3. The portable meter of claim 1, wherein said second temperature sensor is embedded in an interior surface of said housing. 4. The portable meter of claim 1, wherein said second temperature sensor is embedded in an exterior surface of said housing. 5. The portable meter of claim 1, wherein said second temperature sensor is at least partially embedded in a heat conductive layer, said heat conductive layer being at least partially embedded in said housing. 6. The portable meter of claim 1, further comprising providing a printed circuit board disposed in said interior space of said housing, said first temperature sensor and said first processing unit being disposed on said printed circuit board. 7. The portable meter of claim 1, wherein said temperature-adjustment source is a heat source and said pre-determined steady-state temperature value is greater than said first temperature value. 8. The portable meter of claim 1, wherein said temperature-adjustment source is a thermoelectric cooler and said pre-determined steady-state temperature value is less than said first temperature value. 9. The portable meter of claim 1, wherein upon attaining said predetermined steady-state temperature value at said second temperature sensor, a heat flux from said second temperature sensor to said interior space of said housing is approximately constant. 10. The portable meter of claim 1, wherein said first processing unit or another processing unit is further configured to determine a total applied energy based on said applied variable current. 11. The portable meter of claim 1, wherein said ambient temperature of said exterior space is determined in less than twenty seconds. 12. A method for rapidly determining ambient temperature in a fluid-analyte meter, the method comprising: providing a m... | Ascensia Diabetes Care Holdings AG | G01K001/20 G01K001/08 G01K007/16 G01K011/00 G01K013/12 G01K007/42 G01N033/487 A61B005/145
US09808590 | B2 | 2017-11-07 | Method and device for carrying out a signal-processing viewing of a measurement signal that is correlated to the respiratory activity of an individual | 2014-04-09 | The invention relates to a method and device for carrying out a signal-processing viewing of a measurement signal that is correlated with the respiratory activity of an individual, for example, of a measurement signal that is correlated with the respiratory gas. The aim of the invention is to provide solutions with which an improved electronic analysis of the signals that are representative with regard to respiratory activity can be achieved. To this end, the invention provides that viewing results are obtained within the scope of a signal-processing viewing of said measurement signal and make a differentiation between obstructive and central respiratory disorders possible. The viewing results are determined, in particular, while taking into account changes of selected breathing characteristics such as, for example, the change in the ratio of inhalation time to exhalation time. | 1. A method of controlling pressure provided to a patient by a pressure regulating device, the method comprising: providing a supply of respiratory gas at a first pressure level above ambient pressure level;measuring a signal indicative of respiratory activity;determining, using a signal processing device, an inspiration phase and an expiration phase of each breath from the signal;detecting, using the signal processing device, an inspiration time and an expiration time of each breath for successive breaths;determining, using the signal processing device, a ratio of the inspiration time to the expiration time for each said breath;detecting, using the signal processing device, a variation in the ratio;determining, using the signal processing device, presence of obstruction of the upper respiratory tract based on the in the ratio;and adjusting the first pressure level based on the determined presence of obstruction. 2. The method according to claim 1, wherein the first pressure level is increased based on the determined presence of obstruction of the upper respiratory tract. 3. The method according to claim 1, wherein the presence of obstruction of the upper respiratory tract is determined based on comparative analysis of successively occurring changes in the ratio of the inspiration time to the expiration time. 4. The method according to claim 1, wherein the signal indicative of respiratory activity is a flow signal. 5. The method of claim 4, further comprising determining a first derivative of flow from the flow signal. 6. The method of claim 5, wherein the first derivative of flow is determined for a region of phase change in each breath. 7. The method of claim 6, wherein the determining of the presence of obstruction of the upper respiratory tract includes determining changes in the first derivative of flow over successively occurring breaths. 8. The method according to claim 6, wherein the region of phase change is directed to at least one of the beginning of the inspiration phase and the end of the inspiration phase. 9. The method of claim 5, further comprising analyzing a curve shape during the inspiration phase. 10. The method of claim 9, further comprising calculating an average gradient in simple form for intervals that extend over a predetermined percentage of a time duration of the inspiration phase. 11. The method of claim 10, further comprising variably calculating a gradient at a phase change within a window over the inspiration phase. 12. The method according to claim 10, wherein the predetermined percentage is at least 50%. 13. The method according to claim 10, wherein the predetermined percentage is 80%. 14. The method according to claim 13 wherein the curve shape during the inspiration phase is analysed in an interval between 10% after the beginning of the inspiration phase and 10% before the end of the inspiration phase. 15. The method according to claim 9, wherein the analysis of the curve shape includes determinin... | RESMED R&D GERMANY GMBH | A61B005/08 A61M016/00 A61B005/087 A61F005/56 A61B005/085 A61B005/00
US09592024 | B2 | 2017-03-14 | Medical imaging apparatus and bed for medical imaging apparatus | 2012-11-14 | Provided is a medical imaging apparatus that, while preventing damage of connector pins, can simultaneously connect electric connectors when a bed is mechanically docked with an apparatus main body. One coupling mechanism either on an apparatus main body side or on a bed side includes a coupling plate, and the other coupling mechanism includes a holding member that holds a coupling plate that, during coupling, respectively contacts both side surfaces of the coupling plate at two or more points, and sandwiches and holds the coupling plate from both sides. A first electric connector is mounted on the coupling plate, a second electric connector is mounted on the holding member, and an electric connector coupling mechanism that couples the first and second electric connectors is mounted on at least one of the coupling plate and the holding member in a state where the coupling plate is held by the holding member. | 1. A medical imaging apparatus comprising: an apparatus main body equipped with an imaging function of an object;a movable bed; andcoupling mechanisms arranged on an apparatus main body side and a bed side, respectively, in order to detachably couple the bed to the apparatus main body, whereinone coupling mechanism either on the apparatus main body side or on the bed side includes a coupling plate, and the other coupling mechanism includes a holding member that holds the coupling plate, anda first electric connector is mounted on the coupling plate, a second electric connector is mounted on the holding member, and an electric connector coupling mechanism that couples the first and second electric connectors is mounted on at least one of the coupling plate and the holding member in a state where the coupling plate is held by the holding member,wherein the electric connector coupling mechanism is configured to include a hook-shaped coupling tool attached to one of the first and second electric connectors, and a pin attached to the other, and as the coupling tool is engaged with the pin, the first and second connectors are coupled together,the coupling tool includes a first arm that rotates the coupling tool in a direction in which the coupling tool is engaged with the pin, and a second arm that rotates the coupling tool in a direction in which the coupling tool is decoupled from the pin, andone end of a first wire is connected to the first arm, one end of a second wire is connected to the second arm, and the other ends of the first and second wires are connected to first and second operating units, respectively. 2. The medical imaging apparatus according to claim 1, wherein the electric connector coupling mechanism includes a sliding mechanism that slidably holds one of the first and second electric connectors in a direction approaching the other when the coupling tool is engaged with the pin. 3. The medical imaging apparatus according to claim 2, wherein the electric connector coupling mechanism includes a biasing member that biases one of the first and second electric connectors in a direction along the sliding mechanism away from the other when the coupling tool is disengaged from the pin. 4. The medical imaging apparatus according to claim 1, wherein the electric connector coupling mechanism includes a movable mechanism that displaces one of the first and second electric connectors to the other so as to align the first and second electric connectors with each other. 5. The medical imaging apparatus according to claim 4, wherein the movable mechanism includes an elastic member that supports either of the first or second electric connectors so as to be displaceable in directions of two or more dimensions with respect to the other. 6. The medical imaging apparatus according to claim 5, wherein the movable mechanism includes one or more sliding plates, the elastic member supports the one or more sliding plates, and either of the first or secon... | HITACHI, LTD. | A61B006/00 A61B006/04 A61B005/055 A61B006/03
US08858454 | B2 | 2014-10-14 | Motion cancellation of optical input signals for physiological pulse measurement | 2011-07-13 | A pulse rate sensor that includes an accelerometer for measuring periodic motion and a piezo sensor for detecting erratic motion is capable of more accurately determining pulse rate by accounting for these types of motion. The pulse rate sensor in accordance with the present invention diminishes pulse rate signal degradation due to erratic motion through a combination of algorithms that control signal boosting, waveform refinement and signal noise suppression. | 1. A pulse rate sensor for measuring a physiological parameter of an individual comprising: an optical emitter for transmitting light from a light source into body tissue;a photo detector for receiving reflected light from said body tissue and producing a pulse signal indicative of reflected light;an accelerometer for measuring regular motion of the individual and producing an accelerometer output signal indicative of the regular motion;a piezo sensor for measuring erratic motion of the user and producing a contact type motion sensor output signal indicative of the erratic motion; anda microprocessor for receiving the pulse signal, the accelerometer output signal, and the piezo sensor output signal, and determining the pulse rate of the individual, wherein the pulse rate is determined by: conditioning the pulse signal wherein conditioning comprises: sampling and filtering said pulse signals with a non-adaptive low-pass filter to produce filtered signals;applying direct current compensation to said filtered signals;discriminating motion based on said direct current compensation signal; andif no motion is detected, applying peak detection algorithms to calculate said pulse rate, else applying frequency analysis algorithms to calculate said pulse rate wherein said peak detection algorithms comprise: taking a first derivative over said filtered signal;computing a second derivative from said first derivative; finding peaks within said filtered signal using said first and second derivatives; andcalculating instantaneous pulse rate as the difference between peaks in said filtered signal;and removing portions of the conditioned pulse signal caused by regular motion and erratic motion of the individual. 2. The pulse rate sensor of claim 1 wherein said transmitted light source lies in the near infrared region, the emitter comprises a plurality of light emitting diodes, the photo detector is a reflective infrared sensor and the accelerometer is a two-dimensional accelerometer. 3. The pulse rate sensor of claim 1 wherein said sensor is encapsulated in a watch module for wrist-based sensing. 4. The pulse rate sensor of claim 3 wherein said watch module includes a universal serial bus port to automatically upload data, a radio frequency identification tag to uniquely identify said watch module, wherein said watch module is further capable of receiving firmware updates. 5. The pulse rate sensor of claim 1 wherein said contact type motion sensor comprises a piezo sensor and said contact type motion sensor output signal comprises a piezo sensor output signal. 6. The pulse rate sensor of claim 1 wherein the microprocessor removes portions of the conditioned photo detector output caused by regular motion and erratic motion of the individual by transforming the photo detector output signal, the accelerometer output signal, and the piezo sensor output signal to the frequency domain and removing unwanted frequency components. 7. The pulse rate sensor of claim 1 ... | Basis Science, Inc. | A61B005/02 A61B005/024 A61B005/00
US08864821 | B2 | 2014-10-21 | Methods and compositions for identifying subjects at risk of developing stent thrombosis | 2009-11-24 | The invention provides methods and compositions for determining whether a subject containing a stent immobilized in a blood vessel has asymptomatic stent thrombosis or is at risk of developing clinically symptomatic stent thrombosis. In one approach, the method involves imaging a region of the blood vessel that contains the stent using a probe that contains a fluorochrome, for example, a near-infrared fluorochrome, and a targeting moiety that binds a molecular marker indicative of the presence of asymptomatic stent thrombosis or the development of symptomatic stent thrombosis. To the extent that the subject displays one or more such markers, the probe binds to the markers and increases the local concentration of the probe in the vicinity of the stent. The imaging method identifies those patients that display a higher density of such markers in the vicinity of the stent. As a result, those patients can be monitored for, and/or treated to prevent, symptomatic stent thrombosis. | 1. A stent capable of being imaged in vivo during asymptomatic stent thrombosis comprising: (a) a stent dimensioned for implantation within a blood vessel; and(b) a stent coating covering at least a portion of the stent and comprisingan imaging probe activatable during asymptomatic stent thrombosis, wherein the activatable imaging probe comprises a fluorochrome attachment moiety and a plurality of near-infrared fluorochromes linked to the fluorochrome attachment moiety at fluorescence-quenching interaction-permissive positions separated by a fluorescence activation site selectively cleavable by activated Factor XII, activated Factor XI, activated Factor IX, activated Factor VIII, activated Factor Xa, activated Factor V, thrombin, activated Factor XIII, or activated Factor VII; wherein a first near-infrared fluorochrome quenches a second near-infrared fluorochrome and the probe is activatable by cleavage at the fluorescence activation site whereupon the first fluorochrome no longer quenches the second fluorochrome and the fluorochromes become detectable during asymptomatic stent thrombosis. 2. The stent of claim 1, wherein the first and second near-infrared fluorochromes are different. 3. The stent of claim 1, wherein at least one of the fluorochromes is selected from the group consisting of a carbocyanine dye and an indocarbocyanine fluorochrome. 4. The stent of claim 1, wherein at least one of the near-infrared fluorochromes is selected from the group consisting of Cy5, Cy5.5, Cy7, VivoTag-680, VivoTag-S680, VivoTag-S750, AlexaFluor660, AlexaFluor680, AlexaFluor700, AlexaFluor750, AlexaFluor790, Dy677, Dy676, Dy682, Dy752, Dy780, DyLight547, and DyLight647, HiLyte Fluor 680, HiLyte Fluor 750, IRDye800CW, IRDye 800RS, IRDDye 700DX, ADS780WS, and ADS832WS. 5. The stent of claim 1, wherein at least one of the near-infrared fluorochrome molecules is represented by Formula II:or a salt thereof, wherein: X is independently selected from the group consisting of C(CH2Y1)(CH2Y2), O, S, and Se;Y1 and Y2 are independently selected from the group consisting of H, C1-C20 aliphatic group, and a C1-C20 aliphatic group substituted with —OR*, N(R*)2 or —SR*;W represents a benzo-condensed, a naphtho-condensed or a pyrido-condensed ring;R1 is selected from the group consisting of H, (CH2)xCH3, (CH2)nSO3− and (CH2)nSO3H, wherein x is an integer selected from 0 to 6 and n is an integer selected from 2 to 6;R2 and R3 are independently selected from the group consisting of H, carboxylate, carboxylic acid, carboxylic ester, amine, amide, sulfonamide, hydroxyl, alkoxyl, a sulphonic acid moiety and a sulphonate moiety;R4 is selected from the group consisting of H, (CH2)xCH3, (CH2)nSO3− and (CH2)nSO3H, wherein x is an integer selected from 0 to 6 and n is an integer selected from 2 to 6; andQ is selected from a group consisting of a heteroaryl ring substituted with a carboxyl group or 6-membered heteroaryl ring substituted with a carbonyl group. 6. The stent of claim... | VisEn Medical, Inc. | A61F002/82 A61B005/00 A61B005/02 A61K049/00
US08870779 | B2 | 2014-10-28 | Display of two-dimensional ultrasound fan | 2005-04-26 | A medical imaging system for imaging a patient's body includes a catheter having a position sensor and an ultrasonic imaging sensor wherein the position sensor transmits electrical signals indicating positional information of the catheter in the patient's body and the ultrasonic imaging sensor transmits ultrasonic energy at a target in the patient's body, receives ultrasonic echoes reflected from the target and transmits signals relating to the reflected ultrasonic echoes. A positioning processor is connected to the catheter for determining its positional information based on the electrical signals transmitted by the position sensor. The system includes a display and an image processor connected to the catheter, the positioning processor and the display. The image processor generates an ultrasonic image of the target and depicts the generated ultrasound image on the display in the same orientation as the catheter in the patient's body based on positional information from the position sensor. | 1. A medical imaging system for imaging a patient's body, the system comprising: a catheter comprising a position sensor and an ultrasonic imaging sensor, the position sensor transmitting electrical signals indicative of positional information of a portion of the catheter configured to be within the patients' body and the ultrasonic imaging sensor transmitting ultrasonic energy at a target in the patient's body, receiving ultrasonic echoes reflected from the target in the patient's body and transmitting signals relating to the ultrasonic echoes reflected from the target in the patient's body;a positioning computer processor operatively connected to the catheter for determining positional information of the portion of the catheter based on the electrical signals transmitted by the position sensor;a display; andan image computer processor operatively connected to the catheter, the positioning processor and the display, the image processor generating an ultrasonic image of the target based on the signals transmitted by the ultrasonic sensor and depicting in real-time the generated ultrasonic image on the display in a same orientation as an orientation of the portion of the catheter in the patient's body based on positional information derived from the position sensor and an orientation icon depicted on the display in a same orientation as the ultrasonic image depicted on the display. 2. The system according to claim 1, wherein the orientation of the ultrasonic image is depicted on the display in real-time as the same orientation of the portion of the catheter as the catheter is moved within the patient's body. 3. The system according to claim 2, further comprising using a beam icon to depict the orientation of the ultrasonic image in real-time in the same orientation of the portion of the catheter. 4. The system according to claim 3, wherein the beam icon is depicted on the display in a color. 5. The system according to claim 4, wherein the beam icon is a web-like depiction. 6. The system according to claim 4, wherein the beam icon is a fan-like depiction. 7. The system according to claim 2, wherein the ultrasonic image is a two-dimensional image. 8. The system according to claim 1, wherein the orientation icon comprises a shape of the target imaged with the catheter. 9. The system according to claim 8, wherein the target comprises an anatomical structure. 10. A medical imaging system for imaging a target in a patient's body, the system comprising: a catheter comprising a position sensor and an ultrasonic imaging sensor, the position sensor transmitting electrical signals indicative of positional information of a portion of the catheter configured to be within the patients' body and the ultrasonic imaging sensor transmitting ultrasonic energy at the target in the patient's body, receiving ultrasonic echoes reflected from the target in the patient's body and transmitting signals relating to the ultrasonic echoes reflected from the target in ... | Biosense Webster, Inc. | A61B008/14 G06T017/10 G01S015/89 A61B008/00 A61B005/06 G06T007/00 A61B008/12 A61B005/0205 A61B019/00 A61B005/042
US20140303521 | A1 | 2014-10-09 | ELECTRONIC DEVICE | 2012-10-05 | To easily perform replacement of a fixing member for fixing an object on a skin of a human body.;An electronic device includes a biological signal acquisition device, a first sheet, and a second sheet. The biological signal acquisition device acquires a biological signal of the human body in a state of being fixed to the skin of the human body. The first sheet has one surface to be bonded to the biological signal acquisition device and another surface to be bonded to another sheet. Furthermore, a bonding strength per unit area between the other surface of the first sheet and the other sheet is larger than a bonding strength per unit area between the one surface of the first sheet and the biological signal acquisition device. The second sheet includes one surface to be bonded to the other surface of the first sheet and another surface to be bonded to the skin of the human body. Furthermore, the bonding strength per unit area between the one surface of the first sheet and the biological signal acquisition device is larger than a bonding strength per unit area between the other surface of the second sheet and the skin of the human body. | 1. An electronic device comprising: a biological signal acquisition device configured to acquire a biological signal of a human body in a state of being fixed to a skin of the human body;a first sheet having one surface to be bonded to the biological signal acquisition device and another surface to be bonded to another sheet, wherein a bonding strength per unit area between the other surface and the other sheet is larger than a bonding strength per unit area between the one surface and the biological signal acquisition device; anda second sheet having one surface to be bonded to the other surface of the first sheet and another surface to be bonded to the skin of the human body, wherein the bonding strength per unit area between the one surface of the first sheet and the biological signal acquisition device is larger than a bonding strength per unit area between the other surface and the skin of the human body. 2. The electronic device according to claim 1, wherein an adhesive material is provided on each of the one surface of the first sheet, the other surface of the first sheet, and the other surface of the second sheet,an adhesive strength per unit area of the adhesive material according to the other surface of the first sheet is larger than an adhesive strength per unit area of an adhesive material according to the one surface of the first sheet, andthe adhesive strength per unit area of the adhesive material according to the one surface of the first sheet is larger than an adhesive strength per unit area of the adhesive material according to the other surface of the second sheet. 3. The electronic device according to claim 2 wherein the first sheet is formed by bonding the adhesive material according to the one surface of the first sheet and the adhesive material according to the other surface of the first sheet together. 4. The electronic device according to claim 2, wherein the first sheet includes a sheet member having one surface, to which the adhesive material according to the one surface of the first sheet is to be bonded, and another surface, to which the adhesive material according to the other surface of the first sheet is to be bonded. 5. The electronic device according to claim 1, the biological signal acquisition device including: a bonding surface to be bonded to the one surface of the first sheet;a recessed part provided at the center of the bonding surface; anda biological signal acquisition unit provided at the bottom of the recessed part and configured to acquire the biological signal,the first sheet having a hole provided at the center of each of the one surface and the other surface of the first sheet,the electronic device further comprising a sealed space formed by the biological signal acquisition unit, the recessed part, the hole, and the one surface of the second sheet in a state where the biological signal acquisition device is bonded to the first sheet and the first sheet is bonded to the second sheet. 6. The ele... | Sony Corporation | A61B005/00 A61B007/00 A61B007/04
US08862198 | B2 | 2014-10-14 | Method and system for providing an integrated analyte sensor insertion device and data processing unit | 2012-12-17 | Method and apparatus for providing an integrated analyte sensor and data processing unit assembly is provided. | 1. An apparatus, comprising: a disposable assembly including:a housing;a data processing unit disposed in the housing;an introducer disposed within the housing and including a portion having a sharp distal end configured for piercing through a skin layer, wherein the portion of the introducer is removed from the housing after piercing through the skin layer; andan analyte sensor including a first portion and a second portion, the first portion of the analyte sensor coupled to the portion of the introducer, and the second portion of the analyte sensor coupled to the data processing unit; wherein the first portion of the analyte sensor is configured for transcutaneous placement so as to be in fluid contact with an interstitial fluid;wherein the second portion of the analyte sensor is in electrical contact with the data processing unit prior to transcutaneous placement of the first portion of the analyte sensor; andwherein the housing, the data processing unit and the introducer are assembled to form the disposable assembly, and the data processing unit includes an aperture through which the introducer is removable. 2. The apparatus of claim 1, further including an adhesive layer provided on a lower surface of the data processing unit, wherein the adhesive layer is configured to removably attach the housing to the skin layer. 3. The apparatus of claim 2, wherein the adhesive layer includes a removable protective layer. 4. The apparatus of claim 1, wherein the portion of the introducer includes a sharp tip for piercing through the skin layer, wherein when the sharp tip is pierced through the skin layer, the first portion of the analyte sensor is transcutaneously placed under the skin layer and in fluid contact with the interstitial fluid. 5. The apparatus of claim 1, wherein the introducer is configured to decouple from the data processing unit after the first portion of the analyte sensor is transcutaneously positioned under the skin layer. 6. The apparatus of claim 1, wherein the data processing unit includes a data communication unit configured to receive one or more signals associated with a monitored analyte level from the analyte sensor. 7. The apparatus of claim 6, wherein the data communication unit is configured to wirelessly communicate data associated with the one or more signals received from the analyte sensor. 8. The apparatus of claim 1, wherein the data processing unit includes a lower surface having an adhesive layer disposed thereon, the adhesive layer provided with a removable protective layer thereon. 9. The apparatus of claim 1, wherein the introducer is positionable through the aperture of the housing. 10. The apparatus of claim 1, wherein the second portion of the analyte sensor extends substantially transverse to the first portion of the analyte sensor. 11. An integrated assembly, comprising: a housing;a data processing unit disposed within the housing;an introducer disposed within the housing and including a portion... | Abbott Diabetes Care Inc. | A61B005/05 A61B005/00 A61B005/145 A61B005/15
US20140316792 | A1 | 2014-10-23 | PROACTIVE AND PREVENTATIVE HEALTH CARE SYSTEM USING REMOTE MONITORING AND NOTIFICATIONS | 2014-03-13 | A health status monitoring and reporting device, system and method, comprising an user-wearable armband, a power source coupled with the armband, either or both of a positional sensor and a movement sensor coupled with the armband, a vital signs measurement device coupled with the armband, and a transmitter operably coupled with the power source, the transmitter being configured to receive from either or both of the accelerometer and the vital signs measuring device a signal including an indicator of a condition of the user, and further including a gateway device to transmit data from a ULP network to a Wide Area Network. | 1. A health status monitoring and reporting device, comprising: an armband suitably configured to be worn on a user's arm;a power source coupled with the armband;either or both of a positional sensor and a movement sensor coupled with the armband;a vital signs measurement device coupled with the armband; anda transmitter operably coupled with the power source, the transmitter being configured to receive from one or more of positional sensor, the movement sensor, and the vital signs measuring device a signal including an indicator of a condition of the user. 2. The health status monitoring and reporting device of claim 1, wherein the vital signs measurement device is either or both of a reflectance heart rate monitor and a reflectance oximeter. 3. The health status monitoring and reporting device of claim 2, wherein the vital signs measurement device is a Micro-Electromechanical System (MEMS) device. 4. The health status monitoring and reporting device of claim 1, wherein the positional sensor is a gyroscope. 5. The health status monitoring and reporting device of claim 1, wherein the movement sensor is an accelerometer. 6. The health status monitoring and reporting device of claim 1, wherein either of both of the positional sensor and the movement sensor is a Micro-Electromechanical System (MEMS) device. 7. The health status monitoring and reporting device of claim 1, wherein any two or more of the transmitter, the vital signs measurement device, the positional sensor and the movement sensor are configured as part of a System-on-Chip device. 8. A health status monitoring and reporting system, comprising: an armband including operably coupled monitoring and reporting devices including: a power source,a vital signs measurement device,one or more sensors selected from the group consisting of a positional sensor, a movement sensor, and a pressure sensor, anda transmitter coupled with the power source and configured to transmit from the armband to an ultra-low power network (ULPN) data received from one or more of the vital signs measurement device, the positional sensor, the movement sensor and the pressure sensor; anda gateway device to transmit the data from the ULPN to a Wide Area Network (WAN). 9. The health status monitoring and reporting system of claim 8, wherein the transmitter is configured to communicate with the ULP via either or both of low energy Bluetooth and IEEE 802.15.4 communication technologies. 10. The health status monitoring and reporting system of claim 8, wherein the transmitter is further configured as a wireless signal transceiver. 11. The health status monitoring and reporting system of claim 8, wherein the vital signs measurement device is either or both of a reflectance heart rate monitor and a reflectance oximeter. 12. The health status monitoring and reporting system of claim 8, wherein the gateway device is configured to transmit the data to the WAN via either or both of cellular and Wi-Fi communication tech... | eMobileCare Corporation | G06F019/00 A61B005/00 A61B005/1455 A61B005/0205 A61B005/11
US08868151 | B2 | 2014-10-21 | Electrochemical impedance spectroscopy enabled continuous glucose monitoring sensor system | 2010-08-16 | The use of electrical impedance spectroscopy to adjust calibration settings in an in vivo monitoring system, such as an in vivo continuous glucose monitoring sensor. The adjustments can compensate for the condition of the sensor membrane in vivo. | 1. A method of testing the condition of a continuous analyte monitoring sensor in vivo comprising: obtaining a reference capacitance value for the continuous analyte sensor;inserting the continuous analyte sensor in vivo;performing electrochemical impedance spectroscopy on the in vivo sensor to obtain an in vivo capacitance value; andcomparing, by electrochemical impedance equipment, the in vivo capacitance value to the reference capacitance value to identify particular characteristics of the in vivo sensor, wherein the step of performing electrochemical impedance spectroscopy is conducted during in vivo insertion. 2. The method of claim 1, wherein the sensor further comprises an external counter electrode, wherein when the in vivo capacitance value is zero or intermittently zero during insertion, the sensor is not in sufficient contact with interstitial fluid or the external counter electrode is not in contact with a skin of a user. 3. The method of claim 2, further comprising warning the user to reinsert the sensor. 4. The method of claim 1, wherein when the in vivo capacitance value is greater than the reference capacitance value during insertion, the sensor coating is damaged, and a warning to the user to replace the sensor is provided. 5. The method of claim 1, wherein the step of obtaining the reference capacitance value is conducted after the step of inserting. 6. The method of claim 1, wherein the step of comparing is conducted by a Bode plot to identify phase shifts. 7. The method of claim 1, wherein the sensor further comprises a working electrode within a sensor membrane and a membrane layer overlies an outer surface of the sensor membrane. 8. The method of claim 7, wherein the comparing step identifies whether the sensor is in a proper position and whether the membrane layer is damaged. 9. The method of claim 1, further comprising determining whether the in vivo capacitance value is equal to, less than, or greater than the reference capacitance value during insertion to identify the particular characteristic of the sensor. 10. The method of claim 9, further comprising an external electrode, wherein when the in vivo capacitance value is zero or intermittently zero during insertion, the sensor is identified as being in an improper position. 11. The method of claim 9, wherein when the in vivo capacitance value is greater than the reference capacitance value during insertion, the sensor coating is identified as being damaged. 12. The method of claim 9, wherein when the in vivo capacitance value is less than the reference capacitance value during insertion, the sensor coating is identified as being intact. 13. The method of claim 1, wherein the in vivo capacitance value is a first in vivo capacitance value, the method further comprising: performing electrochemical impedance spectroscopy on the in vivo sensor to obtain a second in vivo capacitance value, andcomparing the second in vivo capacitance value to the first in vivo capa... | Bayer HealthCare LLC | A61B005/05 A61B005/145 A61B005/053
US08862197 | B2 | 2014-10-14 | Analyte sensor | 2013-02-15 | Systems and methods of use for continuous analyte measurement of a host's vascular system are provided. In some embodiments, a continuous glucose measurement system includes a vascular access device, a sensor and sensor electronics, the system being configured for insertion into communication with a host's circulatory system. | 1. A method for measuring an analyte in a host, comprising: exposing a continuous analyte detection system to a sample, wherein the continuous analyte detection system comprisesa continuous analyte sensor configured for contact with a sample from a circulatory system of a host in vivo; and a reference sensor;generating a first signal of a glucose oxidase catalyzed reaction product with glucose; and a second signal associated with a glucose reference analyte;generating a non-glucose reference signal from the reference sensor;receiving in a processor module the first signal, the second signal, and the reference signal;calculating, using the processor module, a calibration factor based on the second signal and the reference signal, the calculated calibration factor providing a sensitivity of the continuous analyte sensor; andcalibrating the first signal using the calibration factor. 2. The method of claim 1, wherein the exposing step further comprises simultaneously exposing the continuous analyte sensor and the reference sensor to the sample. 3. The method of claim 1, wherein the receiving step further comprises receiving the first signal from a first working electrode disposed under an enzymatic portion of a membrane system. 4. The method of claim 3, wherein the receiving step further comprises receiving the second signal from the first working electrode. 5. The method of claim 3, wherein the receiving step further comprises receiving the second signal from a second working electrode disposed under the membrane system. 6. The method of claim 5, wherein the receiving step further comprises receiving a non-analyte-related signal from a third working electrode disposed under a non-enzymatic portion of the membrane system. 7. The method of claim 5, the exposing step comprises exposing the continuous analyte detection system to a substantially stagnant non-bodily fluid during a time period and the calculating step further comprises comparing a signal increase on each of the first and second working electrodes during the time period. 8. The method of claim 1, wherein the receiving step further comprises optically detecting the reference analyte. 9. The method of claim 1, wherein the exposing step comprises exposing the continuous analyte detection system to a bodily fluid and the calculating step further comprises comparing steady-state information of the first signal and steady-state information of the second signal. 10. A method for measuring an analyte in a host, comprising: exposing a continuous analyte detection system to a sample, wherein the continuous analyte detection system comprises a continuous analyte sensor configured for contact with a sample from a circulatory system of a host in vivo and configured to generate a first signal associated with a test analyte and a second signal associated with a reference analyte, and a reference sensor configured to generate a reference signal associated with the reference analyte;receiving the f... | Dexcom, Inc. | A61B005/05 A61B005/1459 A61B005/00 A61B005/145 A61B005/1455 A61B005/1495 A61B005/1486
US08855387 | B2 | 2014-10-07 | System for detecting bone cancer metastases | 2008-12-23 | The invention relates to a detection system for automatic detection of bone cancer metastases from a set of isotope bone scan images of a patients skeleton, the system comprising a shape identifier unit, a hotspot detection unit, a hotspot feature extraction unit, a first artificial neural network unit, a patient feature extraction unit, and a second artificial neural network unit. | 1. A detection system for automatic detection of bone cancer metastases from a set of isotope bone scan images of a patients skeleton, the system comprising: a shape identifier unit for identifying anatomical structures of the skeleton pictured in the set of bone scan images, forming an annotated set of images;a hotspot detection unit for detecting areas of high intensity in the annotated set of images based on information from the shape identifier regarding the anatomical structures corresponding to different portions of the skeleton of the images;a hotspot feature extraction unit for extracting a set of hotspot features for each hot spot detected by the hotspot detection unit;a first artificial neural network unit arranged to calculate a likelihood for each hot spot of the hotspot set being a metastasis based on the set of hotspot features extracted by the hotspot feature extraction unit;a patient feature extraction unit arranged to extract a set of patient features based on the hotspots detected by the hotspot detection unit and on the likelihood outputs from the first artificial neural network unit; anda second artificial neural network unit arranged to calculate a likelihood that the patient has one or more cancer metastases, based on the set of patient features extracted by the patient feature extraction unit. 2. The detection system as recited in claim 1, wherein the shape identifier unit comprises a predefined skeleton model of a skeleton, the skeleton model comprising one or more anatomical regions, each region representing an anatomical portion of a general skeleton. 3. The detection system as recited in claim 1, wherein the predefined skeleton model is adjusted to match the skeleton of the set of bone scan images of the patient, forming a working skeleton model. 4. The detection system as recited in claim 1, wherein the hotspot detection unit comprises a threshold scanner unit for scanning the set of bone scan images and identifying pixels above a certain threshold level. 5. The detection system as recited in claim 4, wherein the hotspot detection unit comprises different threshold levels for the different anatomical regions that are defined by the shape identifier unit. 6. The detection system as recited in claim 1, wherein the hotspot feature extraction unit for extracting one or more hotspot features for each hot spot, comprises means for determining the shape and position of each hotspot. 7. The detection system as recited in claim 1, wherein the first artificial neural network unit are fed with the features of each hotspot of the hotspot set produced by the hotspot feature extraction unit. 8. The detection system as recited in claim 1, wherein the patient feature extraction unit are provided with means to perform calculations that make use of both data from the hotspot feature extraction unit and of the outputs of the first artificial neural network unit. 9. The detection system as recited in claim 1, wherein the second ar... | Exini Diagnostics AB | G06K009/00 G06K009/46 G06K009/62 G06T007/00 A61B005/107 G06N003/02 A61B006/00 A61B005/00 A61B006/12
US20140316534 | A1 | 2014-10-23 | STENT | 2012-10-12 | This invention relates to the treatment and diagnosis of abnormalities of the epithelial-lined surface of the esophagus and, in particular, to esophageal stents having a surface coating comprising a photosensitizing agent or a precursor thereof for use in methods of photodynamic treatment (PDT) or photodynamic diagnosis (PDD) of the esophagus. The stents find particular use in methods of diagnosing and/or treating Barrett's esophagus and in diagnostic methods for monitoring the progression of the disease. | 1-15. (canceled) 16. An esophageal stent comprising a generally cylindrical stent body having a surface coating comprising an active agent which is a photosensitising agent or a precursor thereof. 17. The stent as claimed in claim 16, wherein said stent body is made of metal, or of a polymer. 18. The stent as claimed in claim 16 wherein said coating comprises two or more coating layers, at least one of which comprises said active agent. 19. The stent as claimed in claim 16, wherein said coating is provided in the form of a powder, a cake or a film. 20. The stent as claimed in claim 16, wherein said active agent is selected from the group consisting of hematoporphyrin derivative, hematoporphyrines, Photosan III, chlorins and their bacteriochlorins, mono-L-aspartyl chlorin e6, chlorin e6, benzoporphyrins, purpurines, phthalocyanines, porphycenes, hypocrellins, protoporphyrin IX, hematoporphyrin di-ethers, uroporphyrins, coproporphyrins, deuteroporphyrin, polyhematoporphyrin, lutetium texaphyrin 5-ALA and esters of 5-ALA, porphobilinogen and precursors and derivatives thereof. 21. The stent as claimed in claim 16, wherein said active agent is 5-ALA or a precursor or derivative of 5-ALA. 22. The stent as claimed in claim 21, wherein said active agent is a 5-ALA ester or a pharmaceutically acceptable salt thereof. 23. The stent as claimed in claim 22, wherein said active agent is a 5-ALA ester of formula I or a pharmaceutically acceptable salt thereof: R22N—CH2COCH2—CH2CO—OR1 (I)whereinR1 represents a substituted or unsubstituted alkyl group; andR2 each independently represents a hydrogen atom or a group R1. 24. The stent as claimed in claim 23, wherein said 5-ALA ester of formula I is provided in the form of a pharmaceutically acceptable salt. 25. The stent as claimed in claim 24, wherein said salt is selected from the group consisting of HCl salt, nitric acid salt, sulfonic acid salt and sulfonic acid derivative salt. 26. The stent as claimed in claim 22, wherein the 5-ALA ester is 5-ALA hexyl ester. 27. The stent as claimed in claim 16, wherein said coating comprises one or more polymers which have good film-forming properties and/or good gel-forming properties. 28. The stent as claimed in claim 27, wherein said one or more polymers are selected from the group consisting of cellulose ethers, gellan gum, chitosan, chitosan derivatives, pullulan, alginates, hyaluronic acid, hyaluronic acid derivatives and carrageenan. 29. The stent as claimed in claim 16, wherein said coating further comprises one or more other pharmaceutically acceptable excipients. 30. The stent as claimed in claim 29, wherein said one or more other pharmaceutically acceptable excipients are selected from the group consisting of plasticizers, coloring agents, thickening agents, disintegrants, mucoadhesive agents, surface penetration assisting agents and chelating agents. 31. A method for preparing the stent as claimed in claim 16, said method comprising the follow... | - | A61F002/04 A61B005/00
US08855737 | B2 | 2014-10-07 | System and method for electrically shielding a microelectrode array in a physiological pathway from electrical noise | 2013-12-30 | A system and method for electrically shielding a physiological pathway from electrical noise is disclosed. The method includes the operation of implanting at least one signal microelectrode into a patient such that the signal microelectrode is proximate to the physiological pathway. An additional operation includes substantially enclosing the microelectrode and a section of the physiological pathway with an electrical shielding wrap. The electrical shielding wrap includes a plurality of holes that enable fluid communication of physiological fluids between an inside and outside of the wrap. | 1. An electrically shielded containment system used to substantially block electrical noise at a physiological pathway in a conductive complex physiological solution, comprising: at least one signal microelectrode configured to penetrate the physiological pathway and being operable for implantation in the physiological pathway;at least one reference microelectrode having a lower impedance compared to the at least one signal microelectrode; andan electrical shielding wrap configured to substantially enclose the at least one signal microelectrode, the at least one reference microelectrode, and the physiological pathway sufficient to act as a barrier of undesired electrical signals, wherein the electrical shielding wrap is of a porous material and includes a plurality of holes that enable fluid communication of physiological fluids between an inside and outside of the wrap and that enable normal physiological processes to occur. 2. The system of claim 1, wherein the at least one reference microelectrode in an array of microelectrodes is located adjacent to and integrated with the at least one signal microelectrode, to enable the at least one reference microelectrode to be located within the electrical shielding wrap. 3. The system of claim 2, wherein at least one of the reference microelectrodes in the array of microelectrodes is substantially free of insulative material to enable the at least one reference microelectrode to have an impedance of substantially zero ohms. 4. The system of claim 1, wherein the at least one reference microelectrode in an array of microelectrodes is oriented within the electrical shielding wrap but separate from the at least one signal microelectrode as an external reference wire. 5. The system of claim 1, wherein the electrical shielding wrap is coated with an insulative material to reduce short circuiting between the electrical shielding wrap and the at least one signal microelectrode. 6. The system of claim 1, wherein the physiological pathway is selected from the group consisting of a single nerve fiber, a nerve bundle, a muscle fiber, and a muscle fiber bundle. 7. The system of claim 1, wherein the at least one signal microelectrode is completely enclosed within the electrical shielding wrap. 8. The system of claim 1, wherein the at least one signal microelectrode is an array of microelectrodes wherein the signal microelectrodes in the array are substantially perpendicular to and integrated on a dielectric substrate, wherein each signal microelectrode in the array has a predetermined height relative to the dielectric substrate. 9. The system of claim 1, further comprising at least one wire electrically coupled to the at least one signal microelectrode and directed through one of the plurality of holes or through ends of the electrical shielding wrap to enable the at least one signal microelectrode to be connected to at least one of a remote power system and a wireless communication system. 10. The system of... | University of Utah Research Foundation | A61B005/0478 A61N001/05 A61N001/16 A61B005/04 A61B005/0484
US10182868 | B2 | 2019-01-22 | Apparatus and methods for using an electromagnetic transponder in orthopedic procedures | 2014-04-02 | Electromagnetic transponders as markers are used to localize and guide orthopedic procedures including: knee replacement, hip replacement, shoulder replacement, damaged bone reconstruction, and spine surgery, and more particularly, to guide orthopedic surgical navigation and alignment techniques and instruments. For example, the marker could further be used in any number of guides or templates that attach to the bony anatomy; such as a surgical guide, cutting guide, cutting jig, resection block and/or resurfacing guide. Further, the marker could be incorporated into an existing intramedullary guide rod for a femur and an extramedullary guide rod for a tibia in a knee replacement surgery; or into an external surgical guide system, or the marker could eliminate the need for an external template altogether. According to yet another anticipated use of the tracking system, the marker could be used in conjunction with or replace an optical alignment system. | 1. A system for tracking a prosthesis implanted in a human, the system comprising: a spinal stabilization device configured to be received in a cavity of the human, wherein the spinal stabilization device includes an inflatable body sized and shaped to be positioned between spinous processes of adjacent superior and inferior vertebrae when the spinal stabilization device is in an expanded state, and wherein the inflatable body includes an aperture through a wall of the inflatable body;a magnetic transponder positioned in the aperture of the inflatable body of the spinal stabilization device, wherein a first outer surface of the magnetic transponder protrudes radially from an exterior surface of the inflatable body in a first general direction and defines an exterior outer portion of the spinal stabilization device, wherein a second outer surface of the magnetic transponder protrudes radially from an interior surface of the inflatable body in a second general direction opposite the first general direction and defines an interior portion of the spinal stabilization device, and wherein the transponder has a circuit configured to be energized by a wirelessly transmitted pulsed magnetic field and to wirelessly transmit a pulsed magnetic location signal in response to the pulsed magnetic field; anda sensor assembly comprising a support member and a plurality of field sensors carried by the support member configured to sense the pulsed magnetic location signal from the transponder. 2. The system of claim 1 wherein the plurality of field sensors are responsive only to field components of the pulsed magnetic location signal normal to individual field sensors of the plurality of field sensors. 3. The system of claim 1 wherein the field sensors are arranged in an array occupying an area having a maximum dimension of 100% to 300% of a predetermined sensing distance of 20 cm between the transponder and the sensing array. 4. The system of claim 1 wherein the transponder comprises an alternating magnetic circuit having a ferrite core and a coil with a plurality of windings around the ferrite core. 5. The system of claim 1 wherein the inflatable body is a balloon. 6. A system for tracking a prosthesis implanted in a human, the system comprising: a spinal stabilization device configured to be received in a cavity of the human, wherein the spinal stabilization device includes an inflatable body sized and shaped to be positioned between spinous processes of adjacent superior and inferior vertebrae when the spinal stabilization device is in an expanded state, wherein the inflatable body has a wall with an outer surface, an inner surface, and a recess extending an intermediate depth into the wall from the outer surface;a magnetic transponder positioned in the recess of the inflatable body of the spinal stabilization device, wherein an exterior surface of the magnetic transponder is spaced radially outward from an exterior surface of the inflatable body, and wher... | VARIAN MEDICAL SYSTEMS, INC. | A61B090/00 A61B005/00 A61F002/44 A61B019/00 A61B005/06 A61B017/32 G06F019/00 A61B017/15 A61B017/17 A61F002/32 A61F002/38 A61F002/30
US09357923 | B2 | 2016-06-07 | Medical imaging probe with rotary encoder | 2014-04-28 | The present invention provides minimally invasive imaging probe having an optical encoder integrated therewith for accurately measuring or estimating the rotational velocity near the distal end of the medical device, such as an imaging probe which undergoes rotational movement during scanning of surrounding tissue in bodily lumens and cavities. | 1. An imaging probe comprising: an elongate external sheath having a longitudinal axis;a rotatable conduit housed within said elongate external sheath, wherein said rotatable conduit is rotatable about said longitudinal axis;an emitter and receiver of optical and/or acoustic energy connected to said rotatable conduit at a location remote from a proximal end of said rotatable conduit;a first fiber optic extending through said elongate external sheath and having a distal end located in a proximity of said emitter and receiver of optical and/or acoustic energy;a lens optically coupled to said distal end of said first fiber optic; anda rotary encoder including a plurality of light interaction features, wherein one of said first fiber optic and said rotary encoder rotates in conjunction with said rotatable conduit;wherein said rotary encoder is configured such that emitted light that is emitted by said first fiber optic is directed, by said lens, onto said features of said rotary encoder during rotation of said rotatable conduit with sufficient resolution such that the emitted light interacts with one feature at a time during rotation of said rotatable conduit, thereby producing encoded light; andwherein said first fiber optic or an additional fiber optic is configured for receiving the encoded light and directing the encoded light to a proximal end of said elongate external sheath for detecting the encoded light. 2. The imaging probe according to claim 1 wherein a lumen of said external sheath in which said rotatable conduit is housed has a diameter of less than 4 mm, and wherein said lens and said rotary encoder are sufficiently miniaturized to reside within said elongate external sheath. 3. The imaging probe according to claim 1 wherein a spacing between said lens and said rotary encoder is greater than 45 microns and less than 2 mm. 4. The imaging probe according to claim 1 wherein a spacing between said lens and said rotary encoder is on a millimeter scale. 5. The imaging probe according to claim 1 wherein said lens is configured for focusing the emitted light onto said rotary encoder. 6. The imaging probe according to claim 1 wherein said lens is configured for collimating the emitted light. 7. An imaging probe comprising: an elongate external sheath having a longitudinal axis;a rotatable conduit housed within said elongate external sheath, wherein said rotatable conduit is rotatable about said longitudinal axis;an imaging assembly connected to said rotatable conduit at a location remote from a proximal end of said rotatable conduit;a first fiber optic extending through said elongate external sheath and having a distal end located in a proximity of said imaging assembly;a lens optically coupled to said distal end of said first fiber optic; anda rotary encoder including a plurality of light interaction features, wherein one of said first fiber optic and said rotary encoder rotates in conjunction with said rotatable conduit;wherein said rota... | SUNNYBROOK HEALTH SCIENCES CENTRE | A61B005/00 A61B008/12 A61B008/08 A61B001/00 A61B008/00
US09597003 | B2 | 2017-03-21 | Medical test signal generator and interface | 2013-03-27 | A cardiac signal generator includes a first circuit, a user input device, an output display, and a processing circuit. The first circuit provides, according to any of predetermined plurality of settings, cardiac signals comprising a repeating cardiac waveform, and respiratory signals comprising a repeated respiratory waveform. The output display includes a plurality of indicators, each indicator corresponding to one of the plurality of settings. Each setting includes a combination of a frequency of repetition of the cardiac waveform and a frequency of repetition of the respiratory waveform. The processing circuit causes the first circuit to provide cardiac and respiratory signals according to a selected one of the plurality of settings. The processing circuit is further configured to receive a signal from the user input device, and change the selected setting from a first setting of the plurality of settings to a second setting of the plurality of settings responsive thereto. | 1. A cardiac signal generator, comprising: a first circuit configured to provide, according to any of predetermined plurality of settings, cardiac signals comprising a repeating cardiac waveform, and respiratory signals comprising a repeated respiratory waveform;a user input device including a switching element;an output display comprising a plurality of indicators, each indicator corresponding to one of the plurality of settings, each setting comprising a predetermined combination of a frequency of repetition of the repeating cardiac waveform in the cardiac signal and a frequency of repetition of the repeating respiratory waveform in the respiratory signal;a processing circuit configured to cause the first circuit to provide cardiac signals and respiratory signals according to a selected setting of the plurality of settings;receive a signal from the user input device, wherein the user input device generates said signal responsive to each single actuation of said switching element;change the selected setting from a first setting of the plurality of settings to a second setting of the plurality of settings responsive to receiving the signal from the user input device, such that said single actuation causes a change in the frequency of repetition of the repeating cardiac waveform and a change in the frequency of repetition of the repeating respiratory waveform, and such that a subsequent single actuation of the switching element causes a subsequent change in the frequency of repetition of the repeating cardiac waveform and a subsequent change in the frequency of repetition of the repeating respiratory waveform. 2. The cardiac signal generator of claim 1, wherein the first circuit is configured to provide respiratory signals superimposed onto the cardiac signals. 3. The cardiac signal generator of claim 1, wherein the plurality of setting includes six settings. 4. The cardiac signal generator of claim 1, wherein each indicator is a two-state indicator, and wherein the processing circuit is further configured to change a state of a first indicator corresponding to the first setting and change a state of a second indicator responsive to receiving the signal. 5. The cardiac signal generator of claim 4, wherein each indicator comprises a light-emitting diode. 6. The cardiac signal generator of claim 1, wherein the processing circuit is further configured to cause a transition to a first state in which the first circuit stops providing cardiac signals responsive to the switching element being continuously in an open state for a predetermined time period. 7. The cardiac signal generator of claim 6, wherein the processing circuit is further configured to cause a transition from the first state to a second state in which the first circuit generates cardiac signals responsive to actuation of the switching element. 8. The cardiac signal generator of claim 7, wherein the processing circuit is further configured to cause a transition from the second stat... | MEDXCEL, LLC | A61B005/0402
US09839399 | B2 | 2017-12-12 | Systems and methods for numerically evaluating vasculature | 2014-04-16 | Systems and methods are disclosed for providing a cardiovascular score for a patient. A method includes receiving, using at least one computer system, patient-specific data regarding a geometry of multiple coronary arteries of the patient; and creating, using at least one computer system, a three-dimensional model representing at least portions of the multiple coronary arteries based on the patient-specific data. The method also includes evaluating, using at least one computer system, multiple characteristics of at least some of the coronary arteries represented by the model; and generating, using at least one computer system, the cardiovascular score based on the evaluation of the multiple characteristics. Another method includes generating the cardiovascular score based on evaluated multiple characteristics for portions of the coronary arteries having fractional flow reserve values of at least a predetermined threshold value. | 1. A method for automatically generating a cardiovascular score for a patient from patient-specific data, the method comprising: receiving, using at least one computer system, non-invasively obtained patient-specific image data of one or more arteries of the patient;creating a model representing one or more geometric features of the one or more arteries of the patient by segmenting, using the at least one computer system, the one or more geometric features from the non-invasively obtained patent-specific image data;automatically analyzing, using the at least one computer system and the model, the one or more geometric features represented in the model to determine multiple characteristics of the one or more arteries, wherein at least one of the multiple characteristics is selected from the group of left/right dominance, a total occlusion, a presence of an ostial disease, a tortuosity value, a length of a diseased vessel segment, one or more dimensions of calcified plaque, a thrombus, and a presence of a diffuse disease, and wherein automatically analyzing the one or more geometric features comprises: automatically characterizing the one or more geometric features with one or more intensities, vessel sizes, and/or topologies, andautomatically comparing intensities, vessel sizes, and/or topologies of each geometric feature to one or more threshold intensities, vessel sizes, and/or topologies to identify at least one of the multiple characteristics;automatically evaluating, using the at least one computer system, each of the determined multiple characteristics of the analyzed one or more geometric features of the one or more arteries, by automatically generating a numerical measurement of at least part of each characteristic;using the at least one computer system to automatically assign a point value to each of the multiple characteristics based on the evaluation; andusing the at least one computer system to automatically execute an algorithm using the assigned point values to generate a cardiovascular score. 2. A method as in claim 1, wherein receiving the patient-specific data comprises receiving data generated from a noninvasive imaging modality. 3. A method as in claim 1, wherein automatically evaluating each of the multiple characteristics further comprises automatically using a machine learning algorithm to compare at least a part of each characteristic to a database of previously-analyzed data. 4. A method as in claim 1, wherein at least one of the multiple characteristics is automatically evaluated based on the computer system analyzing one or more of: image contrast, image contours, image gradients, post-processed images, image intensities, shape, and volumetric mesh of the model. 5. A method as in claim 1, wherein generating the cardiovascular score comprises generating a functional cardiovascular score by evaluating multiple characteristics for portions of the coronary arteries having a blood flow property of at least a predetermined ... | HeartFlow, Inc. | A61B005/02 A61B006/03 G06F019/00 A61B005/026 G06T019/00 A61B006/00 A61B008/08 A61B005/055
US09924884 | B2 | 2018-03-27 | Systems, methods, and interfaces for identifying effective electrodes | 2014-03-27 | Systems, methods, and interfaces are described herein for identification of effective electrodes to be used in sensing and/or therapy. Two or more portions of a signal monitored using an electrode may be compared to determine whether the electrode is effective. The two or more portions may correspond to the same portion or window of a cardiac cycle. Further, signals from a first electrode and from a second electrode located proximate the first electrode may be compared to determine whether one or both of the electrodes are effective. | 1. A system for use in cardiac therapy comprising: electrode apparatus comprising a plurality of electrodes configured to be located proximate tissue of a patient;display apparatus comprising a graphical user interface, wherein the graphical user interface is configured to present information for use in assisting a user in at least one of assessing a patient's cardiac health, evaluating and adjusting cardiac therapy delivered to a patient, and navigating at least one implantable electrode to a region of the patient's heart; andcomputing apparatus coupled to the electrode apparatus and display apparatus, wherein the computing apparatus is configured to perform an effectiveness test for each electrode of the plurality of electrodes resulting in an effectiveness value for each electrode representative of the effectiveness of the electrode in providing a valid sensing signal from the tissue of the patient, wherein, to perform the effectiveness test for each electrode, the computing apparatus is further configured to: monitor a signal from the patient using an electrode being tested,store a portion of the signal being monitored using the electrode being tested over a preset time period for each cardiac cycle of at least two cardiac cycles, wherein each portion corresponds to the same time frame within each cardiac cycle,compare at least two stored portions of the signal monitored using the electrode being tested to each other to provide the effectiveness value representative of the effectiveness of the same electrode being tested in providing a valid sensing signal from the tissue of the patient, anddisplay, on the graphical user interface, information for use in assisting a user in at least one of assessing a patient's cardiac health, evaluating and adjusting cardiac therapy delivered to a patient, and navigating at least one implantable electrode to a region of the patient's heart. 2. The system of claim 1, wherein the effectiveness value comprises a correlation value, wherein the computing apparatus is further configured to disable any electrode of the plurality of electrodes having a correlation value less than a selected threshold value. 3. The system of claim 2, wherein the selected threshold value is greater than or equal to 0.7 and less than or equal to about 0.95. 4. The system of claim 1, wherein storing a portion of the signal for each cardiac cycle comprises storing the portion of the signal based on a recurring fiducial element within a cardiac signal. 5. The system of claim 1, wherein the preset time period is less than or equal to 250 milliseconds. 6. The system of claim 1, wherein the effectiveness value comprises a Pearson correlation coefficient. 7. The system of claim 1, wherein the plurality of electrodes comprises surface electrodes positioned in an array. 8. The system of claim 1, wherein the computing apparatus is further configured to perform an additional effectiveness test for each electrode of the plurality of electro... | MEDTRONIC, INC. | A61B005/04 A61B005/044 A61N001/37 A61N001/362 A61N001/372 A61N001/08
US09480415 | B2 | 2016-11-01 | Electromagnetic coil apparatuses for surgical navigation and corresponding methods | 2013-04-26 | An electromagnetic device includes a jig and multiple wires. The jig includes a center member and coil-separating blocks. The coil-separating blocks protrude from the center member and are separated from each other to provide a coil channels. Each of the wires is wrapped on the jig, around the center member, and in one of the coil channels to form one of a multiple coils. Each of the coils is configured to connect to an electromagnetic navigation system and generate respective electromagnetic fields to be emitted relative to a subject. | 1. A transmit coil array comprising: a plurality of electromagnetic devices, each electromagnetic device comprising,a jig having a pair of end members, anda center member disposed between the pair of end members, wherein the pair of end members and the center member together provide a coil channel, wherein the coil channel comprises dividers, and wherein the center member, the dividers, and the end member together provide wire channels; anda wire wrapped on the center member and in the wire channels to provide a coil, wherein the coil is configured to connect to an electromagnetic navigation system and generate an electromagnetic field to be emitted relative to a subject,wherein the wire is wrapped in the wire channels in opposing first and second directions to provide a plurality of respective winding layers;wherein the jig comprises a crossover section in which the wire is switched between two of the wire channels, the crossover section separates each divider, such that each divider is non-contiguous annularly where the wire crosses itself a plurality of times in the crossover section upon increasing the winding layer; anda base plate, wherein the plurality of electromagnetic devices are mounted on the base plate and in respective orientations. 2. The transmit coil array of claim 1, wherein each jig includes at least one of a plastic material and a ceramic material. 3. The transmit coil array of claim 1, further comprising orienting blocks mounted on the base plate and between the jigs of the electromagnetic devices and the base plate, wherein: orienting blocks comprise jig mounting surfaces on which the jigs of the electromagnetic devices are mounted; andthe jigs and the wires are oriented relative to each other and relative to the base plate based on angles of jig mounting surfaces relative to the base plate. 4. The transmit coil array of claim 3, wherein: the base plate comprise first tabs;the first tabs are inserted into respective holes in the orienting blocks;the orienting blocks comprise second tabs; andthe second tabs are inserted into respective holes in the jigs. 5. The transmit coil array of claim 1, wherein: the jigs comprise notches;the base plate comprises holes; andthe wires extend through the notches of the jigs and the holes in the base plate. 6. A system comprising: the transmit coil array of claim 1;a controller configured to generate first signals via coils of the transmit coil array without previous calibration of the transmit coil array; anda tracking device configured to (i) receive the first signals, and (ii) generate second signals based on the first signals,wherein the controller is configured to track a position of the tracking device based on the second signals and during a procedure on the subject. 7. The transmit coil array of claim 1, wherein the crossover section is wedge-shaped with a narrow end extending through one of the end members to allow the wire to extend through the one of the end members. 8. A t... | Medtronic Navigation, Inc. | A61B005/06 H01F005/02 A61B017/00
US10267884 | B2 | 2019-04-23 | Method for creating a motion correction for PET data, a method for creating PET images as well as a correspondingly embodied MR system and PET system | 2014-03-26 | A method is disclosed for creating a motion correction for PET data acquired by a PET system from a volume segment of an examination object. The method includes acquisition of MR data within the volume segment by the magnetic resonance system; and determination of a motion model of a motion within the volume segment as a function of the MR data. The motion model, as a function of a respective motion state of the motion, provides a correction specification for PET data which is acquired during this motion state. During acquisition of the MR data, specific MR data is acquired in the center of the k-space or of a straight-line segment which passes through the center of the k-space. The MR data determined is converted by a mathematical function into one value, as a function of which the respective motion state is determined. | 1. A method for generating at least one positron emission tomography (PET) image based on a motion correction for PET data acquired by a PET system from a volume segment of an examination object, the method comprising: acquiring magnetic resonance (MR) data within the volume segment via a magnetic resonance system, the acquiring including, acquiring particular MR data along straight-line segments that pass through a center of a k-space and are disposed in layers parallel to one another, an angle between a first straight-line segment and a subsequent straight-line segment corresponding to a golden angle, each of the straight-line segments intersects with an axis which is at a right angle to each layer and passes through the center of the k-space, the acquiring the particular MR data acquires the particular MR data in each respective layer along straight-line segments having a same position in the layers, respectively, before acquiring the particular MR data along the subsequent straight-line segment;obtaining the PET data;determining a motion model of a motion within the volume segment as a function of the MR data, the motion model providing a correction specification for PET data acquired during a respective motion state as a function of the respective motion state of the motion, the determining the motion model including converting only the particular MR data by a mathematical function into one value and the respective motion state is determined as a function of the one value, only the particular MR data passing through the center of the k-space;correcting the PET data using the motion model to generate the at least one PET image; andgenerating the at least one PET image using the corrected PET data. 2. The method of claim 1, wherein the mathematical function corresponds to an averaging of the particular MR data such that the value corresponds to an average value of the particular MR data. 3. A non-transitory computer readable medium including program code segments, when executed by a control device of a PET system, an MR system or a combined MR/PET device, cause the control device to perform the method of claim 2. 4. The method of claim 1, wherein the correcting includes, generating an individual attenuation map as a function of the MR data for each respective motion state, the correcting of the PET data includes correcting the PET data acquired during the respective motion state with the individual attenuation map corresponding to the respective motion state; andtransforming the corrected PET data with the motion model into a same selected motion state. 5. The method of claim 1, wherein the correcting includes, reconstructing the PET data by integrating the motion correction by way of the motion model and an attenuation correction. 6. The method of claim 1, further comprising: acquiring a physiological signal of the examination object, and the correcting includes,identifying a current motion state as a function of the physiological signal... | SIEMENS AKTIENGESELLCHAFT | A61B005/055 G01R033/565 G01R033/48 A61B006/00 A61B006/03 A61B005/00
US10561523 | B2 | 2020-02-18 | Collector for human feces | 2012-01-09 | The present invention relates to a collector for human feces, consisting of: a fixing plate (100) comprising a C-shaped left plate (101) and a C-shaped right plate (101′) of which the ends are connected to each other so as to have a penetrated central portion and be folded over each other; a feces collection bag (200) of which the end is fixed to one lateral side of the fixing plate (100), and which ordinarily is rolled to be inserted between the folded C-shaped left plate (101) and C-shaped right plate (101′) of the fixing plate (100), and is pushed out from a penetrated hole of the fixing plate (100) when feces is injected; and an adhesion means (300). Since the feces collection bag does not come in contact with the anus when being worn, ease of defecation is facilitated due to improved comfort. | 1. A collector for human feces comprising: a fixing plate (100) including a C-shaped left plate (101) and a C-shaped right plate (101′) connected at ends thereof to each other so as to be foldable onto each other, with an opening defined in a central portion of the fixing plate (100) by the C-shaped left and right plates (101) and (101′);an adhesive means (300 or 300′) formed on the fixing plate (100) to affix the fixing plate (100) to a patient or a garment worn by the patient or both, so that the opening overlies an anus of the patient; anda feces collection bag (200) fixed at an end thereof to the fixing plate (100), wherein when the feces collection bag (200) is in a compacted state between the folded C-shaped left and right plates (101 and (101′) of the fixing plate (100), the feces collection bag (200) does not make contact with the anus of the patient while the collector is worn by the patient, and wherein the feces collection bag (200) is configured to be pushed out from the opening of the fixing plate (100) when feces is injected into the feces collection bag (200), wherein the fixing plate (100) has a bent portion (100a) formed by bending the central portion of the fixing plate (100) in a direction away from the patient so that the feces collection bag (200) is spaced further from the anus of the patient; anda tearable film (400) provided between an outer edge of the C-shaped left plate (101) and an outer edge of the C-shaped right plate (101′) while the C-shaped left plate (101) and the C-shaped right plate (101′) of the fixing plate (100) are in a folded state with a predetermined distance therebetween, the tearable film (400) being configured such that, when feces is injected into the feces collection bag (200), the tearable film (400) is torn by the feces. 2. The collector for human feces as set forth in claim 1, wherein the fixing plate (100) includes handles (101a) respectively provided on left and right edges of the fixing plate (100) and is made of any one of an elastic or inelastic felt, a medical adhesive sheet and fiber muscle tape that are breathable, or the fixing plate (100) comprises any one of a circular plate, an elliptical plate, a polygonal plate and a closed curve plate, each of which has a plurality of vent holes with an opening formed in a central portion thereof. 3. The collector for human feces as set forth in claim 1, wherein the feces collection bag (200) is attached to an end of an inner surface of the bent portion (100a). 4. The collector for human feces as set forth in claim 1, wherein a junction between the C-shaped left plate (101) and the C-shaped right plate (101′) of the fixing plate (100) comprises a folding part so that the fixing plate (100) can be adhered to the perianal skin, which is concave between a buttocks of the patient. 5. The collector for human feces as set forth in claim 1, wherein a plurality of lattice folding lines are formed in an entirety of a surface of the feces collection bag ... | - | A61F005/451 A61B005/00 A61B010/00
US09943250 | B2 | 2018-04-17 | Freezing of gait (FOG), detection, prediction and/or treatment | 2012-10-09 | A method and system for provoking gait disorders, such as freezing of gait; usable, for example, for diagnosing and/or treatment thereof. In an exemplary embodiment of the invention, displays of situations calculated to cause freezing of gait are presented to a subject, optionally using virtual reality displays. Optionally or alternatively, incipit freezing of gait is identified using changes in gait parameters, and optionally used to guide attempts at causing freezing of gait. Optionally or alternatively, a portable device is provided which detects incipit freezing of gait and generates a corrective signal to the subject. | 1. A method of measuring FOG (Freezing of Gait), comprising: visually providing a stimulus designed to increase a likelihood of FOG in some subjects, to a subject while said subject is walking, wherein said FOG is a transient and a sudden inability of said subject to move; andmeasuring the effect of the stimulus on the subject;repeating said providing wherein repeated providing is adjusted in response to said measuring; andquantifying using a circuit the severity of said FOG based on the results of said measuring. 2. A method according to claim 1, comprising identifying pre-FOG situations based on said measuring. 3. A method according to claim 1, comprising identifying FOG situations based on said measuring. 4. A method according to claim 3, wherein said identifying further comprises identifying the circumstances that lead to said FOG in said subject. 5. A method according to claim 1, comprising identifying FOG situations or pre-FOG situations based on a combination of two or more of acceleration, gyroscope, other movement sensors, EMG, APAs, heart rate and/or cerebral signals. 6. A method according to claim 1, wherein said measuring comprises monitoring on a locomotion system. 7. A method according to claim 1, wherein said repeating is adjusted to provide a desired rate or amount of FOG or near-FOG situations. 8. A method according to claim 1, comprising testing an efficacy of a treatment by repeating said providing and said monitoring after said treatment is provided to the subject. 9. A method according to claim 1, wherein providing comprises provoking using virtual reality. 10. A method according to claim 1, wherein providing comprises encouraging one or more of turning, rhythmic movement and gait length change. 11. A method according to claim 1, wherein said measuring comprises measuring one or more gait characteristic. 12. A method according to claim 1, wherein said measuring comprises detecting a sub-clinical FOG state. 13. A method according to claim 1, wherein said measuring comprises measuring a change in blood flow in the brain. 14. A method according to claim 1, comprising quantifying a future risk of FOG based on said measuring. 15. The method of claim 1, wherein said measuring further comprises measuring the number of FOG episodes and the duration of said FOG episodes. 16. The method of claim 1, wherein said quantifying further comprises generating a multi-dimensional score based on said results of said measuring. 17. The method of claim 16, wherein said multi-dimensional score comprises one or more of the following dimensions: severity of ‘start hesitation’, ‘turning hesitation’, ‘narrow passage freezing’, ‘open runway freezing’, ‘reaching destination freezing’. 18. The method of claim 1, wherein said providing comprises presenting on a screen virtual obstacles designed to increase a likelihood of FOG in some subjects, to said subject; and wherein said stimulus comprises one or more narrowings of a virtual walking ... | The Medical Research, Infrastructure amd Health Services Fund of the Tel Aviv Medical Center | A61B005/00 A61B005/11 A61B005/0476 A61B005/16 A61B005/0205 A61B005/026 A61B005/0484
US08852128 | B2 | 2014-10-07 | Computer system and method for assessing dynamic bone quality | 2009-03-12 | A computer system for assessing dynamic bone quality is provided, including a memory that stores executable instructions, a central processing unit (CPU) capable of accessing the memory and executing the instructions to provide an output, and a receiver for receiving data input and transmitting it to the CPU, wherein the receiver is operably connected to: (1) a plurality of accelerometers, each accelerometer adapted to contact an exterior surface of a human subject at a load-bearing anatomical site and to receive input from each point of contact including acceleration response data; and (2) a force plate adapted to receive input including vertical ground reaction force data provided by a heel strike on the force plate, wherein the CPU executes the instructions to process the input data transmitted from the receiver to provide the output as a bone damping value. A method for assessing dynamic bone quality is also provided. | 1. A computer system for assessing dynamic bone quality, the system comprising: a memory that stores executable instructions;a central processing unit (CPU) capable of accessing the memory and executing the instructions to provide an output; anda receiver for receiving data input and transmitting the data input to the CPU; wherein the receiver is operably connected to: (1) at least one accelerometer, contacting an exterior surface of a human subject with each at least one accelerometer located at a respective anatomical site of the human subject to generate acceleration response data indicative of a rate of change of velocity at each respective site of contact; and(2) a force plate adapted to generate vertical ground reaction force data that is indicative of a heel strike on the force plate;wherein the CPU receives the acceleration response data from the at least one accelerometer and the vertical ground reaction force data from the force plate and executes the instructions to transform the acceleration response data and the vertical ground reaction force data into a bone damping value by: i) determining a Fast Fourier Transform (FFT) of the vertical ground reaction force data and a FFT for each of the acceleration response data sets received from each of the at least one accelerometer located at an anatomical site of interest; andii) determining a Frequency Response Function (FRF) for each of the anatomical sites by dividing the FFT of the vertical ground reaction force data by the respective FFT acceleration response data collected from the respective at least one accelerometer at each anatomical site. 2. The computer system of claim 1, further comprising an accelerometer adapted to contact an exterior surface of the human subject at a non-load-bearing anatomical site of the human subject, wherein the further accelerometer is operably connected to the receiver. 3. The computer system of claim 1, wherein the load-bearing anatomical sites are selected from the group consisting of the shins, the tibias, the femurs, and the vertebrae. 4. The computer system of claim 1, wherein the at least one accelerometer is selected from the group consisting of wired accelerometers, wireless accelerometers, MEMS based nano-accelerometers, and combinations thereof. 5. The computer system of claim 2 wherein the further accelerometer is selected from the group consisting of wired accelerometers, wireless accelerometers, MEMS based nano-accelerometers, and combinations thereof. 6. The computer system of claim 1, wherein the receiver is operably connected to a plurality of accelerometers. 7. The system of claim 1, wherein at least one accelerometer is adapted to contact the exterior surface of the human subject at a point selected from the group consisting of at the lower portion of the shin above an ankle, at a third lumbar vertebra, and at a seventh thoracic vertebra. 8. The system of claim 2, wherein the further accelerometer is adapted to contact the exter... | University of Cincinnati | A61B005/103 A61B005/00
US08868162 | B2 | 2014-10-21 | Method and attenuator for detection and iterative attenuation of spikes in complex signals | 2009-10-20 | A method of attenuating spikes in a complex signal comprises examining the complex signal to detect spikes therein and for each detected spike, generating an estimate inverse signal and applying the estimate inverse signal to the complex signal to attenuate the spike associated with the estimate inverse signal. | 1. An attenuator for attenuating spikes in a complex signal comprising: a spike detector configured to detect spikes in the complex signal; anda spike attenuator configured to attenuate each detected spike, said spike attenuator including an envelope detector configured to fit an envelope around each detected spike,the spike attenuator including an inverse signal generator configured to generate, for each detected spike fitted with an envelope, an estimate inverse signal and a multiplier configured to apply the estimate inverse signal to the detected spike to attenuate the detected spike. 2. The attenuator of claim 1 wherein said spike detector is configured to compare the amplitude of the complex signal with a threshold value to detect spikes in the complex signal. 3. The attenuator of claim 2 wherein the threshold value is a function of the complex signal. 4. The attenuator of claim 3, wherein the threshold value is proportional to the root mean square of the complex signal. 5. The attenuator of claim 2 wherein, said spike attenuator is configured to generate, for each detected spike, a scaled mirror image of the detected spike,the spike attenuator further includes a comparator configured to compare the attenuated spike with another threshold value and a feedback path that feeds the attenuated spike back to the envelope detector when the attenuated spike exceeds the another threshold value. 6. The attenuator of claim 5 wherein said complex signal is a biological signal. 7. The attenuator of claim 6 wherein said biological signal is one of a neural signal and a cardiac signal. 8. The attenuator of claim 5, wherein the envelope detector fits a sigmoidal envelope around each detected spike. 9. The attenuator of claim 5, wherein the attenuated spike, when equal to or less than said another threshold value, has an amplitude that is equal to or less than an average complex signal baseline activity in its neighborhood. 10. The attenuator of claim 1 further comprising: a memory array configured to digitally store the values of said complex signal, said spike detector, for each value of said complex signal, configured to compare the value to a plurality of preceding and subsequent values of said complex signal to determine if said value represents a peak and if so, compare the value of the complex signal with a threshold value to determine if said value represents a spike. 11. The attenuator of claim 10 wherein the threshold value is a function of the complex signal. 12. The attenuator of claim 11, wherein the threshold value is proportional to the root mean square of the complex signal. 13. The attenuator of claim 1 wherein, the inverse signal generator is configured to generate, for each detected spike, a scaled mirror image of the detected spikethe spike attenuator further includes a comparator configured to compare the attenuated spike with a threshold value and a feedback path that feeds the attenuated spike back to the envelope detecto... | Neurochip Corporation | A61B005/04 G01D003/032
US08870769 | B2 | 2014-10-28 | Inter dialytic monitoring device | 2011-05-23 | An inter dialytic monitoring device is disclosed which monitors in vivo preselected parameters of blood content during an inter dialytic period to monitor patient health. The monitoring device is configured to extend through and releasably engage a catheter which has been placed within a patient to monitor a patient's blood. A sensor is provided to detect the presence of selected analytes and to identify when preselected parameters have been reached. | 1. An inter dialytic monitoring device comprising: a sensory wire configured and dimensioned to extend through a lumen of a catheter, the sensory wire having a tip positioned to be exposed to blood flow within a patient, wherein the sensory wire defines a microchannel and the sensor is supported on an end of the sensory wire opposite to the tip, the microchannel extending from the tip to the sensor and back to the tip;a sensor operably associated with the sensory wire and being adapted to detect the presence of a preselected analyte within a patient's blood; andan indicator operably associated with the sensor configured to provide an indication to a patient that preselected parameters have been reached regarding the preselected analyte. 2. The monitoring device according to claim 1, further including an ion-selective membrane covering the tip of the sensory wire, the ion-selective membrane being permeable to specific preselected analytes. 3. The monitoring device according to claim 2, wherein the sensor is supported on the tip of the sensory wire and is covered by the ion-selective membrane. 4. The monitoring device according to claim 1, wherein the indicator includes a light which illuminates when the preselected parameters have been reached. 5. The monitoring device according to claim 1, wherein the indicator includes a first light and a second light, the first light being illuminated when the preselected parameters have not been reached and the second light being illuminated when the preselected parameters have been reached. 6. The monitoring device according to claim 5, wherein the first light is green and the second light is red. 7. The monitoring device according to claim 1, wherein the microchannel includes a fluid which is circulated through the microchannel between the tip and the sensor. 8. The monitoring device according to claim 7, wherein the fluid is saline. 9. The monitoring device according to claim 7, wherein the sensor and the indicator are supported in a sensor device which is connected to the end of the sensory wire opposite to the tip. 10. The monitoring device according to claim 9, wherein the end of the sensory wire opposite to the tip includes a port for removably receiving the sensor device. 11. The monitoring device according to claim 10, wherein the sensor device includes a body and a removable cartridge, wherein the body defines a cavity for receiving the removable cartridge. 12. The monitoring device according to claim 11, wherein the body includes the mechanical and electrical components to pump fluid through the microchannel and to translate signals received from the sensor. 13. The monitoring device according to claim 11, wherein the removable cartridge supports the sensor. 14. The monitoring device according to claim 12, wherein the fluid circulating in the microchannel is originally contained within the removable cartridge. 15. The monitoring device according to claim 14, wherein the cartridge is di... | Covidien LP | A61B005/05 A61B005/15 A61B005/145 A61B005/155 A61M001/36 A61B005/00
US08871181 | B2 | 2014-10-28 | Fluorescent phospholipid ether compounds, compositions, and methods of use | 2010-05-11 | The invention generally relates to novel fluorescent phospholipid compounds, compositions comprising these compounds, and diagnostic methods utilizing these compounds. A preferred compound of the present invention has the following structural formula: (I); | 1. A fluorescent phospholipid ether compound of formula: 2. A method of endoscopically diagnosing a malignancy comprising: administering to a patient the fluorescent phospholipid ether compound of claim 1;using a first technique to produce a visualization of the anatomy of the selected region using the first wavelength of an endoscope;using a second technique to produce a visualization of the distribution of fluorescence produced by the fluorescent phospholipid ether compound; andcomparing the visualization of the anatomy of the selected region by the first wavelength to the visualization of the distribution of fluorescence by the second wavelength produced by the fluorescent phospholipid ether compound thereby distinguishing a benign tissue from malignant tissue. 3. The method of claim 2 wherein said malignancy is determined in a bodily organ selected from the group consisting of colon, rectum, small bowel, esophagus, stomach, duodenum, uterus, pancreas and common bile duct, bronchi, esophagus, mouth, sinus, lung, bladder, kidney, abdominal cavity, and thoracic cavity. 4. A method of selecting a biopsy tissue in a region suspected of having a malignancy comprising: administering to a patient a fluorescent phospholipid ether compound according to claim 1;using a first technique to produce a visualization of the anatomy of said region suspected of having said malignancy using the first wavelength of an endoscope;using a second technique to produce a visualization of the distribution of fluorescence produced by the fluorescent phospholipid ether compound; andcomparing the visualization of the anatomy of said region suspected of having said malignancy by the first wavelength to the visualization of the distribution of fluorescence by the second wavelength produced by the fluorescent phospholipid ether compound thereby distinguishing a benign tissue from malignant tissue and allowing to choose the biopsy tissue. 5. The method of claim 4 wherein said malignancy is determined in a bodily organ selected from the group consisting of colon, rectum, small bowel, esophagus, stomach, duodenum, uterus, pancreas and common bile duct, bronchi, esophagus, mouth, sinus, lung, bladder, kidney, abdominal cavity, and thoracic cavity. 6. A method of diagnosing a skin malignancy comprising: (a) administering to a patient the fluorescent phospholipid compound according to claim 1;(b) visualizing the anatomy of the skin; and(c) distinguishing a benign tissue from a malignant tissue,wherein the malignant tissue displays significantly more fluorescence caused by the fluorescent phospholipid compound. 7. A method of determining malignant tissue margins during a surgical resection of said malignant tissue comprising: (a) administering to a patient undergoing said surgical resection the fluorescent phospholipid compound according to claim 1;(b) visualizing the malignant tissue; and(c) determining the margins of said malignant tissue,wherein the malignant tissue display... | Cellectar, Inc. | A61B005/00 A61B008/00 A61B010/00 A61K049/00
US08872663 | B2 | 2014-10-28 | Medication regimen compliance monitoring systems and methods | 2010-01-19 | A system for monitoring compliance with a medication regimen comprises a patch. The patch includes an RFID apparatus and a sensor. The patch is configured to be removably securable to a body of a biological organism. The sensor is in electrical communication with the RFID apparatus and is configured to inspect a biological material of a biological organism for the presence of a detectable agent. The RFID apparatus is configured to communicate a result of the inspection to an RFID transceiver and/or a communication device. Methods are also provided. | 1. A system for monitoring compliance with a medication regimen comprising: a patch and an RFID transceiver;the patch includes an RFID apparatus and a sensor and the patch is configured to be removably securable to a body of a biological organism;the sensor is in electrical communication with the RFID apparatus and is configured to inspect for the presence of at least one biological material of a biological organism for the presence of a detectable agent;the RFID apparatus is configured to communicate a result of the inspection to the RFID transceiver;the RFID transceiver is configured to receive the results of the inspection and is further configured to transmit the results of the inspection to a server or remote location;the RFID transceiver is configured to request a further inspection after the step of transmitting the result to the RFID transceiver;the server or remote location configured to determine a positive or negative result after receiving the result of the inspection;the server or remote location is configured to request a new inspection of a different parameter based on a positive result and the server or remote location is configured to reinitiate the inspection by transmitting a further signal to the RFID apparatus based on a negative result;wherein the RFID apparatus and/or RFID transceiver includes a memory portion;wherein the memory portion can store results of successive inspections and determine a compliance profile; andwherein the system is configured to initiate inspection by at least one of the following:the RFID transceiver initiates an inspection each time the biological organism comes within range of the RFID transceiver,the RFID transceiver initiates inspections at set times or intervals, andthe RFID apparatus initiates communication at the set times or intervals from the RFID transceiver. 2. The system as recited in claim 1, wherein the detectable agent is selected from a group including a chemical marker, food component, food, food-safe additive or combinations thereof. 3. The system as recited in claim 2, wherein the food safe additive is selected from a group including a protein, oil, flavoring, or other suitable chemical or combination thereof. 4. The system as recited in claim 2, wherein the food is selected from a group including dairy products, sugary foods, fruits or vegetables or combinations thereof. 5. The system as recited in claim 4, wherein the vegetable is asparagus. 6. The system as recited in claim 1, wherein the biological material is selected from a group including perspiration, exhalations, blood, tears, urine, excretions, saliva and combinations thereof. 7. A system for monitoring compliance with a medication regimen comprising: a patch and a communication device, the patch includes an RFID apparatus and a sensor;the patch is configured to be removably securable to a body of a biological organism and the sensor is in electrical communication with the RFID apparatus and is configured to inspe... | Avery Dennison Corporation | G08B023/00 A61B005/00
US08870797 | B2 | 2014-10-28 | Non-invasive device for synchronizing chest compression and ventilation parameters to residual myocardial activity during cardiopulmonary resuscitation | 2010-01-11 | A method for improving the cardiac output of a patient who is suffering from pulseless electrical activity or shock and yet still displays some myocardial wall motion including sensing myocardial activity to determine the presence of residual left ventricular pump function having a contraction or ejection phase and a filling or relaxation phase. In such cases, a compressive force is repeatedly applied to the chest based on the sensed myocardial activity such that the compressive force is applied during at least some of the ejection phases and is ceased during at least some of the relaxation phases to permit residual cardiac filling, thereby enhancing cardiac output and organ perfusion. Also incorporated may be a logic circuit capable of utilizing multiple sensing modalities and optimizing the synchronization pattern between multiple phasic therapeutic modalities and myocardial residual mechanical function. | 1. A method to treat a patient in shock comprising: determining the patient is in a pulseless electrical activity (PEA) condition;during the PEA condition, sensing actual residual myocardial motion or residual pulsatile blood flow in the patient using one or more sensors for any of echocardiography, Doppler ultrasonography, plethysmography and phonocardiography,determining whether actual myocardial motion or residual pulsatile blood flow is occurring in the patient during the PEA condition, andin response to the determination that the actual myocardial motion or residual pulsatile blood flow is occurring, repeatedly applying a phasic therapy to the patient synchronized to the sensed actual myocardial motion or pulsatile blood flow, wherein the phasic therapy includes applying a compressive force to the chest of the patient during at least a portion of an ejection phase of the heart and ceasing the application of the compressive force during at least a portion of a relaxation phase of the heart. 2. A method as in claim 1 wherein the repeated application of the phasic therapy augments cardiac ejection of blood and the cessation of the application of the compressive force avoids interfering with filling of the heart. 3. A method as in claim 1 wherein the phasic therapy includes a second phasic therapy selected from a group consisting of active chest decompression, abdominal compression, ventilation, phasic limb-compression, myocardial electrical stimulation, intravascular fluid shifting, intravascular or internal visceral balloon inflation-deflation, and application of transthoracic electromagnetic irradiation. 4. A method as in claim 1 wherein the compressive force is applied to at least one of a sternal, a parasternal or an intercostal area of the chest. 5. A method as in claim 1 wherein the compressive force is applied during each ejection phase of the heart in which the phasic therapy is applied. 6. A method as in claim 1 wherein the compressive force is applied during less than all of the ejection phase of the heart during a period in which the phasic therapy is applied. 7. A method as in claim 1 wherein the compressive force is applied during a predetermined portion of the ejection phase and the cessation occurs during another portion of the ejection phase. 8. A method as in claim 1 wherein the phasic therapy comprises actively lifting or actively decompressing of the chest during the relaxation phase and during the cessation of the compressive force. 9. A method as in claim 8 wherein the lifting or decompression is applied during an entirety of the relaxation phase. 10. A method of claim 8 wherein the lifting or decompression is applied during a predetermined portion of the relaxation phase and is not applied during another portion of the relaxation phase. 11. A method as in claim 1 further comprising applying or altering ventilations, gas flow or airway pressure of the patient based on the sensed actual myocardial motion or pulsati... | - | A61H019/00 A61H031/02 A61B005/02 A61M016/00 A61H031/00
US08864687 | B2 | 2014-10-21 | Method and apparatus for restoring articular cartilage | 2011-09-19 | The present invention comprises the provision and use of new and improved arthroscopic instrumentation for (i) harvesting a tissue biopsy from a non-critical section of a joint, and (ii) sizing and seating an autologous graft at an implant site. | 1. A method for arthroscopically measuring objects and for applying an autologous graft to the anatomy of a patient, the method comprising: providing an arthroscopic measuring and applicator tool comprising: a tube having a distal end, a proximal end, and a lumen extending between the distal end and the proximal end; anda measuring and applicator element comprising a shaft having a distal end, a proximal end, and a longitudinal axis extending therebetween, and a measuring template mounted to the distal end of the shaft;the shaft of the measuring and applicator element being movably received within the lumen of the tube such that the distal end of the measuring template can project out the distal end of the tube or be withdrawn into the lumen of the tube; andthe measuring template comprising a distal end and a proximal end and a longitudinal axis extending therebetween, the longitudinal axis of the measuring template being parallel to the longitudinal axis of the shaft, and the measuring template being foldable along its longitudinal axis so that the measuring template is transformable between a planar configuration and a tubular configuration;positioning the measuring template within the tube, with the measuring template being in its tubular configuration;advancing the distal end of the tube to an interior site;advancing the measuring template out of the tube so that the measuring template transforms into its planar configuration;using the measuring template to measure an object at an interior site;retracting the measuring template into the tube so that the measuring template transforms into its tubular configuration;withdrawing the distal end of the tube from the interior site;advancing the measuring template out of the tube so that the measuring template transforms into its planar configuration, and positioning the measuring template adjacent to an autologous graft;using the measuring template to size an autologous graft;positioning the sized autologous graft on the measuring template;retracting the measuring template and the autologous graft into the tube so that the measuring template transforms into its tubular configuration;advancing the distal end of the tube to a graft site;advancing the measuring template out of the tube so that the measuring template transforms into its planar configuration; andpositioning the autologous graft at the graft site. 2. A method according to claim 1 wherein the measuring template has a tapered configuration adjacent to its proximal end so that retraction of the measuring template into the tube causes the measuring template to automatically self-fold into its tubular configuration as the measuring template is withdrawn into the tube. 3. A method according to claim 1 wherein the measuring template is formed out of a material which provides minimal adhesion with an autologous graft. 4. A method according to claim 1 wherein the measuring template is transparent. 5. A method according to claim 1 wherein the m... | - | A61B005/103 A61B005/117 A61F002/46 A61B005/107 A61B010/02 A61F002/30 A61B019/00
US10980462 | B2 | 2021-04-20 | Micro-volume blood transfer device | 2012-10-26 | A micro-volume blood transfer device to facilitate the collection of small volumes of clean arterial blood from patients who may be volume restricted for blood loss such as low-birth weight infants. | 1. A micro-volume blood transfer device, comprising: a micro bore transfer tube with a transfer tube distal opening and a transfer tube proximal opening wherein the transfer tube proximal opening is connected to a Y-connector, the Y-connector is further connected to a clearance line and a sample line wherein the clearance line has a mini pinch clamp and the sample line has a second mini pinch clamp and wherein the transfer tube distal opening is inserted through a catheter hub where blood from a patient is in fluid communication with a catheter opening and the transfer tube comes to rest within one-two millimeters of the catheter opening; and wherein the clearance line collects less than 0.5 milliliters of blood. 2. The blood transfer device of claim 1 wherein the sample line is capable of sampling a clean blood sample wherein the clearance line collects 0.5 milliliters of blood or less. 3. The blood transfer device of claim 1 further comprising; a female luer at a terminal end of the clearance line and a female luer at a terminal end of the sample line. 4. The blood transfer device of claim 1 further comprising; a female luer with a porous plug inserted in the terminal end of the clearance line and a female luer with a porous inserted in the terminal end of the sample line. 5. The blood transfer device of claim 1 wherein the micro bore transfer tube is between 18-20 gauge diameter. 6. The blood transfer device of claim 1 wherein the micro bore transfer tube is between 30-40 mm in length. 7. The blood transfer device of claim 1 wherein the clearance line and the sample line are comprised of a micro bore extension line between 5-70 mm in length. 8. The blood transfer device of claim 2 wherein, the sample line has a self venting syringe attached to the female luer, or any desired type of syringe for collection of fluid/blood. 9. The blood transfer device of claim 2 wherein, the sample line has a self venting syringe attached to the female luer and the clearance line has a self venting syringe attached to the female luer or any type of syringe for collection of fluid/blood. | HUMMINGBIRD MED DEVICES, INC. | A61B005/15 A61B005/153 A61B005/021 A61B005/0215
US10506944 | B2 | 2019-12-17 | Apparatus for electrodermal activity measurement with current compensation | 2014-03-17 | An apparatus for measuring electrodermal activity can include a first electrode in contact with a first portion and a second electrode in contact with a second portion of a stratum corneum, and in electronic communication with the second electrode through the stratum corneum. A processing module is electrically coupled to the first electrode and the second electrode and is operable to (a) bias the first electrode at a first voltage V+ and the second electrode at a second voltage V− (b) measure a current flowing between the first electrode and the second electrode, the current corresponding to the conductance of the stratum corneum, (c) subtract a compensation current from the measured current (d) measure a resulting current producing an amplified output voltage (e) measure a conductance of the stratum corneum, and (f) adjust at least one of the first voltage, the second voltage and the compensation current to desaturate the output voltage. | 1. An apparatus, comprising: a first electrode configured to be in contact with a first portion of a stratum corneum of skin;a second electrode configured to be in contact with a second portion of the stratum corneum and in electronic communication with the first electrode through the stratum corneum;a digital-to-analog converter (DAC) configured to generate a compensation voltage; anda processor electrically coupled to the first electrode, the second electrode, and the DAC, the processor configured to execute computer-executable instructions to: (a) bias the first electrode at a first voltage V+ and the second electrode at a second voltage V−;(b) measure a first current flowing between the first electrode and the second electrode, the first current corresponding to a conductance of the stratum corneum;(c) subtract a compensation current from the first current to obtain a second current;(d) amplify the second current and transform the second current to an output voltage;(e) calculate the conductance of the stratum corneum based on the output voltage, the conductance of the stratum corneum being indicative of an extent of electrodermal activity;(f) determine whether the output voltage is greater than a threshold value; and(g) in response to determining that the output voltage is greater than the threshold value, adjust the compensation voltage generated by the DAC to adjust the compensation current subtracted from the first current to prevent saturation of the output voltage. 2. The apparatus of claim 1, wherein the processor is further configured to execute computer-executable instructions to adjust the compensation voltage to decrease the compensation current if the output voltage falls below a predetermined minimum value. 3. The apparatus of claim 1, wherein the output voltage is indicative of a phasic value of the electrodermal activity. 4. The apparatus of claim 1, wherein the processor is further configured to execute computer-executable instructions to reverse a polarity of at least one of the first electrode and the second electrode after a predetermined period of time to reduce electrolysis. 5. The apparatus of claim 1, wherein the stratum corneum is a stratum corneum of any portion of a person's skin. 6. The apparatus of claim 5, wherein the conductance of the stratum corneum is a phasic level conductance, the processor further configured to execute the computer-executable instructions to calculate a tonic level conductance of the stratum corneum in the range of 0.05 μS to 50 μS. 7. The apparatus of claim 1, wherein the processor is configured to execute the computer-executable instructions to calculate the conductance of the stratum corneum with a resolution of 0.0001 μS. 8. The apparatus of claim 1, further comprising a wrist band including a housing, the processor is disposed in the housing. 9. The apparatus of claim 1, wherein the apparatus is at least one of a head band, an arm band, a foot band, an ankle band, or a ring. 1... | Empatica Srl | A61B005/053 A61B005/0205 A61B005/00 A61B005/024
US09597468 | B2 | 2017-03-21 | Methods and apparatus for providing ventilation to a patient | 2012-11-07 | The present technology relates to methods and apparatus to provide ventilation to patients. In particular, the present technology relates to changing ventilator parameters to match changing patient metabolic demand. | 1. A controller for a ventilator, the ventilator being configured to deliver a pressure support waveform to a patient, said pressure support waveform having an inspiratory phase and a subsequent expiratory phase, and the controller being configured to adjust an expiratory pressure during the expiratory phase in response to an indication of a change in metabolic demand of the patient, wherein the controller is configured so that in response to an increase in a level of metabolic demand up to a predetermined limit of metabolic demand, the controller increases a level of the expiratory pressure to a level no higher than a maximum expiratory pressure value, and wherein the controller is further configured so that in response to an increase in the level of metabolic demand above the predetermined limit of metabolic demand, the controller increases a level of inspiratory positive pressure while a level of expiratory positive air pressure will remain substantially constant at the maximum expiratory pressure value. 2. The controller of claim 1, wherein the controller is further configured to accept a signal from a metabolic demand responsive transducer, and to determine a state of metabolic demand from said metabolic demand responsive transducer. 3. The controller of claim 2, wherein said metabolic demand responsive transducer is an oximeter. 4. The controller of claim 2, wherein said metabolic demand responsive transducer is a flow sensor. 5. The controller of claim 2, wherein said metabolic demand responsive transducer is a diaphragm electromyograph. 6. The controller of claim 2, wherein said metabolic demand responsive transducer is a combination of a flow sensor and an electromyograph. 7. The controller of claim 1, configured to increase an inspiratory pressure at a first rate in response to an increase in metabolic demand up to a given point. 8. The controller of claim 7, configured to increase an inspiratory pressure at a second rate in response to an increase in metabolic demand above the given point. 9. The controller of claim 8 wherein the second rate is lower than the first rate. 10. The controller of claim 1 wherein a maximum expiratory pressure value at the given point is about 10 cmH20. 11. The controller of claim 1 configured to follow a predetermined pressure support pathway. 12. The controller of claim 1, wherein at least for a range of metabolic demand values, the controller is configured to linearly adjust the at least one parameter of the ventilator in response to a change in metabolic demand values in the range. 13. The controller of claim 1, wherein at least for a range of metabolic demand values, the controller is configured to discretely adjust between metabolic demand values in the range. 14. The controller of claim 1, wherein the indication of change in metabolic demand is input manually. 15. The controller of claim 1, wherein the indication of change in of metabolic demand is determined automatically. 16. A ventil... | RedMed Limited | A61M016/00 A61B005/0205 A61B005/0488 A61B005/1455 A61B005/00 A61M016/10 A61M016/16 A61B005/024 A61B005/08 A61B005/085 A61B005/087
US10159445 | B2 | 2018-12-25 | Method and apparatus for measuring blood pressure | 2012-10-29 | Embodiments of the present invention provide an improved transformation method whereby the peripheral pulse waveform is filtered to separate different phases which make up the waveform. The separate phases are transformed before being re-combined to provide an estimated intra-arterial transfer function. For example, in one embodiment the peripheral pulse waveform is filtered by a first high pass filter, and a copy of the peripheral pulse waveform filtered by a second high pass filter, having a different cut-off frequency. The two filtered waveforms may then be further processed, for example by being added back to original wave-form, and are then multiplexed together in a time division manner to provide a final waveform. For example, the part of the first filtered waveform corresponding to the systolic phase may be combined with the part of the second filtered waveform corresponding to the diastolic phase to produce the final waveform, and the respective filter cut-off frequencies may be chosen to extract characteristics of the respective phases of the heart. | 1. A method of estimating an intra-arterial waveform, the method comprising: providing a peripheral pulse waveform of a subject to a signal processing circuit comprising at least first and second filters, wherein the peripheral pulse waveform is derived from an oscillometric measurement or measurements of the subject obtained by a blood pressure cuff;filtering the peripheral pulse waveform with the at least first and second filters to isolate specific different phases of a cardiac cycle into a plurality of different waveforms including at least first and second ones of the plurality of different waveforms; and thenelectronically time division multiplexing the plurality of different waveforms by selectively combining the plurality of different waveforms to form different portions of a combined waveform according to the phases of the cardiac cycle to represent the estimated intra-arterial waveform. 2. The method of claim 1, wherein the peripheral pulse waveform is filtered by the first filter at a first frequency to provide a first filtered waveform and at a second frequency by the second filter to provide a second filtered waveform as the first and second ones of the plurality of different waveforms, and wherein the first frequency is associated with a first phase of a cardiac cycle and the second frequency is associated with a second different phase of the cardiac cycle and each of the first and second phases has a different frequency characteristic. 3. The method claim 1, wherein at least one of the plurality of different waveforms is transformed prior to being combined. 4. The method of claim 2, wherein at least one of the plurality of different waveforms is amplified prior to being combined. 5. The method of claim 2, wherein the first phase is a systolic phase of the cardiac cycle. 6. The method of claim 2, wherein the first phase is a sharp upstroke beginning a systolic phase of the cardiac cycle. 7. The method of claim 2, wherein the second phase is a diastolic phase of the cardiac cycle. 8. The method of claim 2, wherein the first frequency corresponds to a highest frequency of a systolic phase of the cardiac cycle. 9. The method of claim 2, wherein the first frequency is a frequency between 3 Hz and 20 Hz. 10. The method of claim 2, wherein the first frequency is approximately 3.2 Hz. 11. The method of claim 2, wherein the second frequency corresponds to a highest frequency of a diastolic phase of the cardiac cycle. 12. The method of claim 2, wherein the second frequency is a frequency between 1.5 Hz and 20 Hz. 13. The method of claim 2, wherein the second frequency is approximately 1.75 Hz. 14. The method of claim 1, wherein the filtering the peripheral pulse waveform to isolate the specific different phases of the cardiac cycle into the plurality of different waveforms including the at least first and second ones of the plurality of different waveforms comprises filtering by a first high pass filter to provide the first one ... | SunTech Medical, Inc. | A61B005/021 A61B005/00 A61B005/022
US20140303450 | A1 | 2014-10-09 | SYSTEM AND METHOD FOR STIMULUS OPTIMIZATION THROUGH CLOSED LOOP ITERATIVE BIOLOGICAL SENSOR FEEDBACK | 2013-04-03 | A system and method for optimizing a stimulus through biological sensor feedback that correlates to the subject's emotional state. Variations on the stimulus to be optimized are presented to the subject and the subject's emotional reaction is evaluated by means of biological sensors. The stimuli that elicit the strongest emotional reaction are then used to generate new stimuli, which are then again presented to the subject until an optimized stimulus is achieved. | 1. A method, comprising: generating a plurality of initial stimuli, said stimuli comprising at least one parameter;presenting a subject with the stimuli;measuring the subject's response to each stimulus by using at least one biological sensor;evaluating the subject's emotional state data generated by the biological sensor;selecting at least one stimulus based on the subject's emotional state;generating at least one subsequent stimulus;repeating the presenting, measuring, evaluating, selecting, and generating steps until a desired outcome is reached. 2. The method of claim 1, where the desired outcome is an optimized stimulus. 3. The method of claim 1, where the desired outcome is a modification of the subject's emotional state. 4. The method of claim 1, where the stimuli are selected from the group consisting of: visual stimuli;auditory stimuli;olfactory stimuli;tactile stimuli;gustatory stimuli;thermoceptive stimuli;proprioceptive stimuli;nociceptive stimuli;equilibrioceptive stimuli;kinesthesioceptive stimuli;electromagnetic stimuli;chemical stimuli;and combinations of the foregoing. 5. The method of claim 1, where the subject's emotional state is selected from the group consisting of: excitement;frustration;depression;engagement;meditation;happiness;anxiety;anger;sadness;sexual arousal;and combinations of the foregoing. 6. The method of claim 1, where the biological sensor is selected from the group consisting of: an electrocardiograph;an electroencephalograph;a pneumograph;a capnometer;an electrodermograph;a penile tumescence sensor;an oxygen sensor or optode via pulse oximetry;a camera or other device for measuring papillary response;a camera or facial electromyograph for measuring and interpreting facial expressions;a microphone to measure changes in spoken vocal properties such as pitch, inflection, and speed;and combinations of the foregoing. 7. The method of claim 1, where the generating step is performed by a genetic algorithm. 8. The method of claim 1, where the selecting step comprises: ranking the stimuli according to the magnitude of the subject's response;selecting at least one highest-ranking stimulus. 9. The method of claim 1, where the repeating step is repeated until a threshold level-of-response is met. 10. The method of claim 6, where the optimization algorithm comprises the following steps: assigning a variable to each parameter of the stimulus;swapping random sections of variables between at least one stimulus and at least one other stimulus;creating new stimuli based on the swapped variables. 11. The method of claim 9, further comprising: stochastically altering at least one variable in at least one stimulus. 12. The method of claim 9, where the at least one stimulus and at least one other stimulus are selected randomly. 13. The method of claim 9, where the at least one stimulus and at least one other stimulus are selected based on ranking. 14. The method of claim 1, where the selecting step comprises: ranking... | - | A61B005/16 A61B005/00
US20140297300 | A1 | 2014-10-02 | DISEASE MANAGEMENT SYSTEM AND METHOD USING A WIRED/WIRELESS COMMUNICATION NETWORK | 2012-06-27 | A disease management system and method that use a wired and wireless communication network, in which motivation and consistent encouragement to change a behavior of a user or a patient may be given by close acquaintances or other people who have knowledge about a corresponding disease, instead of an expert. Thus, with regard to disease management that consistently needs normal and frequent communication, a role of an expert may be minimized to a necessary degree, and a more effective and efficient health care service, compared to a conventional health care service, may be provided. | 1. A disease management method that uses a wired and wireless communication network, the disease management method comprising: collecting data regarding a patient's disease from a patient terminal;converting the collected data into a management index;sharing the management index with at least one other user terminal;receiving first feedback information regarding the management index from the at least one other user terminal; andsharing the first feedback information with the patient terminal. 2. The disease management method of claim 1, further comprising: sharing the management index with an expert server;receiving second feedback information regarding the management index from the expert server; andsharing the second feedback information with the patient terminal. 3. The disease management method of claim 1, further comprising: scoring the management index based on the first feedback information, and determining whether the scored management index is more than a first threshold;if the scored management index is more than the first threshold, generating first feedback data that is obtained by reflecting the first feedback information in the management index; andtransmitting the generated first feedback data to the patient terminal. 4. The disease management method of claim 3, further comprising: if the scored management index is less than the first threshold, sharing the management index with the expert server;receiving second feedback information regarding the management index from the expert server;generating second feedback data that is obtained by reflecting the second feedback information in the management index; andtransmitting the generated second feedback data to the patient terminal. 5. The disease management method of claim 4, further comprising displaying the first feedback data and/or the second feedback data. 6. The disease management method of claim 1, wherein the at least one other user terminal is connected to a social network service (SNS) server, and thus, accesses the management index. 7. The disease management method of claim 1, wherein the patient terminal comprises a mobile terminal of a patient or a biosensor of the patient. 8. A disease management system that uses a wired and wireless communication network, the disease management system comprising: a patient terminal; a disease management server that is connected to the patient terminal via the wired and wireless communication network; and a social network service (SNS) server that is connected to the disease management server, wherein the disease management server comprises:a connection interface that manages a connection between the patient terminal and the SNS server;a data collection unit for collecting data regarding a patient's disease from the patient terminal; anda data management unit for converting the collected data into a management index, sharing the management index with at least one other user terminal, receiving first feedback information regarding ... | INSUNG INFORMATION CO., LTD. | G06F019/00 A61B005/00
US08866624 | B2 | 2014-10-21 | Conductor-less detection system for an absorbent article | 2009-12-29 | Signaling systems are disclosed that indicate a change in an absorbent article, such as the presence of a body fluid. The various different signaling systems disclosed do not include any conductive elements contained on the interior of the article as were required in the past. Instead, the changes are monitored from the outer cover of the article. In one aspect, for instance, a signaling device is provided for sensing and indicating the presence of a body exudate in an absorbent article, the device including a housing and a capacitive sensor disposed within the housing, the capacitive sensor adapted to sense a change in capacitance due to an insult to the absorbent article. The signaling device can include an attachment mechanism for removably attaching the housing to the absorbent article. | 1. A signaling device for sensing and indicating the presence of a body exudate in an absorbent article, the device comprising: a housing;an attachment mechanism for removably attaching the housing to the absorbent article; anda capacitive sensor disposed within the housing, the capacitive sensor including an open face virtual capacitor having a ground plane positioned at a back of the sensor to prevent interference from a back side of the sensor wherein the capacitive sensor includes two open face virtual capacitors in an array and wherein the two open face virtual capacitors each have a diameter of 5 to 15 mm, wherein a spacing between the ground plane and the capacitors is 1 mm to 2.5 mm,wherein the signaling device is adapted to emit a signal when a change in a condition within the absorbent structure is sensed by the capacitive sensor. 2. The signaling device of claim 1, wherein the signaling device includes a plurality of settings that are selected by the user depending upon at least one specification of the absorbent article. 3. The signaling device of claim 1, wherein the signaling device is configured to differentiate between a first insult of the absorbent article with a body fluid from a second insult of the absorbent article with a body fluid. 4. The signaling device of claim 1, wherein the signaling device is configured to discern a steady state environment within the absorbent article after the article is donned before being configured to emit a signal by the signaling device. 5. The signaling device of claim 1, wherein the array includes 9 capacitors. 6. The signaling device of claim 1, wherein the array includes 6 capacitors. 7. The signaling device of claim 1, wherein the array includes 3 capacitors. 8. The signaling device of claim 1, wherein the array includes 5 capacitors. 9. The signaling device of claim 1, wherein the array includes 7 capacitors. | Kimberly-Clark Worldwide, Inc. | G08B021/00 A61B005/00 A61B005/20 A61F013/42 A61F013/84 G01N027/22
US08874188 | B2 | 2014-10-28 | Arrangement and method for influencing and/or detecting magnetic particles | 2009-12-10 | An arrangement and a corresponding method for influencing and/or detecting magnetic particles in a region of action include storing required reactive energy in a tank circuit, which is preferably operating at the center frequency of a magnetic particle imaging (MPI) drive field. Reactive elements, such as capacitors and/or inductors, couple one or more tank circuits to the drive field resonator. The coupling strength maybe varied by switching additional reactive elements into and out of the coupling unit to vary the strength of coupling. | 1. An arrangement for at least one of influencing and detecting magnetic particles in a region of action, wherein the arrangement comprises: a selector configured to generate a magnetic selection field having a pattern in space of a magnetic field strength such that a first sub-zone having a low magnetic field strength and a second sub-zone having a higher magnetic field strength are formed in the region of action;a driver configured to change a position in space of the two sub-zones in the region of action by a magnetic drive field so that magnetization of the magnetic particles changes locally, said driver comprising drive field coil units; a receiver configured to acquire detection signals, wherein the detection signals depend on the magnetization in the region of action, wherein the magnetization is influenced by a change in the position in space of the two sub-zones, drive field generator units for generating drive signals for said drive field coil units;drive signal amplifiers configured to amplify said drive signals;a coupler coupled between said drive signal amplifiers and said drive field coil units, said coupler comprising at least one tank circuit coupled to an output of said drive field amplifiers and a reactive coupling unit coupled between an output of said at least one tank circuit and an input of the respective drive field coil unit, wherein said at least one tank circuit comprises a capacitor and an inductor connected in parallel and at least one switched reactive element;at least one switch connected in series with the at least one switched reactive element to form a series connection, and configured to connect and disconnect the at least one switched reactive element from the parallel connected capacitor and the inductor, wherein the parallel connected capacitor and inductor are further connected in parallel with the series connection of the at least one switch and the at leapt one switched reactive element; anda controller configured to operate said at least one tank circuit at a variable operating frequency by opening and closing the at least one switch to connect and disconnect the at least one switched reactive element from the parallel connected capacitor and the inductor. 2. The arrangement as claimed n claim 1, wherein said variable operating frequency is an order of a bandwidth of the magnetic drive field. 3. The arrangement as claimed in claim 1, wherein said variable operating frequency is in a frequency range from 0 to 5 kHz. 4. The arrangement as claimed in claim 1, wherein said coupler comprises two or more reactive coupling elements and switches configured to switch at least one of said two or more reactive coupling element in and out of a signal path to vary a strength of the coupling. 5. The arrangement as claimed in claim 1, wherein said at least one tank circuit of said coupler comprises a first tank circuit and a second tank circuit coupled in parallel to the first tank circuit. 6. The arrangement as cla... | Koninklijke Philips N.V. | A61B005/05 G01R033/12 G01N027/72 H03F003/00
US08864681 | B2 | 2014-10-21 | Biopsy devices | 2009-03-18 | Biopsy devices and methods useful with Positron Emission Tomography (PET) and Breast Specific Gamma Imaging (BSGI) are disclosed. A biopsy device including a flexible tube having a side aperture, and a PET or BSGI imageable material disposed within the flexible tube is disclosed. A biopsy method is disclosed that includes advancing a flexible tube having a PET or BSGI imageable material distally through the biopsy device. Various other embodiments and applications are disclosed. | 1. A biopsy apparatus comprising: a hollow, relatively flexible tube having an open proximal end and a closed distal end, wherein the tube comprises a completely solid wall extending between the open proximal end and the closed distal end;an elongate member advanceable in the tube and having a distal end, wherein the elongate member comprises at least one indicia positioned along a length of the elongate member; andat least one isotope disposed within the tube, wherein the isotope is positioned proximal to the closed distal end of the tube, such that a portion of the tube extends distally between the isotope and the closed distal end of the tube, and wherein the isotope is coupled to the elongate member at a position proximal to the distal end of the elongate member;wherein the indicia of the elongate member is configured to align with the proximal end of the tube to position the isotope at a predetermined position along a length of the tube. 2. The biopsy apparatus of claim 1 wherein the isotope is disposed at a predetermined distance from the distal end of the tube. 3. The biopsy apparatus of claim 1 wherein the isotope is enclosed within a portion of the elongate member. 4. The biopsy apparatus of claim 1 wherein the tube is non-metallic. 5. The biopsy apparatus of claim 1 comprising a Technicium Isotope T-99. 6. The biopsy apparatus of claim 1 comprising fluorodeoxyglucose. 7. The biopsy apparatus of claim 1 wherein the isotope is positionable at a plurality of predetermined locations along the length of the tube. 8. A biopsy apparatus comprising: a biopsy needle having a side aperture;a hollow, relatively flexible continuous tube having an open proximal end and a closed distal end;a flexible elongate member advanceable in the tube and having a distal end; andat least one isotope disposed within the tube, wherein the isotope is coupled to the elongate member at a position proximal to the distal end of the elongate member, wherein the elongate member comprises a proximal portion proximal of the isotope, wherein the elongate member comprises a distal portion distal of the isotope;wherein the tube is slidably disposed in the biopsy needle, wherein the isotope is positionable adjacent to the side aperture of the biopsy needle;wherein the tube and the elongate member are relatively flexible, wherein the proximal portion of the elongate member is more flexible than the distal portion of the elongate member. 9. The biopsy apparatus of claim 8, wherein a portion of the elongate member protrudes proximally from the open proximal end of the tube. 10. The biopsy apparatus of claim 8, wherein the isotope is fixed to the elongate member. 11. The biopsy apparatus of claim 8, wherein the biopsy needle has a closed distal end configured to penetrate tissue. 12. The biopsy apparatus of claim 8, wherein the tube has a first length, wherein the elongate member has a second length, wherein the second length is sized such that a proximal portion of the... | Devicor Medical Products, Inc. | A61B010/00 A61B005/00 A61B006/00 A61B019/00 A61B017/34 A61B010/02
US08870763 | B2 | 2014-10-28 | Method and/or system for multicompartment analyte monitoring | 2012-02-03 | Subject matter disclosed herein relates to monitoring and/or controlling levels of an analyte in bodily fluid. In particular, estimation of a concentration of the analyte in a first physiological compartment based upon observations of a concentration of the analyte in a second physiological compartment may account for a latency in transporting the analyte between the first and second physiological compartments. | 1. A method at least partially executed by a computing apparatus comprising: modeling a latency in transportation of an analyte between first and second physiological compartments; andcompensating for the latency in estimating a concentration of the analyte in the first physiological compartment based, at least in part, on one or more measurements of a concentration of the analyte in the second physiological compartment by:combining over time a difference between a sensor signal value and an offset value to provide an integration result; combining said integration result with a term based, at least in part, on said modeled latency to provide a combined expression; anddetermining said estimated concentration based, at least in part, on a computed rate of change in said combined expression. 2. The method of claim 1, wherein the analyte comprises glucose, the first physiological compartment comprises blood plasma, and the second physiological compartment comprises interstitial fluid. 3. The method of claim 1, wherein said sensor signal value comprises a measured current responsive to the concentration of said analyte in said second physiological compartment. 4. The method of claim 1, wherein the latency is based, at least in part, on a latency of a presence of glucose in a patient's interstitial fluid to affect a blood glucose concentration in said patient. 5. The method of claim 4, wherein the latency is defined based, at least in part, on a time for 63% of glucose in said interstitial fluid to be absorbed by the patient's blood. 6. An apparatus comprising: a sensor to generate a signal responsive to a concentration of an analyte in a second physiological compartment; anda processor configured to: model a latency in transportation of the analyte between the second physiological compartment and a first physiological compartment; andcompensate for the latency in estimating a concentration of the analyte in the first physiological compartment based, at least in part, on the signal responsive to the concentration of the analyte in the second physiological compartment by:combining over time a difference between a sensor signal value and an offset value to provide an integration result;combining said integration result with a term based, at least in part, on said modeled latency to provide a combined expression; anddetermining said estimated concentration based, at least in part, on a computed rate of change in said combined expression. 7. The apparatus of claim 6, wherein said sensor signal value comprises a measured current responsive to the concentration of said analyte in said second physiological compartment. 8. The apparatus of claim 6, wherein the analyte comprises glucose, the first physiological compartment comprises blood plasma, and the second physiological compartment comprises interstitial fluid. 9. The apparatus of claim 6, wherein the latency is based, at least in part, on a latency of a presence of glucose in a patient's interstit... | Medtronic MiniMed, Inc. | A61B005/00 A61B005/1495 A61B005/145 A61B005/1486
US08864689 | B2 | 2014-10-21 | Device for knee evaluation and relative brace | 2012-03-30 | A device for evaluating motion of a knee and for forming a brace which includes a first plate having four holes therein, a femoral arm, a tibial arm formed with a rectangular portion from which extends to a semi-circular portion having a central opening and an arcuate opening which for a first 25-30 degrees is an arc of a circle, for a subsequent 105-110 degrees is a spiral and is an arc of a circle from 135-140 to 180 degrees, a second plate having five holes therein and a small circular plate having a linear scale centrally thereof, a graduated arcuate scale and another arcuate opening configured to overlap the arcuate opening of the semi-circular portion of the tibial arm. | 1. Device for knee evaluation, comprising: a first plate having a rounded shape and a first hole, a second hole, a third hole and a fourth hole; said first hole of the first plate being threaded and being centrally located along a longitudinal axis (“a”) of the first plate; said second hole of the first plate being in a peripheral position and lying along an axis (“b”) perpendicular to axis (“a”) passing through the first hole of said first plate; said second hole being at a distance “l” with respect to the first hole of said first plate; said third hole being on the first plate at a distance “r” from the first hole; the third hole being located in the quadrant bounded by axis (“a”) and by the part of axis (“b”) on which the second hole of said first plate lying; said third hole of said first plate being positioned on a semiaxis (“d”), which departs by a few degrees from axis (“a”); said fourth hole being positioned on an axis perpendicular to axis (“a”) passing through the centre of the third hole of said first plate and located in the same quadrant;a femoral arm consisting in a rectangular shaped blade which ends being particularly shaped; the distal end of the femoral arm is partially cut as quarter-circle and the centre of the cut part being located at the intersection between the rear edge of the femoral arm and an axis (“b1”) orthogonal to the rear edge of the femoral arm; the radius of the concavity so formed is less than the length of the distal end of the femoral arm; the distal end said femoral arm further comprising a front distal sector and a rear distal sector; the concavity is placed between the front distal sector and the rear distal sector; the front distal sector is orthogonal to the front edge of said femoral arm; the axis “b1” being parallel to the front distal sector and proximal to it; a reference indicator being traced on the front distal sector; said reference indicator coinciding with axis (“b1”); the rear distal sector of the concavity being shaped in a semicircle whose centre is a first hole of said femoral arm; a second hole of said femoral arm being placed on an axis perpendicular to the rear edge of the femoral arm passing through the centre of the first hole of the femoral arm;a tibial arm consisting in a rectangular shaped blade and a plate in a single body where the plate being the proximal end of the tibial arm; said tibial arm plate having a rounded shape and in the same lying a first opening and a second opening; said first tibial opening being rectangular in shape with rounded ends and is achieved by creating a hole in the centre of the plate of the proximal end of the tibial arm and proceeding distally along an axis (“a2”) coaxial to the rear edge of the rectangular blade of the tibial arm; the initial hole coincides with the proximal end of the first tibial opening; an axis (“b2”) passing through the centre of the proximal end of the first tibial opening and an axis (“b3”) passing through the centre of the di... | - | A61F005/00 A61B005/103 A61B005/117 A61B005/00 A61B005/107 A61F005/01
US08868794 | B2 | 2014-10-21 | Application limitations for a medical communication module and host device | 2011-12-23 | System and method for interfacing with a medical device having a host device and a communication module. The host device has a user interface configured to input and display information relating to the interfacing with the medical device. The communication module is locally coupled to the host device and configured to communicate wirelessly with the medical device. The system, implemented by the host device and the communication module, is configured to communicate with the medical device with functions. The system, implemented by at least one of the host device and the communication module, has a security condition. At least one of the functions is disabled, at least in part, from operating on the system based upon the security condition. | 1. A system for interfacing with a medical device, comprising: a host device comprising a user interface configured to receive input and display information relating to the interfacing with the medical device; anda communication module locally coupled to the host device and configured to communicate wirelessly with the medical device;wherein at least one of the host device and the communication module are configured to store an application for interfacing with the medical device, and at least one of the host device and the communication module are configured to execute the stored application that, when executed, enables the system, implemented by the host device and the communication module, to interface with the medical device;wherein the system, implemented by at least one of the host device and the communication module, has a security condition;wherein at least one of the host device and the communication module modify the application in response to the security condition; andwherein at least one of the host device and the communication module modify the application by moving the application from the host device to the communication module. 2. The system of claim 1 wherein the host device stores and executes the application for interfacing with the medical device. 3. A system for interfacing with a medical device, comprising: a host device comprising a user interface configured to receive input and display information relating to the interfacing with the medical device; anda communication module locally coupled to the host device and configured to communicate wirelessly with the medical device;wherein at least one of the host device and the communication module are configured to store an application for interfacing with the medical device, and at least one of the host device and the communication module are configured to execute the stored application that, when executed, enables the system, implemented by the host device and the communication module, to interface with the medical device;wherein the system is configured to operate the application for only a predetermined duration;wherein the predetermined duration is based on a duration of operation of one or more functions of the application. 4. The system of claim 3 wherein the predetermined duration is based on a duration of elapsed time. 5. A system for interfacing with a medical device, comprising: a host device comprising a user interface configured to receive input and display information relating to the interfacing with the medical device; anda communication module locally coupled to the host device and configured to communicate wirelessly with the medical device;wherein at least one of the host device and the communication module are configured to store an application for interfacing with the medical device, and at least one of the host device and the communication module are configured to execute the stored application that, when executed, enables the system, implemented by the h... | Medtronic, Inc. | G06F003/00 A61B005/00 A61N001/372 G06F019/00
US08866610 | B2 | 2014-10-21 | Hospital bed obstacle detection apparatus | 2013-08-02 | A hospital bed obstacle detection device and related method for detecting an obstacle between first and second components of a hospital bed is provided. | 1. A patient support apparatus comprising a base frame including an elongated base frame member having an upper surface,an elevating frame disposed in spaced relation to said base frame,a lifting device configured to move said elevating frame relative to said base frame,an emitter arranged to emit a light beam that is located above the upper surface of the base frame member and that is generally parallel with the upper surface of the base frame member,a receiver arranged to receive the light beam emitted from the emitter, wherein the lifting device is disabled if an obstacle blocks the light beam emitted by the emitter from being received by the receiver, anda second base frame member having a second upper surface, a second emitter arranged to emit a second light beam that is located above the second upper surface of the second base frame member and that is generally parallel with the second upper surface of the second base frame member, and a second receiver arranged to receive the light beam emitted from the second emitter, wherein the lifting device is disabled if an obstacle blocks the second light beam emitted by the second emitter from being received by the second receiver, wherein the second base frame member is parallel with and spaced from the first base frame member, wherein the first base frame member and the second base frame member each have first and second ends, the first emitter being coupled to the first end of the first base frame member and the second emitter being coupled to the second end of the second base frame member such that light is emitted in opposite directions from the first and second emitters. 2. The patient support apparatus of claim 1, wherein the light beam is emitted as a pulsed signal. 3. The patient support apparatus of claim 1, wherein the light beam comprises an infrared light beam. 4. The patient support apparatus of claim 1, wherein the emitter is supported by the base frame member. 5. The patient support apparatus of claim 1, wherein the receiver is supported by the base frame member. 6. The patient support apparatus of claim 1, wherein the emitter comprises an infrared light emitting diode. 7. The patient support apparatus of claim 1, wherein the receiver comprises an infrared sensor. 8. The patient support apparatus of claim 1, wherein the second base frame member is parallel with and spaced from the first base frame member. 9. A patient support apparatus comprising a base frame including an elongated base frame member having an upper surface,an elevating frame disposed in spaced relation to said base frame,a lifting device configured to move said elevating frame relative to said base frame,an emitter arranged to emit a light beam that is located above the upper surface of the base frame member and that is generally parallel with the upper surface of the base frame member,a receiver arranged to receive the light beam emitted from the emitter, wherein the lifting device is disabled if an obstacl... | Hill-Rom Services, Inc. | G08B021/00 A61G007/05 A47C019/04 A61B005/11 A61G007/00 A61G007/005 A61G007/008 A61G007/012 A61G007/015 A61G007/018 A61G007/057 B60B033/00 B60B033/02 H01H003/16 A47B071/00 A47B007/02 A47B007/00 A47C027/08 G08B029/00
US08864882 | B2 | 2014-10-21 | Inline water trap | 2013-10-30 | An inline water trap including a filter component and a panel connector configured to interface with a patient gas monitor. In one embodiment the inline water trap indicates to the patient gas monitor that it is in place and that the patient gas monitor may begin intaking and analyzing the filtered patient sample. The inline water trap receives a patient sample and filters water and contaminants from the sample before allowing the remaining gas portion of the sample to pass through to the patient gas monitor, thereby protecting the patient gas monitor from damage. One embodiment of the inline water trap additionally contains an RFID tag to indicate to the patient gas monitor that the correct type of inline water trap is engaged. | 1. An inline water trap, including a panel connector of a respiratory gas monitor, the inline water trap comprising: a filter component defining a bore, the filter component including a filter body including a filter inlet and a filter outlet in fluid communication through the bore, the filter component further including a panel connector engagement portion; anda filter element disposed within a first portion of the bore, the filter element configured to allow gas to pass through the bore while preventing at least one of water and contaminants from passing through the bore. 2. An inline water trap comprising: a filter input including an input bore wall, the input bore wall defining a first central bore, the input bore wall extending to a transition junction that transitions radially outward to a transverse wall portion, the transverse wall portion terminating at an outer junction between the transverse wall portion and a filter body receiving wall;a filter body having a bore wall which defines a second central bore, the bore wall extending from a shoulder portion to a radially outward projecting region coupled to an axially projecting portion at a junction;wherein the axially projecting portion of the filter body has an inner diameter substantially similar to an outer diameter of the filter body receiving wall of the filter input, such that the axially projecting portion sits on the filter body receiving wall when the filter body is engaged with the filter input. 3. The inline water trap of claim 2 further comprising a filter element, the filter element being disposed within the second central bore, the filter element having an outer diameter substantially equal to an inner diameter of the second central bore. 4. The inline water trap claim 3 wherein the filter element abuts the shoulder portion of the filter body when the filter element is disposed within the second central bore. 5. The inline water trap of claim 4 wherein the shoulder portion defines a shoulder bore, the shoulder bore having a smaller diameter than the inner diameter of the second central bore. 6. The inline water trap of claim 5 wherein the shoulder bore, the second central bore, and the first central bore are all axially aligned, the shoulder bore, the second central bore, and the first central bore all defining a bore. 7. The inline water trap of claim 6 wherein the filter element is axially aligned with the shoulder bore, the second central bore, and the first central bore. 8. The inline water trap of claim 5 further comprising a filter outlet, the filter outlet being in fluid communication with the second central bore through the shoulder bore. 9. The inline water trap of claim 8 further comprising a panel connector engagement portion, the panel connector engagement portion being configured to engage a panel connector. 10. An inline water trap, including a panel connector of a respiratory gas monitor, the inline water trap comprising: a filter input including an i... | Criticare Systems, Inc. | B01D046/30 A61M016/08 B01D053/38 B01D053/26 B01D053/04 A61B005/08 A61M016/10 A61B005/097 A61B005/087 A61B005/091
US09198587 | B2 | 2015-12-01 | Method and device for multimodal neurological evaluation | 2014-07-02 | A method of building classifiers for multimodal neurological assessment is described. The method comprises the steps of extracting quantitative features from a plurality of physiological and neurocognitive assessments, and selecting a subset of features from the extracted pool of features to construct multimodal classifiers. A device for performing point-of-care multimodal neurological assessment is also described. | 1. A device for multimodal assessment of a subject's neurological condition, the device comprising: a headset comprising one or more neurological electrodes configured to record the subject's brain electrical signals;a base unit operatively coupled to the headset and configured to acquire results of one or more physiological assessments and/or neurocognitive assessments performed on the subject, the base unit further comprising a processor configured to perform the steps of: extracting quantitative features from the brain electrical signals;extracting quantitative features from the results of the one or more physiological assessments and/or neurocognitive assessments performed on the subject; andapplying a multimodal classifier to provide a multi-dimensional evaluation of the subject's neurological condition, wherein the multimodal classifier is configured to combine the extracted quantitative features from the brain electrical signals and extracted quantitative features from the results of the one or more physiological assessments and/or neurocognitive assessments, and further wherein the multimodal classifier is pre-developed and pre-trained using selectable features from a training dataset comprising brain electrical activity data and one or more physiological assessments and/or neurocognitive assessments data obtained from a plurality of individuals in the presence or absence of brain abnormalities. 2. The device of claim 1, wherein the processor is configured to perform automatic identification and removal of artifacts from the brain electrical signals. 3. The device of claim 1, wherein the base unit is operatively coupled to an input device, and wherein the input device is configured to acquire the results of the one or more physiological assessments and/or neurocognitive assessments. 4. The device of claim 1, wherein the base unit is configured to wirelessly receive the results of the one or more physiological assessments and/or neurocognitive assessments. 5. The device of claim 1, further comprising a memory device for storing interactive instructions for using and operating the device. 6. The device of claim 5, wherein the memory device stores a dynamic questionnaire that provides step-by-step instructions for performing the multimodal assessment. 7. The device of claim 1, further comprising a touch-screen interface to enter user input. 8. The device of claim 1, wherein the base unit is a handheld device. 9. The device of claims 1, wherein the one or more physiological and/or neurocognitive assessments comprise recording of electrocardiographic signals. 10. The device of claim 1, wherein the multimodal classifier comprises one or more discriminant functions. 11. The device of claim 1, wherein the multimodal classifier is a binary classifier. 12. The device of claim 1, wherein the multimodal classifier is a multi-class classifier. 13. The device of claim 1, further comprising a monitor for providing visual stimuli to the subje... | BrainScope Company, Inc. | A61B005/04 A61B005/00 A61B005/0476 A61B005/0402 A61B005/0484 G06F019/00
US09597028 | B2 | 2017-03-21 | Biological fluid collection device and biological fluid separation and testing system | 2014-04-14 | A biological fluid collection device that is adapted to receive a multi-component blood sample having a cellular portion and a plasma portion is disclosed. After collecting the blood sample, the biological fluid collection device is able to separate the plasma portion from the cellular portion. After separation, the biological fluid collection device is able to transfer the plasma portion of the blood sample to a point-of-care testing device. The biological fluid collection device also provides a closed sampling and transfer system that reduces the exposure of a blood sample and provides fast mixing of a blood sample with an anticoagulant. The biological fluid collection device is engageable with a testing device for closed transfer of a portion of the plasma portion from the biological fluid collection device to the testing device. The testing device is adapted to receive the plasma portion to analyze the blood sample and obtain test results. | 1. A biological fluid collection device for a multi-component blood sample, comprising: a housing having an inlet port, an outlet port, a first flow channel defined within the housing and in fluid communication with the inlet port, and a second flow channel defined within the housing and in fluid communication with the outlet port;a valve disposed between the first flow channel and the second flow channel and transitionable between a closed position and an open position, wherein with the valve in the closed position, the first flow channel is in fluid isolation from the second flow channel, and wherein with the valve in the open position, the first flow channel is in fluid communication with the second flow channel; andan actuation member in communication with the inlet port and transitionable from an initial position in which a portion of the actuation member is disposed within the housing in a first position, to an activated position in which the same portion of the actuation member is displaced from the first position within the housing, the actuation member being provided on an opposing end of the housing from the inlet port,wherein the second flow channel comprises a collection chamber having a separation member disposed therein and a blood component chamber in communication with the separation member. 2. The biological fluid collection device of claim 1, wherein the inlet port receives the multi-component blood sample. 3. The biological fluid collection device of claim 2, wherein the multi-component blood sample comprises a cellular portion and a plasma portion. 4. The biological fluid collection device of claim 3, wherein the separation member allows the plasma portion to pass through the separation member and into the blood component chamber. 5. The biological fluid collection device of claim 1, wherein the separation member is a lateral flow filter. 6. The biological fluid collection device of claim 2, wherein, with the actuation member in the activated position, the multi-component blood sample is drawn into the first flow channel of the housing through the inlet port. 7. The biological fluid collection device of claim 6, wherein the actuation member comprises a plunger. 8. The biological fluid collection device of claim 2, further comprising a drive element in communication with the inlet port, the drive element adapted to assist the flow of the multi-component blood sample within the inlet port. 9. The biological fluid collection device of claim 8, wherein the drive element comprises an acoustic driver. 10. The biological fluid collection device of claim 1, wherein the first flow channel comprises a sample stabilizer. 11. The biological fluid collection device of claim 1, wherein the first flow channel includes at least one agitation member. 12. The biological fluid collection device of claim 1, wherein the first flow channel includes at least one agitation flute therein and wherein the at least one agitation flute has at l... | Becton, Dickinson and Company | A61B005/15 G01N033/49 A61M001/34 G01N001/28 G01N001/40 G01N001/34 B01L003/00 B04B007/08 A61B005/151 A61B005/157
US09320473 | B2 | 2016-04-26 | Method and system for monitoring oxygenation levels of a compartment for detecting conditions of a compartment syndrome | 2013-12-14 | A method and system for continually monitoring oxygenation levels in real-time in compartments of an animal limb, such as in a human leg or a human thigh or a forearm, can be used to assist in the diagnosis of a compartment syndrome. The method and system can include one or more near infrared compartment sensors in which each sensor can be provided with a compartment alignment mechanism and a central scan depth marker so that each sensor may be precisely positioned over a compartment of a living organism. The method and system can include a device for displaying oxygenation levels corresponding to respective compartment sensors that are measuring oxygenation levels of a compartment of interest. The method and system can also monitor the relationship between blood pressure and oxygenation levels and activate alarms based on predetermined conditions relating to the oxygenation levels or blood pressure or both. | 1. A computer-implemented method for automatically monitoring oxygenation levels of a compartment of injured tissue of a human body for automatically detecting conditions of a compartment syndrome, comprising: automatically monitoring oxygenation levels of the compartment of injured tissue in a continuous manner with a first non-invasive sensor;automatically monitoring oxygenation levels of healthy tissue in a continuous manner with a second non-invasive sensor, the second non-invasive sensor detecting systemic perfusion of the human body from the healthy tissue;automatically monitoring blood pressure of the human body in a continuous manner with a non-invasive blood pressure device, the blood pressure comprising diastolic and systolic blood pressure values; andautomatically activating an alarm with a computing device when both the blood pressure of the human body comprising the diastolic and systolic blood pressure values decreases and oxygenation levels of the first non-invasive sensor for the compartment start decreasing in value compared to the oxygenation levels of the second non-invasive sensor for the healthy tissue, the second non-invasive sensor providing a basis for comparison for relative oxygenation levels of injured tissue. 2. The method of claim 1, further comprising displaying oxygenation levels of the compartment on a display device. 3. The method of claim 1, further comprising providing an alignment mechanism on the first non-invasive sensor. 4. The method of claim 1, further comprising calculating, with the computing device, a running average for the blood pressure and oxygenation levels. 5. The method of claim 1, wherein activating an alarm with the computing device further comprises activating an alarm that produces one or more alerts on a display device. 6. The method of claim 1, further comprising calculating, with the computing device, a mean arterial pressure (MAP) and displaying the mean arterial pressure (MAP) on a display device. 7. A system for automatically monitoring oxygenation levels of a compartment of a human body for automatically detecting conditions of a compartment syndrome, the system comprising: a plurality of non-invasive sensors for automatically detecting oxygenation levels of the human body in a continuous manner;a non-invasive blood pressure device for automatically sensing blood pressure of the human body in a continuous manner, the blood pressure comprising diastolic and systolic blood pressure values; anda computing device coupled to the non-invasive sensors and non-invasive blood pressure device, wherein the computing device is configured for: monitoring oxygenation levels of injured tissue of a compartment from a first non-invasive sensor of the plurality of non-invasive sensors;monitoring oxygenation levels of healthy tissue from a second non-invasive sensor of the plurality of non-invasive sensors;monitoring the blood pressure of the human body; andautomatically activating an alarm when bo... | J&M SHULER, INC. | A61B005/0205 A61B005/00 A61B005/0215 A61B005/022 A61B005/1455 A61B005/021 A61B005/145
US09398893 | B2 | 2016-07-26 | System and method for diagnostic vector classification support | 2014-03-11 | The diagnostic vector classification support system and method disclosed herein may both reduce the time and effort required to train radiologists to interpret medical images, and provide a decision support system for trained radiologists who, regardless of training, have the potential to miss relevant findings. In an embodiment, a morphological image is used to identify a zone of interest in a co-registered functional image. An operator's grading of a feature at least partially contained within the zone of interest is compared to one or more computer-generated grades for the feature. Where the operator and computer-generated grades differ, diagnostic support can be provided such as displaying additional images, revising the zone of interest, annotating one or more displayed images, displaying a computer-generated feature grade, among other possibilities disclosed herein. | 1. A method for providing support in grading of one or more features of an optoacoustic image of a volume of tissue, wherein the volume of tissue comprises a tumor having a hypoechoic central nidus, the method comprising: obtaining an ultrasound image of the volume of tissue, the ultrasound image presenting at least part of the hypoechoic central nidus and at least part of a peritumoral region;obtaining an optoacoustic image of the volume of tissue, the optoacoustic image being coregistered with the ultrasound image and presenting at least a portion of the part of the hypoechoic central nidus and at least a portion of the part of the peritumoral region;identifying on the ultrasound image a tumoral boundary curve, the tumoral boundary curve approximating at least a portion of a perimeter of the hypoechoic central nidus of the tumor;identifying on the ultrasound image a peritumoral boundary curve, the peritumoral boundary curve approximating at least a portion of a periphery of the peritumoral region of the tumor, wherein an outer portion of the periphery of the peritumoral region is spatially separate from the perimeter of the hypoechoic central nidus of the tumor, and wherein at least part of the peritumoral boundary curve corresponds to at least part of the outer portion of the periphery of the peritumoral region and is spatially separate from the tumoral boundary curve;presenting on a display at least a portion of the optoacoustic image with the tumoral boundary curve and the peritumoral boundary curve superimposed thereon;defining a boundary zone within the displayed image based on the tumoral boundary curve and the peritumoral boundary curve and corresponding to at least part of the portion of the part of the peritumoral region of the tumor; andobtaining an operator feature score for at least one peritumoral feature contained at least partially within the boundary zone;calculating by computer one or more computer-generated feature scores for the at least one peritumoral feature, based at least in part on information falling within the boundary zone;obtaining one or more supplementary inputs from the operator if the operator feature score differs from at least one of the one or more computer-generated feature scores; anddetermining a grade for the at least one peritumoral feature based on the operator feature score. 2. The method of claim 1, further comprising: obtaining, from the operator, at least one of a revised tumoral boundary curve and a revised peritumoral boundary curve, thus changing the boundary zone, andre-calculating by computer the one or more computer-generated feature scores for the at least one peritumoral feature, based at least in part on information falling within the boundary zone. 3. The method of claim 1, wherein at least one of the one or more supplementary inputs is at least one of a revised tumoral boundary curve and a revised peritumoral boundary curve, thus changing the boundary zone, the method further comprising... | SENO MEDICAL INSTRUMENTS, INC. | G06K009/00 A61B008/08 A61B005/00 G06T007/00
US10258263 | B2 | 2019-04-16 | Biological information measurement cartridge and measurement device using same | 2012-10-29 | A rectangular parallelepiped-shaped cartridge main body having a protective cap removably attached to a first end side thereof has a puncture needle retainer that retains a puncture needle provided at the back of a puncture opening provided on the first end side of the cartridge main body such that the puncture needle is slidable toward the puncture opening. Furthermore, a sensor unit having a depositing opening is provided on the first end side of the cartridge main body. The sensor unit has an introduction promoting hole that communicates with an introduction channel communicating with the depositing opening and that opens to the surface of the cartridge main body. The protective cap is provided with a puncture needle protector that covers the puncture needle, a sensor protector that covers the depositing opening of the sensor unit, and a sensor protector that covers the introduction promoting hole. | 1. A biological information measurement cartridge comprising: a cartridge main body including a first end side, a second end side, and a surface;a sensor unit provided on the first end side of the cartridge main body; anda protective cap removably provided on the first end side of the cartridge main body;the cartridge main body including: a puncture opening including a back, and being disposed on the first end side of the cartridge main body;a puncture needle provided at the back of the puncture opening; anda puncture needle retainer configured to retain the puncture needle such that the puncture needle is slidable toward the puncture opening;the sensor unit including: a depositing opening disposed on the first end side of the cartridge main body;an introduction channel configured to communicate with the depositing opening; andan introduction promoting hole configured to communicate with the introduction channel and open at a part of a surface of the sensor unit; andthe protective cap including: a puncture needle protector in which the puncture needle of the cartridge main body is to be inserted; anda sensor protector configured to close the depositing opening and the introduction promoting hole in a sealed state by contacting the sensor unit;wherein:a recessed portion is defined between the puncture needle and the sensor unit on the first end side of the cartridge main body;the puncture needle and the sensor unit are spaced apart at a predetermined distance by the recessed portion in a direction that is orthogonal to a longitudinal direction of the cartridge main body;the sensor protector includes a first bottom portion, an outer peripheral wall, an annular insertion receiving portion, and a protruding portion configured to be inserted into the recessed portion;the outer peripheral wall includes a first bottom portion side and protrudes toward the second end side of the cartridge main body;the annular insertion receiving portion is defined by connecting two side surfaces of the protruding portion to the first bottom portion side of the outer peripheral wall; andthe protruding portion protrudes toward the second end side of the cartridge main body and has a flat plate shape. 2. The biological information measurement cartridge according to claim 1, wherein: a protruding length of the outer peripheral wall is greater than a distance from the depositing opening to the introduction promoting hole. 3. The biological information measurement cartridge according to claim 2, wherein: the outer peripheral wall includes a planar portion;the planar portion is disposed on a first surface of the outer peripheral wall; andthe first surface of the outer peripheral wall is disposed on a leading side of the outer peripheral wall, extends in a protruding direction, and faces the protruding portion. 4. The biological information measurement cartridge according to claim 1, further comprising: a cartridge cover portion configured to cover the first end side of the ... | PHC HOLDINGS CORPORATION | A61B005/15 A61B005/145 A61B005/151 A61B005/157
US09662022 | B2 | 2017-05-30 | Continuous cardiac signal generation from a video of a subject being monitored for cardiac function | 2013-04-26 | What is disclosed is a system and method for extracting photoplethysmographic (PPG) signal (i.e., a cardiac signal) on a continuous basis from a time-series signals obtained from video images captured of a subject being monitored for cardiac function in a non-contact remote sensing environment involves the following. First, a time-series signal obtained from video images captured of a region of exposed skin where a photoplethysmographic (PPG) signal of a subject of interest can be registered. A sliding window is then used to define consecutive sequential segments of the time-series signal for processing. Each of the consecutive time-series signal segments is detrended such that low frequency variations and non-stationary components are removed. The detrended signals are processed to obtain, for each segment, a PPG signal. The PPG signal segments are then stitched together using a stitching method, as disclosed herein, to obtain a continuous PPG signal for the subject. | 1. A method for extracting a photoplethysmographic (PPG) signal on a continuous basis from a time-series signals obtained from video images captured of a subject being monitored for cardiac function in a non-contact remote sensing environment, the method comprising: receiving, on a continuous basis, a time-series signal obtained from video images captured using a video imaging device of a region of exposed skin where a photoplethysmographic (PPG) signal of a subject of interest can be registered;overlaying said received time-series signal with a sliding window, said sliding window defining segments of said received time-series signal for processing, each successive position of said sliding window defining a next segment of said time-series signal for processing;defining a seed reference signal with a frequency range that approximates a frequency range of said subject's cardiac function; andprocessing segments of said received time-series signal by repeatedly: performing constrained source separation (cICA) on said signal segment using said seed reference signal to obtain an estimated source signal, said cICA converging on an occurrence of one of: an error between said estimated source signal and said seed reference signal being less than a threshold, and a pre-defined number of iterations having occurred;in response to said error being less than said threshold: determining a frequency of said estimated source signal as said subject's estimated cardiac pulse rate for this time-series signal segment;using said estimated source signal as said seed reference signal for processing a next time-series signal segment on a next iteration; andshifting said sliding window to define a next segment of said time-series signal, said next segment at least partially overlapping a previous time-series signal segment defined by said window on a last iteration. 2. The method of claim 1, wherein said video imaging device generates any combination of: NIR images, RGB images, RGB with NIR images, multispectral images, and hyperspectral video images. 3. The method of claim 1, wherein said time-series signal comprises one of: stored values, and values generated from a streaming video. 4. A system for extracting a photoplethysmographic (PPG) signal on a continuous basis from a time-series signals obtained from video images captured of a subject being monitored for cardiac function in a non-contact remote sensing environment, the system comprising: a memory; anda processor in communication with said memory, said processor executing machine readable instructions for performing: receiving, on a continuous basis, a time-series signal obtained from video images captured using a video imaging device of a region of exposed skin where a photoplethysmographic (PPG) signal of a subject of interest can be registered;overlaying said received time-series signal with a sliding window, said sliding window defining segments of said received time-series signal for processing, each succ... | Xerox Corporation | A61B005/024 A61B005/00 A61B005/021 A61B005/0295
US10519568 | B2 | 2019-12-31 | Optically and mechanically active nanoscale media | 2014-04-03 | The present invention relates to a method for incorporating dye and/or nanoparticles into polymer films and into electrospun polymeric nanofibers, and, more specifically, to a method for electrospinning a molecularly homogenous solution of dye (and/or nanoparticles) and polymer dissolved in a mutual solvent leading to uniform distribution of dye across the cross-section of each constituent fiber and to resulting nanofibers with the dye/nanoparticles incorporated therein. | 1. A near infrared fluorescent marker for a target medical device, comprising: a fiber mat including a plurality of fibers formed from a shape memory polymer and a near infrared dye that is homogenously distributed within the plurality of fibers of said shape memory polymer;wherein the shape memory polymer is programmed to shrink from a temporary shape to a permanent shape in response to a stimulus so that said fiber mat will shrink around a portion of the target medical device; andwherein said near infrared dye within the plurality of fibers of fiber mat will emit fluorescence between 750 nm and 950 nm when subject to near infrared excitation after the fiber mat has been shrunk around the portion of the target medical device. 2. The marker of claim 1, wherein said polymer and said dye are present in a ratio of 0.00625 milligrams to 1.25 milligrams of dye per 2.0 grams of polymer. 3. The marker of claim 1, wherein said shape memory polymer has a transition temperature below 50 degrees Celsius. 4. The marker of claim 3, wherein said shape memory polymer is poly(vinyl acetate). 5. The marker of claim 4, wherein said dye is indocyanine green. 6. The marker of claim 4, wherein said dye has an excitation wavelength and an emission wavelength in the near infrared spectrum. 7. A method of visualizing a medical device positioned in a patient, comprising the steps of: providing a near infrared marker comprising a fiber mat including a plurality of fibers formed from a shape memory polymer and a near infrared dye that is molecularly homogenously distributed within the plurality of fibers of said shape memory polymer, wherein the shape memory polymer is programmed to shrink from a temporary shape to a permanent shape in response to a stimulus so that said fiber mat will shrink around a portion of a target medical device and wherein said near infrared dye will emit fluorescence between 750 nm and 950 nm when subject to near infrared excitation after the fiber mat has been shrunk around the portion of the target medical device;positioning the near infrared marker around a portion of said target medical device;stimulating the shape memory polymer of the near infrared marker so that the fiber mat shrinks from the temporary shape to the permanent shape;positioning said target medical device and said near infrared marker within said patient;exciting said near infrared marker with near infrared light so that the near infrared marker fluoresces between 750 nm and 950 nm;capturing any near infrared emissions from said near infrared marker and from a predetermined area of said patient proximate to said near infrared marker; anddisplaying said near infrared emissions from said near infrared marker and said proximate area. 8. The method of claim 7, wherein the temporary shape of said near infrared marker is configured into a tube. 9. The method of claim 8, wherein the step of positioning the near infrared marker around a portion of said target medical device co... | Syracuse University | A61B005/06 A61K049/18 D01D005/00
US10736514 | B2 | 2020-08-11 | Stage determination support system | 2014-06-13 | A stage determination support system according to an embodiment includes devices. The storage device stores a plurality of kinds of functional images of a subject. The first determination device determines a degree of each of a plurality of kinds of analysis indices relating to a disease, based on at least the functional images among functional images and the morphological images. The second determination device determines, based on each of determination results and a predetermined stage determination rule, a stage corresponding to the determination result with respect to each of the analysis indices. The calculation device calculates, with respect to each of the stages, a value indicative of a possibility that the disease corresponds to the stage, based on each of determination results. | 1. A stage determination support system comprising: a processor configured to store a plurality of kinds of functional images of a subject in a memory,determine a degree of each of a plurality of kinds of analysis indices relating to a disease, based on at least the functional images among the functional images and morphological images of a subject,determine, based on each determined degree and a predetermined stage determination rule, a stage corresponding to the determination result with respect to each of the analysis indices, the stage being an index of rising severity of the disease, classified into three stages,set weighting factors of each of the analysis indices, andcalculate, with respect to each of the stages, a weighted addition value, which is obtained by multiplying a determination result of each of the analysis indices by weighting factors and adding the multiplied values, the weighted addition value being a possibility, in percent value, that the disease corresponds to one of the three stages. 2. The stage determination support system according to claim 1, wherein the disease is a cerebral ischemia disease. 3. The stage determination support system according to claim 2, wherein the plurality of kinds of analysis indices are a cerebral blood volume, a cerebral blood flow, a cerebral oxygen extraction fraction, and a cerebral metabolic rate of oxygen, and the stage determination rule is a determination rule for executing stage classification of powers relating to the cerebral ischemia disease, based on the cerebral blood volume, the cerebral blood flow, the cerebral oxygen extraction fraction, and the cerebral metabolic rate of oxygen. 4. The stage determination support system according to claim 1, wherein the processor is further configured to determine the degree by setting, as determination target regions, a region of interest which is set in each of the functional images by a user, a region which is determined to be abnormal by comparison of pixel values with a normal region represented by each of the functional images, regions obtained by dividing an entire tissue represented by each of the functional images into a plurality of segments, and each of pixel units on each of the functional images. 5. The stage determination support system according to claim 1, wherein the processor is further configured to determine the degree by comparing pixel values between the determination target region and a region regarded as normal in each of the functional images. 6. The stage determination support system according to claim 5, wherein the region regarded as normal is a contralateral-side region which is in a left-and-right symmetric relationship with the determination target region in each of the functional images. 7. The stage determination support system according to claim 5, wherein the region regarded as normal is a partial region of a cerebellum. 8. The stage determination support system according to claim 1, wherein the proces... | Canon Medical Systems Corporation | A61B005/02 A61B005/00 A61B005/055 A61B005/145 A61B005/026 A61B006/03 A61B006/00
US09572378 | B2 | 2017-02-21 | Swimwear design and construction | 2012-11-28 | A wetsuit (101) is provided which comprises (a) a first central region (125, 127) comprising a first material and having a first thickness; and (b) a second lateral region comprising a second material and having a second thickness. The buoyancy per unit area of the first region is greater than the buoyancy per unit area of the second region. | 1. A wetsuit, comprising: an upper portion with a first central region comprising a flexible neoprene front buoyancy enhancer and a flexible neoprene back buoyancy enhancer, each configured to extend from a neck region of the wetsuit to a crotch region of the wetsuit, and a first material having a first thickness and first density p1;a second lateral region between the front buoyancy enhancer and the back buoyancy enhancer and longitudinally positioned in a middle portion approximately between a rib cage region and a hip region of the wetsuit comprising a second material having a second thickness and second density p2;a lower portion of the wetsuit configured to extend at least to a swimmer's thighs comprising a low density material configured to improve buoyancy of the wetsuit about a swimmer's legs;wherein p2>p1,wherein the wetsuit comprises a maximum material thickness of 5.0 mm or less,wherein the buoyancy per unit area of the first central region is greater than the buoyancy per unit area of the second lateral region, andwherein the front buoyancy enhancer and the back buoyancy enhancer, in addition to the second lateral region on either side of a vertical centerline, provides additional buoyancy in a center of the wetsuit along a longitudinal axis located in the sagittal plane, configured to reduce mass in a chest of the wetsuit and configured to put a swimmer's body in a neutral body position relative to the swimmer's legs which also have increased buoyancy due to the lower portion of the wetsuit. 2. The wetsuit of claim 1, wherein the first and second materials are the same, and wherein the first thickness is greater than the second thickness. 3. The wetsuit of claim 1, wherein the wetsuit upper portion is configured to extend from the shoulders to an abdomen of a user, the wetsuit middle portion is configured to extend from the abdomen to the hips of the user and the wetsuit lower portion is configured to extend from the hips to about the ankles of a user, and wherein the first central region is configured to extend down the center of the upper portion. 4. The wetsuit of claim 3, wherein the upper portion is equipped with a zipper. 5. The wetsuit of claim 4, wherein the first central region is symmetrically disposed about the zipper. 6. The wetsuit of claim 1, wherein the first central region has a maximum width, as measured in a direction perpendicular to the longitudinal axis of the first central region, within the range of about 2 inches to about 8 inches. 7. The wetsuit of claim 3, wherein the second lateral region comprises a coated textile. 8. The wetsuit of claim 1, further comprising a non-buoyant hydration bladder for the retention of thermoregulation fluids or a nutrition compartment for the retention of nutrients, or both. 9. The wetsuit of claim 8, wherein said non-buoyant hydration bladder or said nutrition compartment, or both is disposed within a pouch defined in said wetsuit. 10. The wetsuit of claim 8, wherein s... | ROKA SPORTS, INC. | A41D013/012 A41D007/00 A61B005/0245 G08B006/00
US20140309511 | A1 | 2014-10-16 | Medical arrangements and a method for prediction of a value related to a medical condition | 2012-12-06 | The disclosure is related to a medical device, a system, a method and a storage medium for prediction of a value related to a medical condition. More particularly the invention relates to prediction of glucose in the blood or prediction of blood pressure. The disclosure enables improved control of glucose in the blood or of blood pressure, since prediction can be made with higher accuracy, even when switching between dynamic modes, corresponding to different states, such as exercising. In one embodiment a medical device (1) is provided, which comprises: a predicting unit (2) for prediction of a value related to a medical condition of a patient at a future point in time, based on at least a measured present value related to the medical condition of the patient; wherein the predicting unit (2) comprises an ensemble predictor (3), for predicting the value at a future point in time, continuously adaptable to different predictor modes based on different states of the patient. | 1. A medical device comprising: a predicting unit for predicting a value related to a medical condition of a patient at a future point in time based on a measured present value related to said medical condition of said patient;wherein said predicting unit comprises a plurality of predictor units and an ensemble predictor obtained from a weighted output of each of said predictor units for predicting said value at a future point in time continuously adaptable to different predictor modes. 2. The medical device of claim 1, wherein said ensemble predictor is configured for continuously adapting to different predictor modes based on different states of said patient. 3. The medical device of claim 1, wherein said ensemble predictor is obtained from sliding window Bayesian model averaging. 4. The medical device of claim 3, wherein said predicting unit further comprises a regularization unit for optimizing a flexibility and a robustness of said predicting unit. 5. The medical device of claim 3, wherein a forgetting factor is adapted in said predicting unit for optimizing the dynamics of said predicting unit. 6. The medical device of claim 3, wherein said predicting unit is configured for utilizing a cost function for determining said weights, and wherein said cost function is a 2-norm or an asymmetric cost function. 7. The medical device of claim 3, wherein a nominal mode, having equal weights for all predictor units, is utilized for initialization and/or as a fallback mode, said fallback mode being utilized during sensor failure or other unpredictable behavior. 8. The medical device of claim 3, wherein said predicting unit further comprises: a) a predictor storage module for storing a predictor for each of said plurality of predictor units;b) a database containing training data;c) a processing module configured for running a constrained estimation formula,{wkPi}TPi=argmin∑i=k-N/2k+N/2ℒ(y(ti),wkPiy^iT),k∈TPis.t.1wkPi=1.[[,]]on training data, wherein TPi represents time points corresponding to a dynamic mode Pi, N is the size of the evaluation window, wk is an array of weights, ŷi is an array of predictor units and L(yj,ŷj) is a cost function; d) a weight retrieving module configured for retrieving a sequence of weights given a predictor mode according to: {wk¦Pi}TPi, •iε{1, . . . , n}; e) a classification module configured for classifying different predictor modes;f) a probability density function determination module for determining probability density functions P (Wk¦Pi) for each predictor mode from training results by supervised learning;g) a probability estimator, which if possible estimates a probability for a certain dynamic mode given data p(P¦D);h) an initializer for initializing by setting a present predictor mode to a nominal mode;j) a calculation unit configured for calculating an array of weights wk for each time step and for a present predictor mode according towkpk-1=argmin∑j=k-Nk-1μjk-jℒ(yj,wkpk-1Ty^j)+(wk... | - | A61B005/00 A61M015/00 A61B005/11 A61M037/00 A61B005/145 A61M005/142 A61M015/08
US20140296733 | A1 | 2014-10-02 | INTER-RATER AND INTRA-RATER RELIABILITY OF PHYSIOLOGICAL SCAN INTERPRETATION | 2012-10-26 | Inter-rater and intra-rater reliability of physiological scan interpretation is herein described. A plurality of physiological scan interpretations may be collected for a physiological scan. A physiological scan interpretation reliability score may be calculated for the physiological scan based on the plurality of physiological scan interpretations. When the reliability score falls below a predetermined threshold, an additional physiological scan interpretation may be collected for the physiological scan. The reliability score may be recalculated using the additional physiological scan interpretation. | 1. An automated method of determining intra-rater reliability and inter-rater reliability for an electroencephalogram (EEG), the method comprising: collecting, using a data collection module, a plurality of physiological scan interpretations for the EEG;transmitting at least some of the plurality of physiological scan interpretations to an EEG interpretation reliability score module;automatically calculating, using the EEG interpretation reliability score module, an intra-rater reliability score and an inter-rater reliability score for the physiological scan based on the plurality of physiological scan interpretations;over an extended period of time: collecting, using the data collection module, additional physiological scan interpretations for the physiological scan;transmitting the additional physiological scan interpretations to the reliability score module;automatically recurrently recalculating, using the reliability score module, the intra-reliability reliability score and the inter-rater reliability score using the additional physiological scan interpretations; andproviding, to a user interface, the recalculated intra-rater reliability score and the recalculated inter-rater reliability score to provide on-going monitoring. 2. (canceled) 3. The method of claim 1, wherein at least a first physiological scan interpretation and a second physiological scan interpretation are received from different raters. 4. The method of claim 1, wherein at least a first physiological scan interpretation and a second physiological scan interpretation are received from a single rater. 5. The method of claim 1, wherein the additional physiological scan interpretation in the plurality of physiological scan interpretations includes at least one diagnosis. 6. The method of claim 5, wherein the additional physiological scan interpretation in the plurality of physiological scan interpretations includes supplemental interpretation information. 7. The method of claim 5, wherein the at least one diagnosis is one of seizure, status epilepticus, normal, burst suppression, epileptiform, slowing, triphasic waves, technically limited, or technically inadequate. 8. The method of claim 1, wherein collecting the plurality of physiological scan interpretations includes: identifying a rater;sending the physiological scan to the rater; andreceiving a physiological scan interpretation for the physiological scan from the rater. 9. The method of claim 1, wherein collecting the additional physiological scan interpretations includes transforming the physiological scan into a modified physiological scan by anonymizing identifiable characteristics while retaining diagnostic characteristics, the identifiable characteristics distinguishing the physiological scan from other physiological scans. 10. The method of claim 9, wherein collecting the additional physiological scan interpretations includes: identifying a re-rater;sending the modified physiological scan to the re-rater; and... | - | A61B005/00 A61B005/04 A61B005/0476
US20140296675 | A1 | 2014-10-02 | USE OF MUSCLE OXYGEN SATURATION AND PH IN CLINICAL DECISION SUPPORT | 2014-03-27 | Embodiments of the present invention include a system having at least one sensor configured to monitor a muscle oxygen saturation (SmO2) level of a patient who is undergoing cardiac arrest and to generate a signal representing SmO2 level; a user interface device; a processor communicably coupled to the user interface device, the processor configured to cause the user interface device to present an array of two or more possible nodes of a clinical decision support tree, wherein at least one of the nodes indicates cardiopulmonary resuscitation (CPR) treatment of the patient with no ventilation, and wherein at least another of the nodes indicates CPR treatment of the patient with active ventilation; determine which of the two or more possible nodes should be emphasized based on the SmO2 level; and update the array of the two or more possible nodes based on the determination. | 1. A medical system comprising: at least one sensor configured to monitor a muscle oxygen saturation (SmO2) level of a patient who is undergoing cardiac arrest and to generate a signal representing the SmO2 level;a user interface device;a processor communicably coupled to the user interface device, the processor configured to: cause the user interface device to present an array of two or more possible nodes of a clinical decision support tree, wherein at least one of the two or more possible nodes indicates cardiopulmonary resuscitation (CPR) treatment of the patient with no ventilation, and wherein at least another of the two or more possible nodes indicates CPR treatment of the patient with active ventilation;determine which of the two or more possible nodes should be emphasized based on the SmO2 level; andupdate the array of the two or more possible nodes based on the determination. 2. The medical system of claim 1, wherein the processor is further configured to: receive a pH level of a muscle of the patient, anddetermine which of the two or more possible nodes should be emphasized based on the SMO2 level and the pH level. 3. The medical system of claim 1, wherein the processor is further configured to update the array by visually emphasizing the one of the two or more possible nodes that should be emphasized as compared to an other of the two or more possible nodes. 4. The medical system of claim 3, wherein visually emphasizing the one of the two or more possible nodes includes changing a color of the one of the two or more possible nodes. 5. The medical system of claim 3, wherein visually emphasizing the one of the two or more possible nodes includes changing a size of the one of the two or more possible nodes. 6. The medical system of claim 3, wherein visually emphasizing the one of the two or more possible nodes includes changing a shape of the one of the two or more possible nodes. 7. A method for clinical decision support in a cardiac arrest medical response, the method comprising: monitoring a muscle oxygen saturation (SmO2) level of a patient who is undergoing cardiac arrest;generating a signal representing the SmO2 level;displaying on a user interface device an array of two or more possible nodes of a clinical decision support tree, wherein at least one of the two or more nodes indicates cardiopulmonary resuscitation (CPR) treatment of the patient with no ventilation, and wherein at least another of the two or more possible nodes indicates CPR treatment of the patient with active ventilation;determining which of the two or more possible nodes to emphasize based on the SmO2 level; andupdating the array of the two or more possible nodes based on the determination. 8. The method of claim 7, further comprising: monitoring a pH level of a muscle of the patient,wherein determining which of the two or more possible nodes to emphasize based on the SmO2 level comprises determining which of the two or more possible nodes should be emphas... | - | A61B005/00 A61B005/083 A61B005/1468 A61B005/145
US08855753 | B2 | 2014-10-07 | Apparatus and method for measuring a biological signal | 2011-06-08 | Provided is a method and apparatuses for measuring a biological signal, in which a biological signal of an examinee is detected via at least one interface that touches skin of the examinee, and a dummy signal is detected via a dummy interface Noise that is generated by a fluctuation in the electrical characteristics of the at least one interface is removed from the biological signal using the biological signal and the dummy signal. | 1. A biological signal measuring apparatus comprising: an interface configured to detect a biological signal of an examinee through electrical interfacing with a skin of the examinee;a dummy interface, having electrical characteristics that are different from electrical characteristics of the interface, configured to detect a dummy signal that is different from the biological signal;a noise calculating unit configured to calculate a signal that is proportional to noise generated in the biological signal using a similarity between fluctuations in the electrical characteristics of the interface and the dummy interface; anda biological signal extracting unit configured to remove the noise from the detected biological signal using the calculated signal,wherein the dummy interface comprises at least one dummy electrode and the interface comerises at least one interface electrode and the at east one dumm electrode is formed of a material that is different from a material of the at least one interface electrode so that the electrical characteristics of the dummy interface are different from the electrical characteristics of the interface. 2. The biological signal measuring apparatus of claim 1, wherein the interface and the dummy interface are placed within a predetermined distance from each other. 3. The biological signal measuring apparatus of claim 2, wherein the interface comprises a plurality of unit interface electrodes that are arranged on a substrate, and the dummy interface comprises a plurality of unit dummy electrodes configured between the unit interface electrodes to enable the interface and the dummy interface to be placed near to each other. 4. The biological signal measuring apparatus of claim 2, wherein the similarity between fluctuations in the electrical characteristics of the interface and the dummy interface is due to the interface and the dummy interface being placed near to each other. 5. The biological signal measuring apparatus of claim 1, wherein: the at least one interface electrode comprises a first interface electrode and a second interface electrode;the at least one dummy electrode comprises a first dummy electrode and a second dummy electrode; andthe noise calculating unit calculates a signal that is proportional to the noise by measuring a voltage between the first interface electrode and the first dummy electrode, measuring a voltage between the second interface electrode and the second dummy electrode, and calculating a difference in the measured voltages. 6. The biological signal measuring apparatus of claim 1, wherein the dummy interface has electrical characteristics that are different from those of the interface because the dummy interface has formed therein an insulation layer that is located at a portion of the dummy interface that is adapted to touch the skin of the examinee to reduce current from flowing from the skin of the examinee to the dummy interface. 7. The biological signal measuring apparatus of c... | Samsung Electronics Co., Ltd. | A61B005/04 A61B005/0408 A61B005/0428 A61B005/00
US08864677 | B2 | 2014-10-21 | Systems and methods for myocardial ischemia detection | 2009-03-11 | Embodiments of the invention are related to devices and methods for myocardial ischemia detection, amongst other things. In an embodiment, the invention includes an implantable medical device including control circuitry, an electrical field sensor in communication with the control circuitry, the electrical field sensor configured to generate a signal corresponding to cardiac electrical fields. The implantable medical device can also include a chemical sensor in communication with the control circuitry, the chemical sensor configured to generate a signal corresponding to the concentration of a physiological analyte that affects cardiac electrical field waveform morphology. The control circuitry can be configured to monitor for the presence of myocardial ischemia by evaluating both the signal generated by the electrical field sensor and the signal generated by the chemical sensor. Other embodiments are also included herein. | 1. An implantable medical device comprising: control circuitry;an electrical field sensor in communication with the control circuitry, the electrical field sensor configured to generate a signal corresponding to cardiac electrical fields;a chemical sensor in communication with the control circuitry, the chemical sensor configured to generate a signal corresponding to the concentration of a physiological analyte that affects cardiac electrical field waveform morphology; anda template bank;the control circuitry configured to monitor for the presence of myocardial ischemia by evaluating both the signal generated by the electrical field sensor and the signal generated by the chemical sensor; the control circuitry configured to generate a cardiac electrical field morphological template including data from the signal corresponding to cardiac electrical fields and chemical concentration data from the signal corresponding to the concentration of potassium and store the cardiac electrical field morphological template in the template bank; wherein the control circuitry stores the cardiac electrical field template as a hypo-level template if the potassium concentration is abnormally high, a normal level template if the potassium concentration is normal, and a hyper-level template if the potassium concentration is abnormally high. 2. The implantable medical device of claim 1, the electrical field sensor comprising a first electrode and a second electrode. 3. The implantable medical device of claim 1, the chemical sensor comprising an optical chemical sensor. 4. The implantable medical device of claim 3, the optical chemical sensor comprising a light source, a light detector, and a chemical sensing element. 5. The implantable medical device of claim 1, the control circuitry configured to identify episodes of myocardial ischemia with the signal generated by the electrical field sensor and confirm the accuracy of such identification with the signal generated by the chemical sensor. 6. The implantable medical device of claim 5, wherein episodes of myocardial ischemia are identified based on ST-segment deviation. 7. The implantable medical device of claim 5, wherein episodes of myocardial ischemia are confirmed based on a concentration of potassium between about 3.8 meq and about 5.0 meq. 8. The implantable medical device of claim 1, the control circuitry further configured to generate an alert when myocardial ischemia is present based on evaluating both the signal generated by the electrical field sensor and the signal generated by the chemical sensor. 9. The implantable medical device of claim 1, wherein the chemical sensor is chronically implantable. 10. The implantable medical device of claim 1, the control circuitry configured to initiate therapy to alleviate chemical imbalance. 11. The implantable medical device of claim 1, the control circuitry configured to adjust a ST/T morphology weighting parameter to make it less likely that an observed ST/T... | Cardiac Pacemakers, Inc. | A61B005/02 A61B005/04 A61B005/145 A61N001/362 A61B005/0468 A61N001/365 A61B005/1459 A61B005/0402
US08862484 | B2 | 2014-10-14 | Method and apparatus to support evidence based medicine | 2010-03-04 | A method and apparatus for providing reports of medical procedures includes a biometric data recorder to record and transmit biometric data of a patient, the biometric data being transmitted with a medical report of the medical procedure. The medical report and biometric data are transmitted as an encrypted transmission to an information center for storage. The medical reports of steps in the medical procedure for a patient are linked using the biometric data even if performed by different medical service providers. Medical reports of plural patients undergoing the procedure are stored, linked according to patient using the patient biometric data. Reports generated from the linked data anonymously report a given patient's status following the procedure. Statistical reports are generated on plural patients undergoing the procedure, and competing procedures are compared using the statistical reports. | 1. A method of accumulating evidence relating to medical procedures, comprising the steps of: performing a first step of a medical procedure for a patient to obtain medical data relating to the patient;obtaining biometric data of the patient using a biometric data recorder;linking the biometric data of the patient to medical data of the patient obtained by the first step of the medical procedure;removing patient information from the medical data of the patient of the first step including removing any patient name, patient address, patient social security number, and patient medical records number information from the medical data to provide anonymous medical data of the first step;transmitting the anonymous medical data of the first step with the biometric data of the patient to an information center as encrypted data via a communication device, the step of transmitting including transmitting the medical data and the biometric data without transmitting any patient name, patient address, patient social security number, and patient medical records number information to the information center;storing the anonymous medical data of the first step linked to the biometric data of the patient on a data storage device;performing a second step of the medical procedure for the patient to obtain medical data of the patient of the second step;linking the biometric data of the patient to the medical data obtained by the second step of the medical procedure;removing patient information from the medical data of the second step including removing any patient name, patient address, patient social security number, and patient medical records number information from the medical data to provide anonymous medical data;transmitting the anonymous medical data of the second step with the biometric data of the patient to the information center as encrypted data via a communication device; said step of transmitting the medical data of the second step including transmitting the medical data of the second step with the biometric data of the patient and without transmitting any patient name, patient address, patient social security number, and patient medical records number information;storing the anonymous medical data of the second step linked to the biometric data of the patient on a data storage device;performing a medical procedure for a further patient to obtain medical data of the further patient;obtaining biometric data of the further patient using a biometric data recorder;linking the biometric data of the further patient to the medical data of the medical procedure performed for the further patient;removing patient information from the medical data of the further patient including removing any patient name, patient address, patient social security number, and patient medical records number information from the medical data to provide anonymous medical data of the further patient;transmitting the anonymous medical data of the further patient with the biometric data o... | Siemens Aktiengesellschaft Olympus Medical Systems Corporation Siemens Corporate Research, Inc. | G06Q010/00 G06Q050/00 A61B005/00 H04L009/00 A61B001/00
US08852243 | B2 | 2014-10-07 | Method and apparatus for minimally invasive insertion of intervertebral implants | 2013-07-02 | A dilation introducer for orthopedic surgery is provided for minimally invasive access for insertion of an intervertebral implant. The dilation introducer may be used to provide an access position through Kambin's triangle from a posterolateral approach. A first dilator tube with a first longitudinal axis is provided. A second dilator tube may be introduced over the first, advanced along a second longitudinal axis parallel to but offset from the first. A third dilator tube may be introduced over the second, advanced along a third longitudinal axis parallel to but offset from both the first and the second. An access cannula may be introduced over the third dilator tube. With the first, second, and third dilator tubes removed, surgical instruments may pass through the access cannula to operate on an intervertebral disc and/or insert an intervertebral implant. | 1. A method of inserting a spinal implant into an intervertebral disc, the method comprising: defining a trajectory through a Kambin's triangle of the patient and towards a center of the intervertebral disc by extending an instrument through the Kambin's triangle, wherein extending the instrument through Kambin's triangle comprises: passing a first dilator tube along the trajectory through Kambin's triangle until the first dilator tube reaches the intervertebral disc to be treated; passing a second dilator tube over the first dilator tube until the distal end of the second dilator contacts the annulus; and passing an access cannula over the second dilator tube until the distal end of the access cannula contacts the annulus; enlarging the Kambin's triangle by moving cutting surfaces of the dilators against vertebrae about said trajectory; advancing the spinal implant through the access cannula along said trajectory utilizing the Kambin's triangle and into the intervertebral disc; and expanding a height of the spinal implant within the intervertebral disc. 2. The method of claim 1, wherein the instrument comprises an access cannula. 3. The method of claim 2, wherein the instrument further comprises a plurality of dilators, wherein the plurality of dilators and the access catheter are configured to be sequentially advanced over each other into the Kambin's triangle. 4. The method claim 1, wherein the trajectory into the disc is between 45 and 55 degrees from a midline of the intervertebral disc. 5. The method claim 1, further comprising inserting filler material into the disc cavity before or after advancing the spinal implant through the instrument along said trajectory utilizing the Kambin's triangle and into the intervertebral disc. 6. The method claim 5, wherein the filler material is autograft. 7. The method claim 5, wherein the filler material is allograft. 8. The method claim 1, further comprising inserting trans-facet screws into a facet joint. 9. A method of inserting a spinal implant into an intervertebral disc, the method comprising: defining a trajectory through a Kambin's triangle of the patient and towards a center of the intervertebral disc; passing a first dilator tube along the trajectory through Kambin's triangle until the first dilator tube reaches the intervertebral disc; passing a second dilator tube over the first dilator tube until the distal end of the second dilator reaches the intervertebral disc; enlarging the Kambin's triangle by moving cutting surfaces of the dilators against vertebrae about said trajectory; and passing the access cannula over the second dilator tube until a distal end of the access cannula is adjacent to the intervertebral disc; advancing the spinal implant through the access cannula and into the intervertebral disc; and expanding a height of the spinal implant within the intervertebral disc. 10. The method claim 9, wherein the trajectory into the disc is between 45 and 55 degrees from a midlin... | Interventional Spine, Inc. | A61B017/88 A61F002/46 A61B005/00 A61B018/14 A61B017/34 A61B017/00 A61F002/44 A61F002/30 A61B018/00
US09138152 | B2 | 2015-09-22 | Electronic blood pressure meter | 2012-10-10 | A blood pressure meter includes an adjustment unit that adjusts a pressure in a cuff by controlling a piezoelectric pump that uses a piezoelectric vibrator to supply fluid to the cuff, a driving control unit that gradually changes a cuff pressure by performing driving control on the adjustment unit, a pressure detection unit that detects the cuff pressure, a blood pressure determination unit that determines a blood pressure value, a circumferential length detection unit that detects a circumferential length of the measurement area, a battery that supplies power to various units, and a decrease detection unit that detects a voltage decrease value for the battery during blood pressure measurement. Based on the circumferential length and the voltage decrease value detected in an initial inflation period when the blood pressure measurement is first started, a range of the voltage decrease value during blood pressure measurement carried out thereafter is estimated. | 1. An electronic blood pressure meter comprising: a cuff to be wrapped around a measurement area of a measurement subject;an adjustment unit that adjusts a pressure in the cuff by controlling a piezoelectric pump that uses a piezoelectric vibrator to supply a fluid to the cuff;a driving control unit that gradually changes the pressure in the cuff by performing driving control on the adjustment unit;a pressure detection unit that detects a cuff pressure indicating the pressure in the cuff;a blood pressure determination unit that determines a blood pressure value based on the cuff pressure detected by the pressure detection unit;a circumferential length detection unit that detects a circumferential length of the measurement area;a battery that supplies power to various units; anda decrease detection unit that detects a voltage decrease value for the battery during blood pressure measurement,wherein based on the circumferential length and the voltage decrease value detected in an initial inflation period when the blood pressure measurement is first started, a range of the voltage decrease value during the blood pressure measurement carried out thereafter is estimated, andwherein the detected voltage decrease value differs depending on an ambient temperature. 2. The electronic blood pressure meter according to claim 1, wherein when it is determined that the detected voltage decrease value exceeds the range, an output to that effect is made. 3. The electronic blood pressure meter according to claim 1, wherein based on the circumferential length and the voltage decrease value detected in the initial inflation period when the blood pressure measurement is first started, a range of a consumed power amount during the blood pressure measurement carried out thereafter is estimated. 4. The electronic blood pressure meter according to claim 3, wherein the consumed power amount is estimated based on the detected voltage decrease value, and when it is determined that the estimated consumed power amount exceeds the range, an output to that effect is made. 5. The electronic blood pressure meter according to claim 1, wherein the range is varied based on a detected relative ambient temperature around the electronic blood pressure meter. 6. The electronic blood pressure meter according to claim 5, wherein the relative ambient temperature is detected based on the voltage decrease value detected by the decrease detection unit when the cuff pressure is increased by a predetermined pressure. 7. The electronic blood pressure meter according to claim 6, wherein the relative ambient temperature is detected based on the voltage decrease value detected by the decrease detection unit when the cuff pressure is increased by a predetermined pressure during the initial inflation period when the blood pressure measurement is first started. 8. The electronic blood pressure meter according to claim 1, wherein the circumferential length detection unit detects the circumferenti... | OMRON HEALTHCARE Co., Ltd. | A61B005/02 A61B005/021 A61B005/0225 A61B005/022 A61B005/107
US10052064 | B2 | 2018-08-21 | Edema monitor | 2014-04-01 | An edema monitor uses patient-specific measurements of tissue conductivity and tissue perfusion and an empirically developed perfusion coefficient of thermal conductivity to obtain tissue intravascular water and tissue extravacular water components of tissue total water. Edema is an excess of tissue extravacular water. A value for edema is obtained by deducting from the obtained value for tissue extravacular water a normal value for tissue extravacular water. | 1. A system for determining a value for tissue extravascular water in living tissue comprising: a thermistor probe adapted to be inserted into living tissue for detecting in the volume of tissue surrounding the thermistor probe a thermal conductivity value indicative of the total water content of the volume of tissue;means for determining in the volume of tissue a value indicative of perfusion in the volume of tissue as a function of the detected thermal conductivity value;a model of the relationship in living tissue of perfusion and thermal conductivity obtained from multiple measurements of thermal conductivity and perfusion in a population of living subjects;means for calculating a second value for thermal conductivity indicative of tissue intravascular water in the volume of tissue using the detected thermal conductivity value, the determined value indicative of perfusion and a value representing the relationship of thermal conductivity in living tissue to perfusion in living tissue provided by said model; andmeans for determining a value indicative of tissue extravascular water in the volume of tissue using the detected thermal conductivity value and the calculated second value for thermal conductivity. 2. A method for determining a value for tissue extravascular water in a volume of living tissue comprising the steps of: introducing a thermistor probe into living tissue;heating the thermistor probe to a temperature above the baseline temperature of the surrounding tissue by means of a control circuit having a power source for energizing the thermistor probe,as a function of the power used by the heating step detecting in the volume of tissue a value for thermal conductivity indicative of the total tissue water in the volume of tissue;detecting in the volume of tissue a value for perfusion in the volume of tissue as a function of the detected value for conductivity in the volume of tissue; andcalculating a second value for thermal conductivity indicative of tissue extravascular water in the volume of tissue using the detected value for thermal conductivity, the detected value for perfusion and a value for the relationship in living tissue between thermal conductivity and perfusion provided by an empirically developed model of the relationship of tissue perfusion values and tissue thermal conductivity values created from multiple measurements in living tissue of thermal conductivity and perfusion in a population of subjects. 3. A system for determining a value for tissue extravascular water in a volume of living brain tissue of a subject comprising: a thermistor probe for insertion into living brain tissue;a control circuit having a power source for energizing the thermistor probe to raise the temperature of tissue surrounding the thermistor probe;an empirical model of the relationship of perfusion in living brain tissue and thermal conductivity in living brain tissue; andmeans responsive to the power required to heat the thermistor probe a... | Thermal Technologies, Inc. | A61B005/00 A61B005/01 A61B005/03
US09408547 | B2 | 2016-08-09 | ECG electrode connector | 2014-01-22 | Disclosed is an ECG electrode lead wire connector which provides improved electrical and mechanical coupling of the ECG electrode press stud to the lead wire and is suitable for use during imaging procedures such as, without limitation, CT scans or MRI. The connector assembly includes a housing having. An engagement member is pivotably disposed within the housing to retain the connector on an ECG electrode fixed to a patient's body, an arcuate stiffener is deposed between the engagement member and a pivot member and a radiolucent resilient member configured to bias the engagement member. | 1. An ECG connector assembly, comprising: a housing having an interior recessed surface having disposed therein an opening dimensioned to operably receiving a press stud of an ECG electrode pad;a radiolucent conductor disposed on at least a portion of the interior recessed surface; a radiolucent lead wire conductor extending from a proximal end of the housing and operably coupled to the radiolucent conductor;an engagement member pivotably disposed upon the interior recessed surface and having an engaging face and a pivot, wherein the engagement member is pivotable between a first position whereby the engaging face is closer to a top portion of the opening and a second position whereby engaging face is further from a top portion of the opening;an arcuate stiffener disposed between an end of the engaging face distal from the pivot and pivot of the engagement member; anda radiolucent resilient member configured to bias the engagement member towards the first position;wherein the arcuate stiffener is spaced apart from the engaging face. 2. The ECG connector assembly in accordance with claim 1, wherein the radiolucent resilient member includes a plurality of lobes. 3. The ECG connector assembly in accordance with claim 1, wherein the radiolucent resilient member includes a center opening defined therein. 4. The ECG connector assembly in accordance with claim 1, wherein the radiolucent resilient member includes one or more projections that cooperatively interfere to generate tactile feedback when the engagement member is moved between the first position and the second position. 5. The ECG connector assembly in accordance with claim 1, wherein the radiolucent conductor extends onto at least a portion of a sidewall of the opening. 6. The ECG connector assembly in accordance with claim 1, wherein the radiolucent conductor is formed from carbon. 7. The ECG connector assembly in accordance with claim 1, wherein the radiolucent conductor is formed by:dispersing conductive carbon powder over the interior recessed surface; andfusing the conductive carbon powder to the interior recessed surface. 8. The ECG connector assembly in accordance with claim 1, wherein the radiolucent resilient member has a shape selected from the group consisting of substantially spherical, substantially cylindrical, or substantially ovoid. 9. The ECG connector assembly in accordance with claim 1, wherein the pivotable axis of the engagement member is orthogonal to the interior recessed surface. | Covidien LP | H01R013/187 A61B005/0416 A61B006/03 A61B005/055
US09724050 | B2 | 2017-08-08 | X-ray compatible infant monitoring and support system | 2012-11-08 | Systems and methods for providing infant monitoring and support avoid image degradation, for x-ray imaging, related to sensors used for infant monitoring by separating an infant-supporting body from a sensor-carrying body. The sensor-carrying body, and with it any number of related sensors, is moved out of the way during x-ray imaging. | 1. An x-ray-compatible infant monitoring and support system comprising: a sensor-carrying body configured to carry one or more sensors;one or more sensors carried by the sensor-carrying body, wherein the one or more sensors are configured to generate one or more output signals conveying information related to one or more physiological parameters of an infant, the one or more physiological parameters including one or more of a heart rate, a respiration rate, a temperature, or an oxygen saturation level of the infant;an infant-supporting body configured to support an infant on a top-surface of the infant-supporting body;a lifting tray, wherein the infant-supporting body is configured to be disposed on the lifting tray, the lifting tray including a lifting/lowering mechanism, the lifting/lowering mechanism being configured to lower the sensor-carrying body to separate the sensor-carrying body from the infant-supporting body,wherein the sensor-carrying body is moveable relative to the infant-supporting body, while remaining attached to the x-ray-compatible infant monitoring and support system, to facilitate capture of an x-ray image of the supported infant that is uncorrupted by image degradation related to the one or more sensors. 2. The system claim 1, further comprising an x-ray tray including an x-ray detector suitable for x-ray imaging, the x-ray tray configured to replace the sensor-carrying body under the infant-supporting body. 3. The system of claim 1, wherein the lifting/lowering mechanism is configured to lift the infant supporting body to separate the sensor-carrying body from the infant-supporting body. 4. The system of claim 1, wherein the lifting/lowering mechanism is configured to lift the lifting tray to separate the sensor-carrying body from the infant-supporting body. 5. The system of claim 1, further comprising: an x-ray tray including an x-ray detector, wherein the x-ray detector is suitable for x-ray imaging;one or more infant position sensors configured to generate one or more output signals conveying three dimensional position information of the supported infant;one or more tray position sensors configured to generate one or more output signals conveying position information of the tray; andone or more processors configured to execute computer program modules, the computer program modules comprising:an infant position module configured to determine a three dimensional position of the supported infant based on the position information of the infant;an x-ray position module configured to determine a position of the tray based on the position information of the tray;an alignment module configured to determine whether the supported infant is aligned with the x-ray tray for imaging purposes, wherein a determination by the alignment module is based on a determination of the position of the infant by the infant position module and a determination of the position of the x-ray tray by the tray position module; anda notification mod... | KONINKLIJKE PHILIPS N.V. | A61B006/00 A61B006/04 A61B005/00 A61B006/08 A61B005/11 A61B005/0205 A61G011/00
US10076251 | B2 | 2018-09-18 | Physiology signal sensing device | 2013-12-04 | A physiology signal sensing device includes an elastic pad and a strain sensor element. The elastic pad is used for contact with a human body, and corresponds a blood vessel of the human body. The strain sensor element is disposed in the elastic pad and includes a conductive element. The conductive element deforms according to the vibration of the blood vessel, and the resistance value of the conductive element varies according to the strain of the conductive element. | 1. A physiology signal sensing device, comprising: an elastic pad used for contact with a human body and which deforms according to a vibration of a blood vessel of the human body;an elastic strip, embedded into and in direct contact with the elastic pad, wherein the elastic strip deforms according to the vibration of the blood vessel;a strain sensor element, disposed on the elastic strip, comprising: a sensing body embedded into and in direct contact with the elastic pad; anda conductive element, embedded into and in direct contact with the sensing body, having a variable resistance value, anda pressing element, disposed on the elastic pad configured to press the elastic pad, comprising: a cover disposed on the elastic pad;a housing disposed on the cover; andan elastic element, located between the housing and the cover;wherein the conductive element deforms according to the vibration of the blood vessel, the strain of the conductive element corresponds to the elastic strip, and the resistance value of the conductive element varies according to the strain of the conductive element. 2. The physiology signal sensing device as claimed in claim 1, wherein a curvature of the conductive element corresponds to the vibration of the blood vessel. 3. The physiology signal sensing device as claimed in claim 1, further comprising: a processing module electrically connected to the conductive element, wherein the processing module generates a physiology signal according to the resistance value, wherein the processing module further comprises a wheatstone bridge electrically connected to the conductive element, and the processing module detects the resistance value by using the wheatstone bridge; anda display module electrically connected to the processing module, wherein the processing module controls the display module to display the physiology signal. 4. The physiology signal sensing device as claimed in claim 3, further comprising a wireless transmission module electrically connected to the processing module, wherein the processing module controls the wireless transmission module to transmit a wireless signal according to the physiology signal. 5. The physiology signal sensing device as claimed in claim 1, wherein the pressing element further comprises a retaining belt disposed on the housing. 6. A physiology signal sensing device, comprising: an elastic pad used for contact with a human body and which deforms according to a vibration of a blood vessel of the human body;an elastic strip embedded into and in direct contact with the elastic pad, wherein the elastic strip deforms according to the vibration of the blood vessel;a strain sensor element, disposed on the elastic strip, comprising: a sensing body embedded into and in direct contact with the elastic pad; anda conductive element, embedded into and in direct contact with the sensing body, having a variable resistance value;a pressing element, disposed on the elastic pad configured to press the ela... | Maisense Inc. | A61B005/05 A61B005/02 A61B005/00 A61B005/024
US09295423 | B2 | 2016-03-29 | System and method for audio kymographic diagnostics | 2013-04-03 | A system and method for assisting in a determination of one or more maladies associated with a human voice anatomy utilizes voice information acquired over at least two temporally displaced acquisitions. Acquired voice samples, including plural vowel sounds, are digitized and passed through one or more bandpass filters to isolate one or more frequency ranges. Curve fitting of acquired data is completed in accordance with a plurality of parameter weights applied in either a time domain or frequency domain model of the voice. This process is repeated a second, later time, for the same human, and the same process is completed for the subsequently-acquired voice information. A difference between the curve information in the respective data sets is analyzed relative to the weights, and corresponding changes are correlated to maladies of various areas of the human voice anatomy. | 1. A diagnostic method comprising: receiving a first digitized human voice sample, associated with a target person, into an associated data storage;determining a first curve representation of the first digitized sample in accordance with an associated wave domain;applying a curve fitting to the first curve representation in accordance with a plurality of parameter weights;storing data representative of the first curve fitting;receiving a second digitized human voice sample from the target person;determining a second curve representation of the second digitized sample in accordance with an associated wave domain;applying a curve fitting to the second curve representation in accordance with the plurality of parameter weights;storing data representative of a second curve fitting;calculating a difference value between the first curve fitting and the second curve fitting; anddetermining a vocal disorder in accordance with a calculated difference value. 2. The method of claim 1 further comprising: applying at least one pass band filter to the first digitized human voice sample prior to the step of determining the first curve representation such that the first curve representation is determined for each of a first plurality of bands thereof; andapplying the at least one pass band filter to the second digitized human voice sample prior to the step of determining the second curve representation such that the second curve representation is determined for each of a second plurality of bands thereof. 3. The method of claim 2 further wherein each parameter weight of the plurality is associated with a unique area of a human voice anatomy such that a determined vocal disorder is associated with at least one unique area in accordance with a calculated difference value associated therewith. 4. The method of claim 3 wherein each calculation of the difference value includes identification of at least one of a difference of amplitude or frequency relative to a corresponding band. 5. The method of claim 4 wherein determining a vocal disorder includes comparing difference values with at least one preselected range value associated with at least one vocal disorder. 6. The method of claim 5 wherein each curve fitting is applied in accordance with a plurality of fractional weight reductions to each of the parameter weights so as to generate each corresponding curve fitting as composite thereof. 7. The method of claim 6 further comprising adjusting the parameter weights in accordance with parameter values. 8. A diagnostic system comprising: an input operable to receive a first digitized human voice sample, associated with a target person, into an associated data storage;a processor operable to determine a first curve representation of the first digitized sample in accordance with an associated wave domain;the processor further operable to apply a curve fitting to the first curve representation in accordance with a plurality of parameter weights;a memory operable to... | Toshiba America Electronic Components, Inc. | A61B005/00
US11051698 | B2 | 2021-07-06 | Optical microscopy probe for scanning microscopy of an associated object | 2012-10-31 | An optical microscopy probe for scanning microscopy imaging of object has a housing with an optical window at a side position at the distal end of the housing, and an optical guide having an objective lens rigidly coupled to an end portion of the optical guide. The optical guide is displaceably mounted in a transverse direction of the housing so as to enable optical scanning in a region of interest. A relay lens unit is rigidly mounted at the distal end of the probe and it has a first lens, a second lens and a mirror. The relay lens unit is optically arranged relative to the objective lens for allowing scanning microscopy through the optical window at the side of the distal end of the housing. | 1. An optical microscopy probe for optical scanning of an associated object, the probe comprising: an elongated housing with an optical window, wherein the optical window is positioned at a side position at a distal end of the housing for providing an optical path outside the probe having a direction different from a longitudinal direction of a longitudinal axis of the probe, the distal end being closer to the associated object than a proximal end of the housing;an optical guide having an objective lens rigidly coupled to an end portion of the optical guide;an actuator configured to move the optical guide together with the objective lens in a transverse direction within the housing to enable the optical scanning in a region of interest outside said optical window; anda relay lens rigidly mounted to the housing, wherein the relay lens is at the distal end of the probe, the relay lens being optically arranged relative to the objective lens for allowing scanning microscopy through the optical window by translating a focal plane of the objective lens into a beam to define a focal point of microscopic imaging outside of the optical window based on the movement of the optical guide by the actuator. 2. The probe according to claim 1, wherein the objective lens has a free working distance which is significantly smaller than a transverse dimension of the probe. 3. The probe according to claim 1, wherein a numerical aperture of the objective lens is at least 0.4. 4. The probe according to claim 1, wherein the relay lens comprises a mirror and a further lens positioned between the objective lens and the mirror and having an optical axis parallel with the longitudinal direction. 5. The probe according to claim 1, wherein the relay lens comprises a mirror and a further lens between the objective lens and the mirror and having an optical entrance diameter of at least 50% of a transverse dimension of the probe. 6. The probe according to claim 1, wherein the relay lens comprises a focusing lens and a mirror, and wherein the focusing lens defines a focal point of the imaging outside of the probe. 7. The probe according to claim 1, wherein the probe forms part of at least one of an endoscope, a catheter, a needle, and a biopsy needle. 8. The probe of claim 1, wherein a numerical aperture of the objective lens is one of at least 0.6 and 0.8. 9. The probe of claim 1, wherein the distal end of the housing includes tapered surfaces that are tapered outwardly, and wherein the distal end includes both the optical window and a further optical window along the tapered surfaces. 10. The probe of claim 1, wherein the relay lens comprises a focusing lens and a mirror, and wherein the mirror is formed on a partial surface of the focusing lens most distal from the objective lens. 11. The probe of claim 1, relay lens comprises a focusing lens and a mirror, and wherein an optical light path from the objective lens to the optical window passes through a first portion of... | KONINKLIJKE PHILIPS N.V. | G02B021/00 A61B005/00 A61B001/00 G02B023/26 G02B023/24 G02B026/10 G02B023/06
US11013631 | B2 | 2021-05-25 | Dynamically reactive spinal support system | 2014-02-14 | A brace device for the support of a wearer. The brace device comprises a flexible smart fabric, operable to partially or substantially enclose and/or lie adjacent to one or more portions of the thoracic, lumbar and/or cervical portions of the spine of the wearer. Fabric hardening means are provided, operable to partially or substantially harden one or more regions of the smart fabric upon application of an activating stimulus, thereby to prohibit, restrict and/or resist movement of one or more portions of the spine of the wearer. One or more predetermined regions of the smart fabric are in a substantially flexible configuration when the fabric hardening means are not activated, facilitating positioning, fitment and/or adjustment of the device around the wearer. Upon activation of the fabric hardening means, the one or more predetermined regions are operable to cause the one or more predetermined regions to assume a substantially rigid configuration and thereby partially or substantially support and/or immobilize of at least a portion of the spine of the wearer. | 1. A brace device for the support of a wearer, the brace device comprising: a flexible smart fabric defining a shape to partially or substantially enclose or lie adjacent to one or more portions of the thoracic, lumbar and cervical portions of the spine of the wearer; anda fabric hardener integrated with at least a portion of the flexible smart fabric, the fabric hardener configured to reversibly bias the portion of the flexible smart fabric between a flexible configuration and a hardened configuration,a sensor in communication with the fabric hardener and configured to transmit a signal to the fabric hardener thereby biasing the fabric hardener between the flexible configuration and the hardened configuration at the time of an injury;wherein in the flexible configuration, the portion of the flexible smart fabric is in a partially or substantially flexible configuration, facilitating positioning, fitment or adjustment of the device around the wearer;wherein in the hardened configuration, the portion of the flexible smart fabric is fixed in a position or shape of the portion of fabric at the time the biasing signal is transmitted corresponding to a position or shape of the one or more portions of the spine of the wearer at the time of the injury thereby to prohibit, restrict and/or resist movement of the one or more portions of the spine of the wearer. 2. The brace device according to claim 1, wherein the sensor transmits signal upon sensing a thermal, chemical, mechanical, electrical, and/or magnetic activating stimulus. 3. The brace device of claim 2, wherein the brace device further comprises sensors for monitoring the physical condition or the wearer. 4. The brace device according to claim 3, wherein the brace device further comprises sensors for monitoring the physical condition or the wearer and wherein the sensors monitor the heart rate, body temperature, blood pressure and/or the presence and/or location of bleeding. 5. The brace device of claim 1, wherein one or more predetermined regions are configured to be selectively activated or deactivated. 6. The brace device of claim 1, wherein the signal is indicative of a force exerted on the smart fabric and the fabric hardener is configured to be biased in proportion to said force exerted on the smart fabric. 7. A brace device for the support of a wearer, the brace device comprising: a flexible smart fabric, operable to partially or substantially enclose and/or lie adjacent to one or more portions of the thoracic, lumbar and/or cervical portions of the spine of the wearer; anda fabric hardener, operable to partially or substantially harden one or more regions of the smart fabric selectively upon application of at least one activating stimulus at the time of an injury, thereby to prohibit, restrict and/or resist movement of one or more portions of the spine of the wearer, and the one or more regions of the smart fabric are operable to be selectively deactivated, returning the one or more ... | - | A61F005/01 A61B005/11 A61F005/02 A41D013/05 A61B005/00 A61F005/32 A61F005/30 A61B005/02 A61B005/0205
US20140309520 | A1 | 2014-10-16 | MAGNETIC RESONANCE APPARATUS AND METHOD FOR CALCULATING PERFUSION FRACTION | 2014-04-09 | A magnetic resonance apparatus is provided. The magnetic resonance apparatus includes a scanning unit configured to execute a plurality of T2-weighted sequences having different echo times, and a plurality of diffusion-weighted sequences having different b factors, a first calculating unit configured to calculate a T2 value based on a plurality of T2-weighted images obtained by the plurality of T2-weighted sequences, a second calculating unit configured to calculate a perfusion fraction where the T2 value is not taken into account based on a first T2-weighted image in the plurality of T2-weighted images and a plurality of diffusion-weighted images obtained by the plurality of diffusion-weighted sequences, and a third calculating unit configured to calculate a perfusion fraction where the T2 value has been taken into account based on the T2 value calculated by the first calculating unit, and based on the perfusion fraction calculated by the second calculating unit. | 1. A magnetic resonance apparatus comprising: a scanning unit configured to execute a plurality of T2-weighted sequences having different echo times, and a plurality of diffusion-weighted sequences having different b factors;a first calculating unit configured to calculate a T2 value based on a plurality of T2-weighted images obtained by the plurality of T2-weighted sequences;a second calculating unit configured to calculate a perfusion fraction where the T2 value is not taken into account based on a first T2-weighted image in the plurality of T2-weighted images and a plurality of diffusion-weighted images obtained by the plurality of diffusion-weighted sequences; anda third calculating unit configured to calculate a perfusion fraction where the T2 value has been taken into account based on the T2 value calculated by the first calculating unit, and based on the perfusion fraction calculated by the second calculating unit. 2. The magnetic resonance apparatus of claim 1, wherein the third calculating unit is configured to calculate the perfusion fraction where the T2 value has been taken into account by using a relational expression that defines a relation among the perfusion fraction where the T2 value is not taken into account, the T2 value, and the perfusion fraction where the T2 value has been taken into account. 3. The magnetic resonance apparatus of claim 2, wherein the relational expression includes a T2 value of a parenchyma and a T2 value of blood as the T2 value, and wherein the third calculating unit is configured to use the T2 value that the first calculating unit has calculated as the T2 value of the parenchyma, and configured to use a T2 value other than the T2 value that the first calculating unit has calculated as the T2 value of the blood. 4. The magnetic resonance apparatus of claim 3, wherein the third calculating unit is configured to compare the T2 value that the first calculating unit has calculated with a threshold value, and configured to decide whether the T2 value that the first calculating unit has calculated is to be used as the T2 value of the parenchyma based on a result of the comparison. 5. The magnetic resonance apparatus of claim 1, wherein the perfusion fraction where the T2 value is not taken into account and the perfusion fraction where the T2 value has been taken into account are calculated by using a model expressed by the following formula:SS0=(1-A)exp(-bD)+Aexp(-b(D+D*))[[Here]]where_A=f′exp(-TET2b1)(1-f′)exp(-TET2tiss)+f′exp(-TET2b1)and where S is a Signal value with an arbitrary b factor, S0 is a Signal value when b=0, D is an Apparent diffusion coefficient by a true diffusion component, D* is an Apparent diffusion coefficient by a pseudo diffusion component, A is a Perfusion fraction where the T2 value is not taken into account, f′ is a Perfusion fraction where the T2 value has been taken into account, TE is an Echo time, T2tiss is a T2 value of a parenchyma, and T2bl is a T2 ... | GE MEDICAL SYSTEMS GLOBAL TECHNOLOGY COMPANY, LLC | G01R033/563 A61B005/026 G01R033/56 G01R033/50
US20140316248 | A1 | 2014-10-23 | METHODS FOR MEASUREMENT AND ANALYSIS OF BRAIN ACTIVITY | 2014-04-21 | A computer assisted method is provided for diagnosing the in condition of a subject associated with particular activation in one or more regions of interest, the method comprising: having the subject perform a behavior or have a perception adapted to selectively activate one or more regions of interest associated with the condition; measuring activity of the one or more regions of interest as the behavior is performed or the subject has the perception; diagnosing the condition associated with the one or more regions of interest based on the activity in response to the behavior or perception; performing an intervention; and repeating this process one or more times including repeating said behavior, said measuring of activity and said diagnosis at a later time; and observing changes between measurements that are associated with said intervention. | 1. A computer assisted method is provided for diagnosing a condition of a subject wherein said condition is associated with an activation in one or more regions of interest, said method comprising: having said subject perform a behavior or have a perception adapted to selectively activate said one or more regions of interest associated with said condition;measuring activity of said one or more regions of interest as said behavior is being performed or said subject has the perception;diagnosing said condition associated with said one or more regions of interest based on said activity in response to the behavior or perception;performing an intervention; andrepeating this process one or more times at a later time and observing changes between measurements before and after said intervention. 2. A method according to claim 1 wherein said measuring activity is preformed by fMRI. 3. A method according to claim 1 wherein the measuring activity is made in less than 10 seconds relative to when the activity is measured. 4. A method according to claim 1 wherein said intervention comprises an application of a pharmacological agent. 5. A method according to claim 1 wherein said intervention comprises an application of a therapeutic method. 6. A method according to claim 1 wherein said diagnosing is made while an instrument used for measurement remains positioned about said subject. 7. A method according to claim 1 wherein said method further comprises selecting one or more of internal voxels corresponding to a region of interest for said subject and using said selected internal voxels to make one or more diagnoses. 8. A method according to claim 7 wherein said measuring is made using an apparatus capable of taking measurements from one or more of said internal voxels without substantial contamination of said measurements by activity from regions intervening between said internal voxels and location where said measurement apparatus collects the data. 9. A method according to claim 7 wherein said measuring is made from at least 100 separate internal voxels at a rate of at least once every five seconds. 10. A method according to claim 7 wherein said measuring is made from a set of separate internal voxels corresponding to a scan volume including the entire brain. 11. A method according to claim 7 wherein said measuring is made from at least 100 separate internal voxels and wherein said internal voxels have a total three-dimensional volume of 5×5×5 cm or less. 12. A method according to claim 7 wherein said measuring is made from at least 100 separate internal voxels and wherein said internal voxels have a total three-dimensional volume of 1×1×1 cm or less. 13. A method according to claim 7 wherein the region of interest is selected from the group consisting of subthalamic nucleus, substantia nigra, thalamic nucleus VA ventro anterior, nucleus accumbens, thalamic nucleus VL ventrolateral, globus pallidus internus, pulvinar nucleus, thalamic nucleus VP, ... | - | A61B005/00 G01R033/48 A61B005/055
US20140316756 | A1 | 2014-10-23 | Catheter configuration interface and related system | 2014-04-10 | A system for implementing a procedure for the diagnosis or treatment of tissue in a body is provided. The system includes an electronic control unit configured to generate a graphical user interface on a display. The interface depicts an image of the tissue. The unit is further configured to receive one or more inputs regarding target locations on the tissue for diagnosis or treatment. The electronic control unit identifies a catheter for use in the procedure and determines configurations for a distal end of the catheter at each target location. The unit superimposes representations of the distal end of the catheter having the determined configurations on the image of the tissue at the target locations. The unit may also generate control signals to guide the distal end of the catheter to the target locations and to assume the determined configurations at each location. | 1-21. (canceled) 22. A system for implementing a procedure for the diagnosis or treatment of tissue in a body, comprising the following: an electronic control unit configured to:generate a graphical user interface on a display, the graphical user interface depicting an image of the tissue;receive a first input regarding a first target location on the tissue;receive a second input identifying a catheter for use in said procedure;receive a third input regarding a first configuration for a distal end of said identified catheter at said first target location, said first configuration based on a structural characteristic of said identified catheter; andoutput an indication pertaining to said identified catheter in said first configuration for said first target location. 23. The system of claim 22, wherein said indication comprises a representation of said identified catheter on said graphical user interface, and wherein said representation displays said identified catheter in said first configuration for said first target location. 24. The system of claim 23, wherein said indication comprises a variation of a visual characteristic of said displayed catheter. 25. The system of claim 24, wherein said visual characteristic comprises color, size or intensity of said displayed catheter. 26. The system of claim 24, wherein said visual characteristic is varied according to a strain level of said displayed catheter. 27. The system of claim 24, wherein said visual characteristic is varied according to a potential for achieving said first configuration at said target location in view of anatomy of said body. 28. The system of claim 24, wherein said visual characteristic is varied according to a level of clinician skill required to achieve said first configuration. 29. The system of claim 23, wherein said third input comprises a user manipulation of said representation of said identified catheter. 30. The system of claim 29, wherein said user manipulation comprises a manual configuring of said identified catheter on said graphical user interface. 31. The system of claim 29, wherein said indication further comprises a warning that said first configuration for said distal end of said identified catheter at said first target location cannot be achieved. 32. The system of claim 29, wherein said electronic control unit is configured to: determine a plurality of potential configurations for said distal end of said identified catheter based upon information from a data storage unit; andgenerate an alert if said first configuration for said distal end of said identified catheter at said first target location does not match at least one of said potential configurations for said distal end of said identified catheter. 33. The system of claim 22, wherein said indication further comprises an adjustment of said third input to adjust said first configuration to better fit said first target location. 34. The system of claim 22, wherein said electronic control unit... | ST. JUDE MEDICAL, ATRIAL FIBRILLATION DIVISION, INC. | A61B019/00 A61B005/00 G06F019/00 A61B005/06
US08870784 | B2 | 2014-10-28 | Precision of xenon content measurement in a ventilatory anesthesia apparatus | 2009-05-12 | The invention relates to an apparatus for the ventilatory anaesthesia of a patient by administration of a gas containing gaseous xenon that comprises a main gas circuit (CP) and a means for determining the xenon content (S6, M1) adapted for and capable of determining the gaseous xenon content in the main circuit (CP), and comprising at least one hot wire sensor (S6-E) including at least one electrically conducting wire (FC1) in direct contact with at least a portion of the xenon-containing gaseous flow. At least one hot wire sensor (S6-E) including at least one conducting wire (FC1) is arranged on a gas-supply main line (LP) including a bypass line (BP) fluidically connected to said gas-supply main line (LP) upstream and downstream from said at least one conducting wire (FC1) and taking into account the gas flow direction in said main line (LP), and at least a first electrovalve (EV1) is provided at the upstream connection of the bypass line (BP) to said main line (LP) in order to direct the xenon-containing gaseous flow either towards the main line (LP) on which said at least one conducting wire (FC1) is provided, or towards the bypass line (BP). | 1. An apparatus for ventilatory anesthesia of a patient by administration of a gas containing gaseous xenon, said apparatus comprising: a main gas circuit (CP) in the form of an open or closed circuit having an inhalation branch (16) for supplying a gaseous mixture containing xenon to the patient and an exhalation branch (18) for conveying the gaseous mixture containing xenon exhaled by the patient, andmeans (S6, M1) for determining the concentration of xenon, which are designed and able to determine the gaseous xenon content in at least part of the main circuit (CP), said means (S6, M1) for determining the concentration of xenon comprising a first hot-wire sensor (S6-E) having a first electrically conductive wire (FC1) in direct contact with at least part of the gaseous flow containing the xenon, wherein:the first hot-wire sensor (S6-E) having the first conductive wire (FC1) further comprises a gas-supply main line (LP) having a first bypass line (BP) connected fluidically to said gas-supply main line (LP) upstream and downstream from said first conductive wire (FC1), as seen in the direction of circulation of the gas in the main line (LP), andat least a first solenoid valve (EV1) is arranged in the area of the upstream connection of the first bypass line (BP) to said main line (LP) in such a way as to direct the gaseous flow containing the xenon either to the main line (LP), on which said first conductive wire (FC1) is arranged, or to the first bypass line (BP). 2. The apparatus of claim 1, wherein the gas-supply main line (LP) and the first bypass line (BP) are ramifications of a second bypass line (S1, S3, S5) communicating fluidically with the main circuit (CP), and in that the first solenoid valve (EV1) is arranged at the intersection of said second bypass line (S1, S3, S5), the gas-supply main line (LP) and the first bypass line (BP), and the connection of the second bypass line (S1, S3, S5) to the main circuit (CP) is made on the inhalation branch (16) and/or on the exhalation branch (18) and/or at a site located in immediate proximity to the patient's mouth. 3. The apparatus of claim 2, wherein the connection of the second bypass line (S1, S3, S5) to the main circuit (CP) is made in the area of a connection site (17) between the inhalation branch (16) and the exhalation branch (18) of said main circuit (CP). 4. The apparatus of claim 3, wherein at least a second solenoid valve (EV2) is arranged in the area of the downstream connection of the first bypass line (BP) to said main line (LP). 5. The apparatus of claim 4, wherein at least a second sensor with conductive wire (FC2) is arranged on the first bypass line (BP) and measures the xenon concentration, during the exhalation phase, while the first conductive wire (FC1) measures the concentration during the inhalation phase, or vice versa. 6. The apparatus of claim 5, wherein the first and second solenoid valves (EV1, EV2) are controlled by control means (3) or by an independent inte... | L'Air Liquide, Societe Anonyme pour l'Etude et l'Exploitation des Procedes Georges Claude | A61B005/08 A61M016/01 A61M016/10 A61M016/20 A61M016/12 G01N033/00 A61M016/00 A61M016/22 A61M016/08
US20140303466 | A1 | 2014-10-09 | Computer-Based Monitoring of Blood Glucose Levels | 2014-04-04 | Automating the processes of receiving, storing and analyzing blood glucose readings obtained from a diabetic using one or more computer-based systems may provide a number of advantages in the management of levels of glucose in the diabetic's blood. Information regarding a blood glucose reading obtained from a user may be transmitted in one or more messages to the user, to an interested party (e.g. family member), or to a third party over a network, and may serve as the basis for a computer-based motivation strategy to encourage the diabetic to comply with a blood glucose management regime. Additionally, such information may be manually or automatically posted to a social network, thereby enabling the diabetic to receive words of encouragement and support from his or her social network connections, and thereby increase his or her motivation to comply with the blood glucose management regime accordingly. | 1. A mobile computer system for monitoring blood glucose levels comprising: a glucose meter configured to obtain at least one blood glucose reading from a user; anda communications device configured to automatically transmit information associated with the at least one blood glucose reading to a monitoring system. 2. The mobile computer system of claim 1, further comprising a relay device configured to: automatically receive the information associated with the at least one blood glucose reading from the communications device; andautomatically transmit at least some of the information associated with the at least one blood glucose reading to the monitoring system. 3. The mobile computer system of claim 2, wherein the relay device is further configured to display a log comprising at least some of the information received from the communications device on at least one computer display. 4. The mobile computer system of claim 1, wherein the information associated with the at least one blood glucose reading comprises at least one of: a measured blood glucose level of the user;a timestamp;a geotag; oruser-generated information associated with the blood glucose reading. 5. A computer-implemented method for monitoring blood glucose levels comprising: receiving information associated with a first blood glucose reading obtained from a user;analyzing at least some of the information associated with the first blood glucose reading obtained from the user;generating a first electronic message based at least in part on the analyzed information; andproviding the first electronic message to at least one of: the user; ora party associated with the user. 6. The computer-implemented method of claim 5, wherein analyzing the at least some of the information associated with the first blood glucose reading obtained from the user comprises: identifying, at a monitoring system, a blood glucose management regime comprising at least one requirement; andcomparing, at the monitoring system, at least some of the analyzed information to the at least one requirement. 7. The computer-implemented method of claim 6, wherein analyzing the at least some of the information associated with the first blood glucose reading obtained from the user further comprises: identifying, at the monitoring system, at least one element of the analyzed information that does not satisfy the at least one requirement. 8. The computer-implemented method of claim 7, wherein the at least one requirement is a compliant blood glucose range;wherein the at least one element is a measured blood glucose level of the user that is substantially outside the compliant blood glucose range; andwherein the first electronic message comprises an indication that the measured blood glucose level of the user is substantially outside the compliant blood glucose range. 9. The computer-implemented method of claim 7, wherein the at least one requirement is a predetermined interval of time;wherein the at least one element ... | Applivate, LLC | A61B005/145 A61B005/00
US20140323834 | A1 | 2014-10-30 | APPARATUS MONITORING SIGNAL IN SITU | 2014-07-09 | For repeatedly measuring signals from a fixed position of a tissue to monitor the blood composition, a subject adaptor is used to secure the subject position and a position fixing device uses a remote sensing tool to detect the subject position. The subject adaptor and the position fixing device are used to guide the moving of the subject relative to a position of last measurement of a first signal analyzer. The signals can be from an aggregate of the designated composition with the other ingredients of the blood. | 1. An apparatus for monitoring an induced signal in situ comprising: a subject adaptor to secure a subject in situ during repeated measurements;a position fixing device using a remote sensing tool to detect a position of the subject;a first signal generator; anda first signal analyzer;wherein the first signal generator generates a signal and transmits the signal to the subject in situ, and the first signal analyzer receives and analyzes the induced signal from the subject in situ. 2. The apparatus as claimed in claim 1, wherein: the subject adaptor comprises a concaved slot; andthe position fixing device comprises a moving component movably mounted on the concaved slot. 3. The apparatus as claimed in claim 2, wherein: the remote sensing tool comprises a second signal generator and a second signal analyzer mounted on one terminal of the moving component; andthe subject comprises a marker to be identified by the remote sensing tool for detecting the position of the subject. 4. The apparatus as claimed in claim 3, wherein the moving component moves relatively to the subject to lead the second signal generator and the second signal analyzer to a fixed position during repeated measurements. 5. The apparatus as claimed in claim 2, wherein the subject adaptor further comprises: a cone-shaped guide mounted at a distal end inside the concaved slot to insure the position of the subject. 6. The apparatus as claimed in claim 5, wherein the remote sensing tool comprises: a second signal generator and a second signal analyzer mounted on two opposite sides of the cone-shaped guide. 7. The apparatus as claimed in claim 1, wherein: the subject adaptor is a clamp;the remote sensing tool comprises: a see through window with a scale mounted on an upper cover of the clamp and the scale is on a side of the see through window;an opaque cover mounted on the upper cover of the clamp and near the see through window; andwherein the position of the subject is fixed by measuring the position of the subject using the scale. 8. The apparatus as claimed in claim 7, wherein the opaque cover is a sliding lid. 9. The apparatus as claimed in claim 3, wherein said marker is a natural one or artificial one. 10. The apparatus as claimed in claim 7, wherein the first signal generator and the first signal analyzer are used as a pulsatile oxygenometer. 11. The apparatus as claimed in claim 1, wherein said induced signal comprises a signal from blood composition. 12. The apparatus as claimed in claim 11, wherein said blood composition comprises aggregate of blood composition. | - | A61B005/1455
US20140309505 | A1 | 2014-10-16 | ELECTRONIC MEDICATION COMPLIANCE MONITORING SYSTEM AND ASSOCIATED METHODS | 2014-03-17 | A method of monitoring a patient's compliance with a medication program includes transmitting a first signal from an electronic ingestible medication delivery device located within a patient's body, the signal including information about a physiological parameter of the patient. The signal is detected with an electronic reader located outside the patient's body. A second signal is provided to the reader from a different source than the delivery device. The second signal includes information about the same physiological parameter of the patient. Related systems are also described. | 1. A system for monitoring a patient's compliance with a medication delivery program, the system comprising: an electronic ingestible medication delivery device that, after ingestion by a patient, makes a first measurement of a physiological parameter of the patient and transmits a signal from within the patient's body, the signal including information from the first measurement; andan electronic reader outside the patient's body that reads the signal and makes a second measurement of the same physiological parameter of the patient. 2. The system of claim 1, wherein the physiological parameter of the patient is the patient's ECG. 3. The system of claim 2, wherein the information from the first measurement is a time component selected from the patient's ECG, the time component being a time between successive peaks in the patient's ECG. 4. The system of claim 2, wherein the information from the first measurement is a time component selected from the patient's ECG, the time component being a time between successive R peaks in the patient's ECG. 5. The system of claim 1, wherein the reader is wearable by the patient. 6. The system of claim 1, wherein the reader reads the signal within a time-frame defined by the physiological parameter. 7. A system for monitoring a patient's compliance with a medication program, the system comprising: an ingestible medication delivery device carrying an electronic circuit that transmits an electromagnetic signal from within a patient's body to outside the patient's body; andan electronic reader positioned outside the patient's body that detects the electromagnetic signal; andwherein transmission and detection of the electromagnetic signal are synchronized according to a physiological parameter measured from the patient. 8. The system of claim 7, wherein the physiological parameter is measured by the delivery device, the reader, or both. 9. The system of claim 7, wherein the physiological parameter is the patient's ECG. 10. The system of claim 9, wherein the transmitted signal includes a time component selected from the patient's ECG, the time component being a time between successive R peaks in the patient's ECG. 11. The system of claim 7, wherein the reader is wearable by the patient. 12. A method of monitoring a patient's compliance with a medication program, the method comprising: transmitting a first signal from an electronic ingestible medication delivery device located within a patient's body, the signal including information about a physiological parameter of the patient;detecting the signal with an electronic reader located outside the patient's body; andproviding a second signal to the reader from a different source than the delivery device, the second signal including information about the same physiological parameter of the patient. 13. The method of claim 12, further comprising comparing the first and second signals to determine whether both the first and second signals are from the patient. ... | ETECT, INC | A61B005/00 A61B005/04 A61M031/00 A61B005/07 A61B005/0456
US20140309549 | A1 | 2014-10-16 | METHODS FOR TESTING HEARING | 2014-02-11 | One variation of a method for testing a hearing ability of a user includes: outputting a first audible tone including a first frequency; recording a first volume adjustment for the first audible tone by the user; outputting a second audible tone including a second frequency; recording a second volume adjustment for the second audible tone by the user; selecting a particular hearing model from a set of hearing models based on a difference between the first volume adjustment and the second volume adjustment, each hearing model in the set of hearing models including a hearing test result corresponding to a previous patient; and generating a hearing profile for the user based on the particular hearing model result. | 1. A method for testing a hearing ability of a user, comprising: outputting a first audible tone comprising a first frequency;recording a first volume adjustment for the first audible tone by the user;outputting a second audible tone comprising a second frequency;recording a second volume adjustment for the second audible tone by the user;selecting a particular hearing model from a set of hearing models based on a difference between the first volume adjustment and the second volume adjustment, each hearing model in the set of hearing models comprising a hearing test result corresponding to a previous patient; andgenerating a hearing profile for the user based on the particular hearing model result. 2. The method of claim 1, further comprising outputting a third audible tone comprising a third frequency and recording a third volume adjustment for the third audible tone by the user, wherein selecting the particular hearing model comprises selecting the particular hearing model further based on a difference between the first volume adjustment and the third volume adjustment. 3. The method of claim 1, wherein recording the first volume adjustment for the first audible tone comprises storing the first volume adjustment as a minimum audible threshold of the first frequency for the user, wherein recording the second volume adjustment for the second audible tone comprises storing the second volume adjustment as a minimum audible threshold of the second frequency for the user, and wherein selecting the particular hearing model comprises matching a relative difference between the minimum audible threshold of the first frequency and the minimum audible threshold of the second frequency with a relative difference between audio thresholds defined in the particular hearing model for the first frequency and the second frequency. 4. The method of claim 1, wherein outputting the first audible tone comprises outputting the first audible tone at an initial volume below a standard minimum hearing threshold for the first frequency and displaying a first visual cue of the first audible tone substantially simultaneously. 5. The method of claim 4, wherein recording the first volume adjustment for the first audible tone comprises prompting the user to increase a volume output of the first audible tone until the first audible tone is audible, recording a final volume adjustment for the first audible tone selected by the user, and correlating a difference between the initial volume and the final volume adjustment with a relative hearing ability of the user at the first frequency. 6. The method of claim 1, wherein outputting the first audible tone comprises sequentially outputting a first set of tones within a first audible range comprising the first frequency, and wherein outputting the second audible tone comprises sequentially outputting a second set of tones within a second audible range comprising the second frequency, the first audible range distinct from the sec... | Symphonic Audio Technologies Corp. | A61B005/12
US08868173 | B2 | 2014-10-21 | Method and apparatus for assessing neural activation | 2012-04-13 | Various embodiments concern sensing a LFP signal from one or more electrodes, measuring the amplitude of the signals over a period of time, and calculating a plurality of variance values from the amplitude, wherein each of the variance values correspond to the variance of the amplitude for a different interval of time of the period of time with respect to the other variance values. Such embodiments may further include assessing the relative level of neural activation of an area of the brain based on the variance values, wherein the area of the brain is assessed to have a relatively higher level of neural activation when the variance is relatively higher and the area of the brain is assessed to have a relatively lower level of neural activation when the variance is relatively lower. | 1. A method for assessing neural activation of a brain, comprising: sensing one or more bioelectrical signals from one or more electrodes in contact with or proximate the brain;measuring the amplitude of the one or more bioelectrical signals over a period of time;calculating a plurality of variance values from the amplitude of the one or more bioelectrical signals, each of the variance values of the plurality corresponding to the variance of the amplitude for a different interval of time of the period of time with respect to the other variance values of the plurality of variance values; andassessing the relative level of neural activation of an area of the brain based on the plurality of variance values, wherein the area of the brain is assessed to have a higher level of neural activation when the variance is higher as compared to the level of neural activation when the variance is lower and wherein sensing, measuring, calculating, and assessing are each performed at least in part by control circuitry;wherein assessing the relative level of neural activation of the area of the brain comprises estimating the functional synaptic volume of the area of the brain. 2. The method of claim 1, wherein assessing the relative level of neural activation of the area of the brain comprises comparing the plurality of variance values and determining whether the variance has increased or decreased within the period of time, wherein the level of neural activation is assessed to have increased within the period of time if the variance increased and the level of neural activation is assessed to have decreased within the period of time if the variance decreased. 3. The method of claim 1, wherein assessing the relative level of neural activation comprises: setting one or more of a variance baseline, variance threshold, or a variance range based on at least some of the plurality of variance values; anddetermining whether one or more of the variance values deviate from one or more of the variance baseline, the variance threshold, or the variance range. 4. The method of claim 1, further comprising tracking the effectiveness of a therapy based on the assessment of the relative level of neural activation of the area of the brain. 5. The method of claim 4, wherein therapy is indicated to be at least somewhat effective if the variance of the amplitude of the one or more bioelectrical signals changes relative to a baseline variance associated with a lesser amount of the therapy or no therapy. 6. The method of claim 1, further comprising titrating one or both of an electrical stimulation therapy or a drug therapy based on the assessment of the relative level of neural activation of the area of the brain. 7. The method of claim 1, further comprising tracking a brain condition based on the assessment of the relative level of neural activation of the area of the brain, wherein the brain condition is associated with one or both of an injury and a disease. 8. The method of c... | Medtronic, Inc. | A61B005/04 A61B005/0476 A61N001/36 A61N001/372 A61B005/0496 A61M005/142 A61N001/05
US08858582 | B2 | 2014-10-14 | Push activation lancet device | 2006-04-07 | A lancet device including a lancet having a puncturing element disposed within a two-piece housing including a rear housing and a forward housing. Relative axial movement of the rear housing toward the forward housing directly drives the lancet to a puncturing position wherein the puncturing element extends through the forward housing. During such relative axial movement, a drive structure applies a driving force against the lancet and disengages from the lancet based on deflecting structure in the housing, thereby releasing the driving force applied to the lancet. A retention member then retracts the lancet back within the housing, with the drive structure maintained disengaged from the lancet to prevent re-use. | 1. A lancet device comprising: a lancet structure comprising a puncturing element;a housing comprising a rear housing portion and a forward housing portion longitudinally movable with respect to each other and in initial abutting interference engagement with one another in a lancing direction of user force application; anda lancet retention member for maintaining the puncturing element within the housing;wherein longitudinal movement of the rear housing portion with respect to the forward housing portion overcomes the initial abutting interference engagement and the rear housing portion engages the lancet structure thereby causing the lancet structure to move substantially in conjunction with the rear housing portion to expose the puncturing element through the forward housing portion;wherein upon further longitudinal movement of the rear housing portion with respect to the forward housing portion, the rear housing portion disengages from the lancet structure and the lancet retention member retracts the puncturing element within the forward housing portion; andwherein the rear housing portion includes a locking structure for locking engagement with the forward housing portion as a result of the longitudinal movement, thereby preventing re-exposure of the puncturing element through the forward housing portion and locking the front housing portion with the rear housing portion. 2. The lancet device of claim 1, wherein exposure of the puncturing element is caused when the initial abutting interference engagement is overcome by a sufficient inertial force applied to the housing to enable the longitudinal movement. 3. The lancet device of claim 2, wherein the sufficient inertial force for enabling said longitudinal movement is greater than 1 lbf. 4. The lancet device of claim 1, wherein the lancet structure is longitudinally movable with respect to the rear housing portion after exposure of the puncturing element. 5. The lancet device of claim 1, wherein the rear housing portion is external to the forward housing portion. 6. The lancet device of claim 1, wherein the rear housing portion further comprises structure for abutting engagement with the lancet structure, and wherein said longitudinal movement causes the lancet structure to move substantially in conjunction with the rear housing portion based on such abutting engagement. 7. The lancet device of claim 6, wherein the forward housing portion includes a guiding surface which engages with the abutting engagement structure of the rear housing portion, and wherein said longitudinal movement causes the abutting engagement structure to engage the guiding surface, thereby disengaging the structure from abutting engagement with the lancet structure during exposure of the puncturing element. 8. The lancet device of claim 7, wherein the abutting engagement structure of the rear housing portion comprises at least one resiliently deflectable finger extending from the rear housing portion and wherein ... | Becton, Dickinson and Company | A61B017/32 A61B005/151 A61B005/15
US08851073 | B2 | 2014-10-07 | Patient interface having an integrated system for communicating data to a ventilator | 2006-09-29 | A medical device may include a patient interface for use in a breathing assistance system, an electronic device coupled to the patient interface, and one or more electrical conductors at least partially integrated with the patient interface. The patient interface may include a connection end configured for receiving gas communicated by a gas delivery apparatus, and a patient end configured for insertion into or more breathing passageways of a patient. The one or more electrical conductors at least partially integrated with the patient interface may be capable of facilitating communication of electrical signals between the electronic device and the gas delivery apparatus when the patient interface is communicatively coupled to the gas delivery apparatus. | 1. A medical device, comprising: a patient interface device for use in a breathing assistance system, the patient interface device including: a connection end configured to receive gas communicated by a gas delivery apparatus, the connection end having a plurality of contacts; anda patient end configured to be inserted into one or more breathing passageways of a patient;a plurality of electronic devices embedded within a sidewall of the patient interface device proximate the patient end, the plurality of electronic devices configured to generate electrical signals and comprising at least one memory device and at least one signal processor, wherein the at least one signal processor is physically separate from the at least one memory device and is configured to process signals received from the at least one memory device; andone or more electrical conductors at least partially embedded within the sidewall of the patient interface device, the one or more electrical conductors coupling the plurality of electronic devices to the plurality of contacts to facilitate communication of the electrical signals from the one or more electronic devices to the gas delivery apparatus when the patient interface device is communicatively coupled to the gas delivery apparatus. 2. A medical device according to claim 1, wherein the one or more electrical conductors define a portion of an electrical circuit between the plurality of electronic devices and the gas delivery apparatus when the patient interface device is communicatively coupled to the gas delivery apparatus. 3. A medical device according to claim 1, comprising one or more sensors at least partially embedded within the sidewall of the patient interface device, wherein the one or more sensors are physically separate from the at least one signal processor. 4. A medical device according to claim 3, wherein the one or more sensors are configured to produce electrical signals corresponding to one or more patient parameters. 5. A medical device according to claim 3, wherein the one or more sensors are configured to produce electrical signals corresponding to one or more parameters regarding gas flowing through the patient interface device. 6. A medical device according to claim 1, wherein the plurality of contacts comprise a plurality of electrical connectors proximate the connection end of the patient interface device. 7. A medical device according to claim 1, wherein the connection end of the patient interface device is configured to connect to, and to receive gas from, a connection system configured to transfer gas from the gas delivery device to the patient interface device. 8. A medical device according to claim 7, wherein the connection end of the patient interface device is configured to complete an electrical connection between the one or more electrical conductors at least partially embedded within the sidewall of the patient interface device and one or more electrical conductors embedded within a... | Covidien LP | A61B005/08 A61B005/04 A62B007/00 A62B018/02 A61M016/00 A62B018/08 A61N001/362 A61M016/04 A61M016/08 A61M016/06
US08858495 | B2 | 2014-10-14 | Five degree of freedom ultrasound catheter and catheter control handle | 2011-05-13 | Catheter ultrasound systems including a sheath, a handle, a sheath lumen, and an ultrasound catheter disposed within the lumen of the sheath with ultrasound elements capable of visualizing anatomical regions. The handle allowing the ultrasound catheter to rotate with respect to the sheath using a rotation adjustment knob within the handle or alternatively an separate manipulation handle attached to the proximal end of the ultrasound catheter. The sheath, ultrasound catheter, or both may also include one or more electrodes or other location sensor for both orienting the ultrasound element as well as for diagnostic purposes. | 1. A catheter system comprising: a guiding catheter, the guiding catheter comprising a flexible body having a lumen therethrough and a deflection wire;the flexible body having a distal end portion and a proximal end portion, with the proximal end portion being coupled to a handle and the distal end being operably connected to the deflection wire;the handle comprising a first actuator, a second actuator, and a handle grip; the handle having a continuous lumen extending through the first actuator, the second actuator, and the handle grip;the handle grip including a slide, the slide being operably coupled to the deflection wire; the handle grip further including a rotation assembly being operably connected to the second actuator;an instrument catheter comprising an instrument element and an elongate body having proximal and distal end portions; the instrument element being attached to the distal end portion;the instrument catheter being disposed within the lumens of the guiding catheter and handle; the proximal end portion of the instrument catheter extending through the proximal end of the handle;wherein rotation of the first actuator engages the slide causing the slide to displace axially imparting a tensile force to the deflection wire thereby causing the distal end portion of the guiding catheter and the portion of the instrument catheter contained therein to deflect from a prior configuration, and rotation of the second actuator causes the instrument catheter to rotate within the lumens of the guiding catheter and handle without substantially changing the deflection of the guiding catheter. 2. The system of claim 1 wherein the guiding catheter further comprises a plurality of deflection wires. 3. The system of claim 2 wherein the guiding catheter further comprises a plurality of slides, each slide being operably connected to one of the plurality of deflection wires. 4. The system of claim 1, the proximal portion of the elongate body of the instrument catheter being fixedly attached to the rotation assembly, wherein rotation of the second actuator imparts a torque to the elongate body of the instrument catheter through the rotation assembly thereby causing the rotation of the instrument catheter within the lumens of the guiding catheter and handle. 5. The system of claim 1 wherein the instrument element is an ultrasound element. 6. The system of claim 1, the distal end portion of the instrument catheter further including one of an electrode or a magnetic tracking coil operably connected to an electroanatomical mapping system. 7. The system of claim 1, the distal end portion of the guiding catheter further including one of an electrode or a magnetic tracking coil operably connected to an electroanatomical mapping system. 8. The system of claim 1, wherein the rotation assembly comprises a drive gear, one or more ratio gears, and a positioning gear; the drive gear operably coupled to the second actuator to receive a torque; the one or more r... | St. Jude Medical, Atrial Fibrillation Division, Inc. | A61M031/00 A61B001/005 A61N007/02 A61B005/00 A61B008/12 A61B018/18 A61M025/01 A61M037/00 A61B005/042 A61B018/14 A61B018/02 A61B019/00 A61B008/00
US08858514 | B2 | 2014-10-14 | Internal device for injection and sampling of a liquid inside a living organism | 2011-06-14 | The invention concerns a device to inject and/or to take a sample, with the aid of a needle, of a liquid inside the organism of a living being, through the skin in a repeated manner.;More particularly, the present invention concerns a device intended to be implanted inside a living, human or animal organism, presenting a vascular system and a skin, to exchange a liquid with the vascular system, through the skin and in a repeated manner, using a needle, the aforementioned device including at least a first tubular puncture site, shaped to be able to be perforated numerous times over all its length, the tubular puncture site being linked up in a watertight manner with a flexible link conduit with the vascular system, the tubular puncture site including an watertight flexible tubing, supported by reinforcement constituted by rigid rings, this being shaped to allow the puncture site to lose its shape to follow the body movements of the patient without causing discomfort.;The present invention also concerns a system of dialysis including such a device. | 1. A device intended to be implanted inside a living, mammalian organism, presenting a vascular system and skin, to exchange a liquid with the vascular system through the skin and in a repeated manner using a needle, the device including at least a first tubular puncture site including: a watertight flexible bendable tubing, having a length of between 4 cm and 15 cm and being shaped to be perforated numerous times over all said length,the flexible bendable tubing being supported by a reinforcement consisting of rigid individual rings to allow the puncture site to change shape to follow the body movements of the organism without causing discomfort,the flexible bendable tubing being linked up to the vascular system in a sealed manner with a flexible link conduit,the flexible link conduit having an external diameter smaller than an external diameter of the flexible tubing, the diameter of the flexible link conduit and a length of the flexible link conduit being such that the flexible link conduit is insertable into a vessel of the vascular system over a depth of at least 2 to 4 cm, and the flexible link conduit being without reinforcement. 2. The device of claim 1, wherein the reinforcement is made of a polymer or a metal. 3. The device of claim 1, wherein the flexible bendable tubing includes a micro porous material. 4. The device of claim 1, wherein the flexible bendable tubing forms a smooth wall delimiting a tubular cavity on the tubular puncture site and separating the reinforcement from the cavity. 5. The device of claim 1, wherein the reinforcement is included between two watertight membranes. 6. The device of claim 1, wherein the tubular puncture site is closed at the end opposite to the flexible link conduit. 7. The device of claim 1, wherein the tubular puncture site is opened at its end opposite to the flexible link conduit. 8. A blood dialysis system, characterised by the fact that it includes two devices according to claim 1. 9. The blood dialysis system of claim 8, wherein the tubular puncture sites are linked together. 10. A device intended to be implanted inside a living, mammalian organism, presenting a vascular system and a skin, to exchange a liquid with the vascular system through the skin and in a repeated manner using a needle, including at least: a sterile flexible bendable conduit linked up in a sealed manner with a tubular puncture site intended to be put under the skin,the puncture site being flexible and bendable to follow the body movements of the patient without causing discomfort, and constituted by a watertight biocompatible micro porous membrane, capable of being punctured numerous times while retaining waterproof qualities,the membrane delimiting a tubular puncture cavity having a length of between 4 cm and 15 cm and being reinforced by individual rings made of biocompatible material extending around the tubular puncture cavity,the sterile flexible bendable conduit having an external diameter smaller than an... | - | A61M037/00 A61B005/155 A61M039/02 A61M001/36 A61B005/15 A61M025/00 A61B005/153
US08872941 | B2 | 2014-10-28 | Imaging apparatus and imaging method | 2007-10-24 | Disclosed herein is an imaging apparatus including: imaging means for imaging a scene that is in a direction in which a user sees to obtain image data of the scene; temporary storage means for storing the image data obtained by imaging by the imaging means; and control means for controlling the temporary storage means to store the image data obtained by imaging by the imaging means, and, when a predetermined storage condition has been satisfied, extracting image data to be stored from the temporary storage means and adding metadata to the extracted image data to perform a storage process. | 1. An imaging apparatus, comprising: one rigid, head-wearable unit substantially in the shape of eye glasses that includes an acceleration sensor;imaging means for imaging at least one scene in a forward direction in which a user sees to obtain image data of the at least one scene;temporary storage means using a storage area in a ring memory manner for storing continuously the image data obtained by said imaging means;means for executing a selected imaging operation from a plurality of active imaging operations responsive to detecting with the acceleration sensor a tapping pattern corresponding to the selected imaging operation applied by a user to the head-wearable unit; andcontrol means for automatically causing, responsive to at least one predetermined storage condition of a plurality of predetermined storage conditions being satisfied: extraction of selected image data from the image data stored in temporary storage means,storage of the selected image data in semi-permanent storage, andassociation of metadata with the selected image data,wherein the metadata includes information about the at least one predetermined storage condition that caused the extraction and storage of the selected image data. 2. The imaging apparatus according to claim 1, wherein said temporary storage means stores image data beginning at a start address, moving sequentially to an end address, and returning to the start address cyclically. 3. The imaging apparatus according to claim 1, further comprising: storage means for storing data in a nonvolatile storage medium;wherein said control means performs a process of controlling said storage means to store the selected image data and the metadata in the nonvolatile storage medium. 4. The imaging apparatus according to claim 1, further comprising: display means capable of performing image display using the image data stored in said temporary storage means. 5. The imaging apparatus according to claim 4, wherein said display means is capable of causing a whole or a part of a screen area for image display to enter a transparent or translucent see-through state. 6. The imaging apparatus according to claim 5, wherein said control means controls said display means to cause part of the screen area for image display to enter the translucent see-through state, while performing image display using the image data stored in said temporary storage means with a remaining part of the screen area. 7. The imaging apparatus according to claim 5, wherein said control means controls said display means to perform image display using the image data being obtained by imaging by said imaging means with part of the screen area for image display, while performing image display using the image data stored in said temporary storage means with a remaining part of the screen area. 8. The imaging apparatus according to claim 4, wherein said display means is arranged in front of an eye of the user to perform image display. 9. The imaging apparatu... | Sony Corporation | H04N005/76 H04N005/225 H04N005/232 A61B003/113 G02B027/01 A61B005/00
US08868202 | B2 | 2014-10-21 | Implantable vestibular prosthesis | 2011-01-12 | An implantable nerve stimulation device has a sensor system, a data processor in communication with the sensor system, and a nerve stimulation system in communication with the data processor and constructed to provide electrical stimulation to at least one branch of at least one vestibulocochlear nerve. The nerve stimulation system includes an electrode array that has a first plurality of electrodes structured to be surgically implanted in electrical communication with a superior branch of the vestibular nerve, a second plurality of electrodes structured to be surgically implanted in electrical communication with a horizontal branch of the vestibular nerve, a third plurality of electrodes structured to be surgically implanted in electrical communication with a posterior branch of the vestibular nerve, and a common erus reference electrode structured to be surgically implanted into a common eras of the vestibular labyrinth. | 1. An implantable nerve stimulation device, comprising: a sensor system;a data processor in communication with said sensor system; anda nerve stimulation system in communication with said data processor and constructed to provide electrical stimulation to at least one branch of at least one vestibulocochlear nerve,wherein said nerve stimulation system comprises an electrode array, andwherein said electrode array of said nerve stimulation system comprises a first plurality of electrodes structured to be surgically implanted in electrical communication with a superior branch of said vestibular nerve, a second plurality of electrodes structured to be surgically implanted in electrical communication with a horizontal branch of said vestibular nerve, a third plurality of electrodes structured to be surgically implanted in electrical communication with a posterior branch of said vestibular nerve, and a common crus reference electrode structured to be surgically implanted into a common crus of the vestibular labyrinth. 2. An implantable nerve stimulation device according to claim 1, wherein said electrode array of said vestibular nerve stimulation system further comprises a second reference electrode structured to be fixed in electrical contact in a region external to said vestibular labyrinth. 3. An implantable nerve stimulation device according to claim 2, wherein each plurality of electrodes are multi-electrode arrays structured to self-orient within the labyrinth to facilitate optimal implantation in electrical communication respectively with said branches of said vestibular nerve. 4. An implantable nerve stimulation device according to claim 1, wherein said nerve stimulation system further comprises a plurality of current sources and a plurality of current sinks, each of which can be selectively directed to at least one electrode. 5. An implantable nerve stimulation device according to claim 1, wherein said data processor is adapted to receive information to be used for corrections to stimulation of at least one of said superior, horizontal, and posterior branches of said vestibular nerve and to provide a corrected signal to said vestibular nerve stimulation system to effect current steering to improve electrical stimulation of said vestibular nerve. 6. An implantable nerve stimulation device according to claim 5, further comprising a nonvolatile data storage system in communication with said data processor, wherein said nonvolatile data storage system is configured to store data for use by said data processor to correct signals received from said sensor system. 7. An implantable nerve stimulation device according to claim 6, wherein said data processor is configured to correct for at least one of misalignment between said implantable vestibular stimulation device and a head-fixed reference frame, misalignment of said electrode array with said vestibular nerve, and misalignment of head motion and eye motion responses or perception due to curr... | The Johns Hopkins University | A61N001/00 A61N001/05 A61N001/36 A61B005/00 A61B005/11
US08868169 | B2 | 2014-10-21 | Method and system for detection of biological rhythm disorders | 2013-12-20 | System, assembly and method are provided to facilitate reconstruction of cardiac information representing a complex rhythm disorder associated with a patient's heart to indicate a source of the heart rhythm disorder. The complex rhythm disorder can be treated by application of energy to modify the source of the rhythm disorder. | 1. A system to reconstruct cardiac information associated with a patient's heart to indicate a source of the complex rhythm disorder, the system comprising: at least one computing device configured to:receive cardiac information signals from a plurality of sensors spatially related with the patient's heart during the complex rhythm disorder,classify the cardiac information signals into high and low confidence signals, wherein the high and low confidence signals are separated by a confidence threshold, the confidence threshold associated with a predetermined percentage of beats having discernible activation onsets out of total beats associated with each of the high and low confidence signals;determine an activation onset associated with at least one low confidence signal within an acceptance time window, the acceptance time window associated with the low confidence signal indicating an earliest activation and a latest termination for a beat in the low confidence signal;order the activation onsets associated with the high and low confidence signals to indicate the source of the complex rhythm disorder; andtreatment means for modifying the indicated source. 2. The system according to claim 1, wherein the at least one computing device determines activation onsets associated with the low confidence signals within acceptance time windows, each of the acceptance time windows associated with a low confidence signal indicating an earliest activation and a latest termination for a beat in the low confidence signal. 3. The system according to claim 1, wherein the at least one computing device orders the activation onsets based on at least one of temporal, spatial and phase information. 4. The system according to claim 1, wherein the at least one computing device determines activation onsets associated with the low confidence signals using a time vector connecting at least two discernible activation onsets of the high confidence signals associated with spatially adjacent sensors. 5. The system according to claim 1, wherein the complex rhythm disorder comprises no discernible period during which the cardiac information signals are quiescent. 6. The system according to claim 1, wherein the complex rhythm disorder comprises no discernible earliest activation onset associated with the cardiac information signals. 7. The system according to claim 1, wherein the at least one computing device classifies the cardiac information signals into the high and low confidence signals using at least one of activation onset, cycle length (CL), action potential duration (APD), and amplitude, wherein the activation onsets are determined by using at least one of maximum dV/dt, template matching, frequency and amplitude. 8. The system according to claim 1, wherein the at least one computing device determines the acceptance time window using at least one of action potential duration (APD), conduction velocity (CV), fiber angle, time vector connecting at least two discernibl... | The Regents of the University of California Topera, Inc. The United States of America as represented by the Department of Veterans Affairs | A61B005/0456 A61B005/0464 A61B005/042 A61B005/0472 A61B005/046 A61B005/0452 A61B005/00
US08866598 | B2 | 2014-10-21 | Healthcare communication system with whiteboard | 2013-09-11 | A system for use in a healthcare facility having a nurse call system with a nurse call computer located remotely from patient rooms is provided. The system includes a hospital bed having communication circuitry configured for communicating data from the hospital bed. An interface unit is spaced from the hospital bed. The interface unit has a first connector to which the hospital bed couples via a wired connection, a second connector which is communicatively coupled to the nurse call system, and circuitry comprising a third connector for connection to an external device. | 1. A system for alerting caregivers carrying wireless communication devices of alarm conditions associated with pieces of equipment in a healthcare facility, the system comprising at least one computer device that is remote from the pieces of equipment and that receives data from the pieces of equipment, a display screen associated with the computer device, the computer device being operable to display at least one alarm selection screen on the display screen, the at least one alarm selection screen permitting a user to select types of alarms to which designated caregivers are to be notified, the computer device being operable to initiate a communication to the wireless communication device of at least one of the designated caregivers in response to the data received from at least one of the pieces of equipment being indicative of at least one of the types of alarms selected on the at least one alarm selection screen, wherein the at least one computer device is operable to display a whiteboard screen that includes a list of patients and bed status information for each respective patient of the listed patients. 2. The system of claim 1, wherein the whiteboard screen lists an assigned caregiver for each respective patient of the listed patients. 3. The system of claim 2, wherein the whiteboard screen lists caregiver numbers for each of the assigned caregivers. 4. The system of claim 2, wherein the whiteboard screen has call buttons for each assigned caregiver of the assigned caregivers, the call buttons being selected to place a call to the wireless communication device carried by the assigned caregiver. 5. The system of claim 4, wherein the whiteboard screen has page buttons for each assigned caregiver of the assigned caregivers, the page buttons being selected to page the wireless communication device carried by the assigned caregiver. 6. The system of claim 2, wherein the whiteboard screen has page buttons for each assigned caregiver of the assigned caregivers, the page buttons being selected to page the wireless communication device carried by the assigned caregiver. 7. The system of claim 1, wherein the whiteboard screen lists an attending physician for each respective patient of the list of patients. 8. The system of claim 1, wherein the whiteboard screen list a room number for each respective patient of the list of patients. 9. The system of claim 1, wherein the list of patients has each patient name in an encrypted format. 10. The system of claim 9, wherein the encrypted format includes showing the first two letters of a patient's last name followed by ellipses, then followed by the last letter of the patient's name capitalized, then followed by the first letter of the patient's first name in a lower case letter. 11. The system of claim 1, wherein an alert icon appears on the whiteboard screen next to each respective patient of the listed patients for which an associated alarm condition is detected. 12. The system of claim 11, wh... | Hill-Rom Services, Inc. | G08B005/22 A61B005/11 G07C003/00 G08B025/01 G08B021/04 G06F019/00 A61B005/00
US08950068 | B2 | 2015-02-10 | Systems and methods for encapsulating electronics in a mountable device | 2013-09-20 | A mountable device includes a bio-compatible structure embedded in a polymer that defines at least one mounting surface. The bio-compatible structure has a first side defined by a first layer of bio-compatible material, a second side defined by a second layer of bio-compatible material, an electronic component, and a conductive pattern that defines sensor electrodes. A portion of the second layer of bio-compatible material is removed by etching to create at least one opening in the second side in which the sensor electrodes are exposed. The etching further removes a portion of the first layer of bio-compatible material so as to create at least one opening in the first side that is connected to the at least opening in the second side. With this arrangement of openings, analytes can reach the sensor electrodes from either the first side or the second side of the bio-compatible structure. | 1. A method for fabricating a mountable device, the method comprising: fabricating a bio-compatible structure that has a first side and a second side opposite the first side and includes an electronic component and a conductive pattern, wherein fabricating the bio-compatible structure comprises: forming a first layer of a bio-compatible material on a working substrate, wherein the first layer of the bio-compatible material defines the first side of the bio-compatible structure;forming the conductive pattern on the first layer of the bio-compatible material, wherein the conductive pattern defines sensor electrodes, electrical contacts, and electrical interconnects between the sensor electrodes and the electrical contacts;mounting the electronic component on the electrical contacts;forming a second layer of the bio-compatible material over the first layer of the bio-compatible material, the conductive pattern, and the electronic component, wherein the second layer of the bio-compatible material defines the second side of the bio-compatible structure;removing a portion of the second layer of the bio-compatible material to create at least one opening in the second side of the bio-compatible structure and removing a portion of the first layer of the bio-compatible material to create at least one opening in the first side of the bio-compatible structure, such that the sensor electrodes are exposed in the at least one opening in the second side and the at least one opening in the first side is connected to the at least one opening in the second side; andafter removing the portions of the first and second layers of the bio-compatible material, releasing the first layer of the bio-compatible material from the working substrate; andsurrounding the bio-compatible structure with a polymer, wherein the polymer defines at least one mounting surface of the mountable device. 2. The method of claim 1, wherein fabricating the bio-compatible structure further comprises: after removing the portions of the first and second layers of the bio-compatible material, annealing the first and second layers of the bio-compatible material so that the layers are sealed together. 3. The method of claim 2, wherein the annealing fully encapsulates the bio-compatible structure with the bio-compatible material, except for the sensor electrodes. 4. The method of claim 1, wherein removing the portion of the second layer of the bio-compatible material to create at least one opening in the second side of the bio-compatible structure comprises: forming a masking layer on the second layer of the bio-compatible material, wherein the masking layer exposes the portion of the second layer of the bio-compatible material; andetching the portion of the second layer of the bio-compatible material exposed by the masking layer to create the at least one opening in the second side of the bio-compatible structure, wherein the at least one opening in the second side of the bio-compatible structure ... | Google Inc. | H05K003/30 A61B005/145 A61B005/1473 A61B005/00 H05K003/32
US09597024 | B2 | 2017-03-21 | Methods and apparatuses for noninvasive determinations of analytes | 2014-04-10 | The present invention provides methods and apparatuses for accurate noninvasive determination of tissue properties. Some embodiments of the present invention comprise an optical sampler having an illumination subsystem, adapted to communicate light having a first polarization to a tissue surface; a collection subsystem, adapted to collect light having a second polarization communicated from the tissue after interaction with the tissue; wherein the first polarization is different from the second polarization. The difference in the polarizations can discourage collection of light specularly reflected from the tissue surface, and can encourage preferential collection of light that has interacted with a desired depth of penetration or path length distribution in the tissue. The different polarizations can, as examples, be linear polarizations with an angle between, or elliptical polarizations of different handedness. | 1. An apparatus for determining the presence, concentration, or both, of an analyte based upon a response of tissue to incident light, comprising: (a) an illumination subsystem comprising a polarizing beamsplitter configured to communicate light having a first polarization to a surface of the tissue;(b) a collection subsystem comprising said polarizing beamsplitter configured to collect light having a second polarization communicated from the tissue after interaction with the tissue;wherein the first polarization is different from the second polarization;(c) a multiplexing spectrometer to measure the collected light at a plurality of wavelengths;(d) an analysis subsystem configured to determine the presence, concentration, or both, of an analyte from the measured light. 2. An apparatus as in claim 1, wherein the first polarization is different from the second polarization such that the collection system preferentially collects light returned from deeper than the tissue surface and the superficial layer. 3. An apparatus as in claim 1, wherein the first and second polarizations are linear, with a nonzero relative angle between the first and second polarizations. 4. An apparatus as in claim 1, wherein the first and second polarizations are elliptical, and wherein the first and second polarizations are different handed. 5. An apparatus as in claim 1, wherein the multiplex spectrometer also utilizes a Jacquinot's advantage. 6. An apparatus as in claim 1, wherein the plurality of wavelengths comprises 10 or more wavelengths. 7. An apparatus as in claim 1, wherein the illumination system is configured to communicate light having any of a first plurality of polarization states to a tissue surface; or the collection system is configured to collect light having any of a second plurality of polarization states communicated from the tissue after interaction with the tissue; or both. 8. An apparatus as in claim 1, wherein at least one of the illumination system or the collection system comprises optics having a variable focus. 9. An apparatus as in claim 8, further comprising an interface quality detector, and wherein the focus of the illumination system, the focus of the collection system, or both, are varied responsive to the interface quality detector. 10. An apparatus as in claim 1, further comprising a tissue location system. 11. An apparatus as in claim 10, wherein the tissue location system comprises a system that images a component of the vascular system of a human subject whose tissue is being sampled. 12. An apparatus as in claim 10, further comprising a feedback system to communicate to a user the location of the tissue surface relative to the sampler. 13. An apparatus as in claim 10, wherein the physical relationship, relative to the tissue surface, of at least one of (a) the illumination system and (b) the collection system, can be varied responsive to the tissue location system. 14. The apparatus of claim 1 where the illumination ar... | Medici Instruments LLC | G01J004/00 A61B005/1455 A61B005/145 G01J003/02 G01N021/21 G01N021/49 G01N021/47 A61B005/00
US10332379 | B2 | 2019-06-25 | Remote health monitoring system | 2014-07-08 | A data collection system collects and stores physiological data from an ambulatory patient at a high resolution and/or a high data rate (“more detailed data”) and sends a low-resolution and/or downsampled version of the data (“less detailed data”) to a remote server via a wireless network. The server automatically analyzes the less detailed data to detect an anomaly, such as an arrhythmia. A two-tiered analysis scheme is used, where the first tier is more sensitive and less specific than the second tier. If the more sensitive analysis detects or suspects the anomaly, the server signals the data collector to send more detailed data that corresponds to a time period associated with the anomaly. The more specific second tier analyzes the more detailed data to verify the anomaly. The server may also store the received data and make it available to a user, such as via a graphical or tabular display. | 1. A method for detecting arrhythmia from collected data including a first set of data and a second set of data, the method comprising: receiving at a computer-based data analyzer, from a remote device, the first set of data, the first set of data being wirelessly transmitted from the remote device at a preset duty cycle, wherein receiving the first set of data includes receiving the first set of data at a fixed interval of time between data receptions;automatically analyzing the first set of data with the data analyzer using a first data analysis technique to identify a suspected arrhythmia;automatically requesting the second set of data from the remote device, wherein the second set of data is requested in response to the identification of the suspected arrhythmia in the analysis of the first set of data;receiving at the data analyzer, from the remote device, the second set of data; andautomatically analyzing the second set of data with the data analyzer using a second data analysis technique to verify the suspected arrhythmia identified using the first data analysis technique, wherein the first data analysis technique and the second data analysis technique include different computations respectively performed by the data analyzer on the received first set of data and the received second set of data. 2. The method of claim 1, wherein the collected data includes data of a patient sensed by at least one sensor configured to sense at least one of acceleration, pulse oximetry, blood pressure, respiration, movement, and cardiac electrical signals. 3. The method of claim 1, wherein the collected data includes electrocardiograph (ECG) data. 4. The method of claim 1, wherein requesting the second set of data includes requesting data corresponding to a time period that spans the identified suspected arrhythmia. 5. The method of claim 1, wherein the first set of data was collected by a first set of a plurality of sensors, and the second set of data was collected by a second set of the plurality of sensors, and wherein at least one sensor in the second set of the plurality of sensors is different from the sensors in the first set of the plurality of sensors. 6. The method of claim 1, wherein the collected data is collected at a first resolution, and wherein the first set of data includes data of a second resolution, wherein the second resolution is lower than the first resolution. 7. The method of claim 1, wherein (a) the first set of data includes data of a first resolution for a first time period, (b) the second set of data includes data of a second resolution for a second time period, (c) the second resolution is greater than the first resolution, and (d) the second time period is smaller than or equal to the first time period. 8. The method of claim 1, wherein (a) the first set of data includes data of a first sampling rate for a first time period, (b) the second set of data includes data of a second sampling rate for a second time period, (c) ... | INFOBIONIC, INC. | A61B005/00 G08B021/10 G06F019/00 A61B005/0205 A61B005/08 A61B005/1455
US09526438 | B2 | 2016-12-27 | Microwave stethoscope for measuring cardio-pulmonary vital signs and lung water content | 2014-04-25 | A microwave stethoscope measurement method and sensor design employ a microwave transmission sensor and a microwave reception sensor placed on a patient's chest in spaced-apart side-by-side configuration for monitoring patient vital signs, lung water content and other critical measurements. The side-by-side sensors are spaced apart a separation distance of about 1-3 cm in lateral chest orientation. The sensors may be formed with a textile fabric for wearer comfort and to improve contact with the patient's skin. The microwave sensor measurements are digitally processed using a modified short time Fourier Transform (STFT) spectrum windowed-averaged algorithm. Output data extracted from the microwave sensor measurements may be transmitted wirelessly to a mobile device such as a smartphone for remote monitoring of the patient's medical condition. | 1. A microwave stethoscope measurement apparatus comprising: a microwave transmission sensor and a microwave reception sensor in spaced-apart side-by-side configuration adapted to be placed on a patient's chest to over a selected heart-lung location in the body of the patient for monitoring lung water content and other vital signs of the patient, wherein the sensors are mounted on a single chest patch to be placed on the patient's chest, a microwave-frequency transmission/reception module coupled to said microwave transmission sensor to provide a microwave radiating signal from the patient's chest to the selected heart lung location in the patient's body from said microwave transmission sensor on the chest patch, and coupled to said microwave reception sensor to receive a microwave scattering signal returned from tissues at the selected heart-lung location in the patient's body to said microwave reception sensor on the chest patch, said returned microwave scattering signal being provided to said microwave-frequency transmission/reception module to be digitally analyzed for monitoring of lung water content; wherein the side-by-side microwave transmission and reception sensors are spaced apart a separation distance of 1-3 cm between sensors in lateral chest orientation on the chest patch in order to minimize attenuation of the returned microwave signal and/or electromagnetic coupling between the sensors so as to provide an optimal returned microwave signal for analysis of lung water content and other vital signs of the patient. 2. A microwave stethoscope measurement apparatus according to claim 1, wherein said microwave transmission sensor has a coplanar waveguide structure with a conductive ground plane and a center microline strip in a central aperture of the ground plane that is carried on a substrate. 3. A microwave stethoscope measurement apparatus according to claim 1, wherein said microwave transmission sensor is fed a transmitted microwave signal from said microwave-frequency transmission/reception module having a frequency range from about 700 MHz to 1.5 GHz. 4. A microwave stethoscope measurement apparatus according to claim 3, wherein the frequency range of the transmitted microwave signal fed from said microwave-frequency transmission/reception module is from about 915 MHz and 920 MHz allocated for medical and industrial applications (ISM band). 5. A microwave stethoscope measurement apparatus according to claim 1, wherein said microwave transmission sensor is a broadband sensor for multi-frequency measurements. 6. A microwave stethoscope measurement apparatus according to claim 1, wherein said microwave transmission sensor is fabricated as a textile sensor for wearer comfort and to improve contact with the patient's skin. 7. A microwave stethoscope measurement apparatus according to claim 6, wherein said textile sensor is comprised of conductive steel thread embroidered with nylon thread on a felt fabric. 8. A microwave stethosc... | University of Hawaii | A61B005/00 A61B005/05 A61B005/0205 A61B005/024 A61B005/08
US09526440 | B2 | 2016-12-27 | System for placement of a catheter including a signal-generating stylet | 2014-06-19 | An integrated catheter placement system for accurately placing a catheter within a patient's vasculature is disclosed. In one embodiment, the integrated system comprises a system console, a tip location sensor unit for temporary placement on the patient's chest, and an ultrasound probe. The tip location sensor senses a field produced by a stylet disposed in a lumen of the catheter when the catheter is disposed in the vasculature. The ultrasound probe ultrasonically images a portion of the vasculature prior to introduction of the catheter. ECG signal-based catheter tip guidance is included to enable guidance of the catheter tip to a desired position with respect to a node of the patient's heart. The stylet includes an electromagnetic coil that can be operably connected to the sensor unit and/or console through a sterile barrier without compromising the barrier. The stylet can also be wirelessly connected to the sensor unit and/or console. | 1. A system for placing a catheter in a patient's vasculature, comprising: a console including a display;an ultrasound probe for ultrasonically imaging a portion of the patient's vasculature for depiction as an ultrasound image on the display, the ultrasound probe configured to communicate imaging information to the console;a stylet removably positionable in a lumen of the catheter, the stylet including a radiating element capable of producing an electromagnetic field;a stylet control module connected to the stylet, the stylet control module configured to control operation of the radiating element, wherein the stylet control module includes a timer circuit configured to send electrical pulses at a pulse signal frequency to the radiating element; andan external sensor configured to detect the electromagnetic field of the radiating element, the electromagnetic field providing electromagnetic field information for determining a position of the catheter with respect to the external sensor during advancement of the catheter in the patient's vasculature, the external sensor configured to communicate the electromagnetic field information to the console for depiction on the display with the ultrasound image, wherein at least one of the console and the external sensor includes a circuit configured to synchronize the at least one of the console and the external sensor with the pulse signal frequency. 2. The system according to claim 1, wherein the stylet is positioned within a sterile field, wherein the external sensor is positioned outside of the sterile field, and wherein the external sensor includes a second connector that operably connects to a first connector of the stylet through a sterile barrier without compromising the sterile barrier. 3. The system according to claim 2, wherein the sterile barrier comprises a physical barrier, and one of the first and second connectors includes a piercing component that pierces the physical barrier. 4. The system according to claim 2, wherein the radiating element of the stylet includes an electromagnetic coil that is substantially co-terminal with a distal tip of the catheter when the stylet is positioned in the lumen of the catheter, wherein the sterile barrier is a drape, and wherein the first connector includes a piercing component that pierces the drape. 5. The system according to claim 4, wherein the piercing component includes a first electrical contact that physically engages a second electrical contact of the second connector to electrically interconnect the first and second connectors. 6. The system according to claim 1, wherein the stylet control module is capable of wirelessly transmitting at least one characteristic of the electromagnetic field produced by the radiating element. 7. The system according to claim 6, wherein the at least one characteristic is wirelessly transmitted between the stylet control module and the console. 8. The system according to claim 7, wherein the at least one char... | C.R. Bard, Inc. | A61B008/00 A61B005/06 A61B005/05 A61B005/083 A61B008/08 A61B005/042
US09895086 | B2 | 2018-02-20 | Device for monitoring a user and a method for calibrating the device | 2012-10-08 | A method of calibrating a monitoring device to be attached to a user is provided. Prior to attachment of the device, the device is aligned with respect to the user such that the measurement reference frame of the device is substantially aligned with a reference frame of the user. A first measurement of the orientation of the device with respect to a world reference frame is obtained. After attachment of the device, a second measurement of the orientation of the device with respect to a world reference frame is obtained. A transformation matrix is determined for use in transforming subsequent measurements obtained by the device into the reference frame of the user. The matrix is calculated using the first and second measurements and information on the amount of rotation of the device relative to the user about a vertical axis in the world reference frame between the first and second measurements being taken. | 1. A method of calibrating a device that is to be attached to a user and used to monitor the user, the method comprising: (i) prior to attachment of the device to the user, aligning the device with respect to the user to substantially align a measurement reference frame of the device with a reference frame of the user and obtaining a first measurement of an orientation of the device with respect to a world reference frame using the device;(ii) estimating a posture of the user;(iii) after attachment of the device to the user, obtaining a second measurement of the orientation of the device with respect to the world reference frame using the device; and(iv) with at least one electronic processor, determining a transformation matrix for use in transforming subsequent measurements obtained by the device into the reference frame of the user, the transformation matrix being calculated using the obtained first and second measurements, the estimated posture of the user, and information on an amount of rotation of the device relative to the user about a vertical axis in the world reference frame between (i) and (ii). 2. The method according to claim 1, wherein the information on the amount of rotation of the device relative to the user about the vertical axis of the world reference frame between (i) and (iii) comprises: information on an angle φp between projections of a basis vector βm in the reference frame of the user onto a horizontal plane H perpendicular to a direction in which gravity acts and a basis vector αp in the measurement reference frame of the device onto the horizontal plane H for some m,pε{1, 2, 3}, where βm and αp do not lie in the direction of gravity. 3. The method according to claim 2, wherein determining the transformation matrix comprises: with the at least one electronic processor, computing a first coordinate vector d that is orthonormal to a first measurement b;with the at least one electronic processor, computing a second coordinate vector f that is orthonormal to b and d;with the at least one electronic processor, computing support vectors si and radii ri of the circles C1, C2 and C3 on which tips of the α basis vectors lie for iε{1, 2, 3};if ¦ak¦=1 for some k then, with the at least one electronic processor, computing tk:=sign (ak)b;with the at least one electronic processor, computing the p-th column of the transformation matrix; andwith the at least one electronic processor, computing one or more remaining resolvable angles and a corresponding one or more columns of transformation matrix. 4. The method according to claim 3, wherein computing one or more remaining resolvable angles and the corresponding one or more columns of the transformation matrix comprises, for iε{1, 2, 3\{p, k}} and j:={1, 2, 3\{i, p}}: with the at least one electronic processor, computing a Levi-Civita symbol for a triple (p, i, j);with the at least one electronic processor, computing an angle φi between the projections of the basis vector αi in the... | KONINKLIJKE PHILIPS N.V. | A61B005/11 A61B005/0205 A61B005/024 A61B005/08
US09962095 | B2 | 2018-05-08 | Optical heartrate tracking | 2013-04-23 | Heartrate tracking is performed entirely optically without the subject being required to wear any monitoring equipment by processing a combination of signals representing frames of video of the sinusoidal motion of a subject's facial skin color changes captured by both IR and visible light (e.g., RGB—red/green/blue) cameras. The IR and RGB graphs that result from the processing are perfectly phase-shifted so that when the IR signal is going down in amplitude, the RGB signal is going up. Such phase-shifting enables the optical heartrate tracking to utilize diverse input feeds so that a tracked signal is accepted as the user's true heartrate when both IR and RGB signals are well correlated. | 1. One or more hardware-based computer-readable memory devices not consisting of propagated signals having computer readable instructions stored thereupon that, when executed by a computer, implement: a face alignment and preparation pipeline configured to receive respective streams of infrared video frames and visible light video frames which include a facial image of a human subject and simultaneously process the received infrared video frames and visible light video frames to output a decomposed, frame-aligned, facial skin-only signal measurement comprising spatially-corresponding infrared light and visible light graphs that are phase-shifted so that as values in the infrared light graph are increasing, values in the spatially-corresponding visible light graph are decreasing, and vice-versa;a signal-finding pipeline configured to: i) receive the decomposed, frame-aligned, facial skin-only signal measurement, ii) compare the signal measurement in a current frame to a cached decomposed version of a head image in a previous frame, iii) sum up and average pixels having deltas between head images in the current frame and previous frame that trend in a consistent direction, and are within a set number of standard deviations of brightness, iv) generate a measurement of noisiness per pixel, v) apply at least one filter to the summed and averaged pixels, the filter being weighted by the noisiness measurement, vi) create a time-space representation of low-amplitude deltas in a skin-only facial image;a signal-extracting pipeline configured to a) apply time-space smoothing or frequency-space smoothing to the time-space representation, b) apply a discrete Fourier transform to transform the time-space representation into a frequency-space representation for each of the infrared and visible streams, c) merge the frequency-space representations weighted by graph noise level; anda heartrate identification pipeline configured to identify a heartrate of the human subject from the merged frequency-space representations. 2. The one or more hardware-based computer-readable memory devices of claim 1 in which the heartrate identification pipeline is configured to identify a highest peak in the merged frequency-space graphs. 3. The one or more hardware-based computer-readable memory devices of claim 2 in which the pipelines operate sequentially on a given video frame. 4. The one or more hardware-based computer-readable memory devices of claim 2 in which the pipelines operate in parallel. 5. The one or more hardware-based computer-readable memory devices of claim 2 further comprising configuring the heartrate identification pipeline to measure a noise level of the highest peak. 6. The one or more hardware-based computer-readable memory devices of claim 5 further comprising configuring the heartrate identification pipeline to bucket a location of the highest peak, weighted by the noise level into a frequency detector. 7. The one or more hardware-based computer-rea... | MICROSOFT TECHNOLOGY LICENSING, LLC | A61B005/024 A61B005/00
US09282913 | B2 | 2016-03-15 | Apparatus and method for self-examining abnormality of breast tissue | 2013-07-09 | An apparatus for self-examining whether a breast tissue is abnormal includes an examination checker configured to transmit a microwave to one side of an examinee's breast, receive the microwave that has passed through the breast and calculate a value in the microwave reception of the received microwave. Further, the apparatus includes a self-examination device configured to analyze the value in the microwave reception received from the examination checker and examines whether the breast is abnormal. | 1. An apparatus for self-examining whether a breast tissue is abnormal, the apparatus comprising: an examination checker configured to transmit a microwave to one side of an examinee's breast, receive the microwave that has passed through the breast and calculate a value in the microwave reception of the received microwave; anda self-examination device configured to analyze the value in the microwave reception received from the examination checker and examines whether the breast is abnormal,wherein the self-examination device comprises: an examination checker connection unit being connected to the examination checker and configured to receive the value in the microwave reception;an information analysis unit configured to analyze the value in the microwave reception to examine whether breast is abnormal; andan information storage unit that stores information including a reference value needed to make a calculation and a determination to evaluate whether the breast is abnormal on the basis of the value in the microwave receptionwherein the information storage unit stores the value in a microwave reception for the examinee's breast at an examination time point of the breast and an evaluation value for the examinee's breast is calculated from the value in the microwave reception, the evaluation value being the difference between the value in the microwave reception and the reference value, which is derived from normal breast tissue, and a value in the microwave reception at the examination time point. 2. The apparatus of claim 1, wherein the self-examination device is configured to examine whether the breast is abnormal on the basis of a breast bilateral symmetry based determination method and an average evaluation value based determination method using the value in the microwave reception. 3. The apparatus of claim 1, wherein the information storage unit stores a value in a microwave reception for each of the left and right breasts at the examination time point of the breast and an evaluation value for each of the left and right breasts calculated from the value in the microwave reception. 4. The apparatus of claim 3, wherein the information storage unit stores an average evaluation value calculated by averaging the evaluation values stored from the examination time point to an N-th examination time point or an initialization termination time point and a determination threshold value calculated by applying the average evaluation value to determine whether the breast is abnormal. 5. The apparatus of claim 1, wherein the information analysis unit is configured to receive a value in a microwave reception executed from the examination time point for the breast to the N-th examination time point or the initialization termination time, calculates a determination threshold value to determine whether the breast is abnormal using the value in the microwave reception, and determines an abnormality of the breast when the change in the evaluation value of t... | ELECTRONICS AND TELECOMMUNICATIONS RESEARCH INSTITUTE | A61B005/05 A61B005/00
US20140316252 | A1 | 2014-10-23 | MARKER AND METHOD OF ESTIMATING SURGICAL INSTRUMENT POSE USING THE SAME | 2014-01-09 | A marker includes a basal surface, and a plurality of reference lines provided at the basal surface in a longitudinal direction of the basal surface. The reference lines may have different gradients. The marker may be attached to an instrument and a camera may capture an image of the marker. Pose information of the instrument may be estimated based on the captured image. | 1. A marker comprising: a basal surface; anda plurality of reference lines provided at the basal surface in a longitudinal direction of the basal surface, the reference lines having different gradients. 2. The marker according to claim 1, wherein the plurality of reference lines includes: a first reference line parallel to the longitudinal direction of the basal surface; anda second reference line having a predetermined gradient with respect to the first reference line. 3. The marker according to claim 2, wherein the basal surface, the first reference line and the second reference line have different colors respectively. 4. The marker according to claim 2, wherein the marker has a first end and a second end in a longitudinal direction thereof, anda distance between the first reference line and the second reference line increases from the first end to the second end of the marker. 5. The marker according to claim 1, wherein the marker has a length to surround a part of the periphery of a surgical instrument. 6. A method of estimating a surgical instrument pose using a marker, the method comprising: detecting the marker from an image acquired via a camera; andestimating a pose of a surgical instrument using the detected marker,wherein the marker comprises a basal surface and a plurality of reference lines provided at the basal surface in a longitudinal direction of the basal surface, the reference lines having different gradients. 7. The method according to claim 6, wherein detecting of the marker includes: extracting a region corresponding to the basal surface from the image;removing noise from the extracted region;detecting a rim of the region from which noise has been removed;determining whether the detected rim of the region has a same shape as a rim of a preset marker; andacquiring a color image of the extracted region if the rim of the region has the same shape as the rim of the preset marker. 8. The method according to claim 7, wherein the extracting of the region corresponding to the basal surface includes: converting the image into a black-and-white image; andsubjecting the converted black-and-white image to binarization based on a color-brightness of the basal surface. 9. The method according to claim 8, wherein removing the noise from the extracted region includes filling an empty portion within the extracted region by performing a closing operation of the binary image. 10. The method according to claim 7, wherein, extraction of the region corresponding to the basal surface from the image is repeated if it is determined the rim of the region does not have the same shape as the rim of the preset marker. 11. The method according to claim 7, further comprising, after acquisition of the color image of the region, judging whether the plurality of reference lines is present in the acquired color image, wherein the color image is used as the marker if the plurality of reference lines is present in the color image. 12. The method acco... | SAMSUNG ELECTRONICS CO., LTD. | A61B005/06
US20140303425 | A1 | 2014-10-09 | METHOD AND APPARATUS FOR ELECTROMAGNETIC TREATMENT OF COGNITION AND NEUROLOGICAL INJURY | 2012-11-05 | Methods and devices for providing therapeutic electromagnetic field treatment to a subject having a cognitive or neurological condition or injury. Treatment devices can include headwear incorporating electromagnetic treatment delivery devices providing electromagnetic treatment to a user's head area. Such devices include protective headwear such as helmets with electromagnetic delivery devices. Additionally, embodiments of the invention provide for wearable and adjustable electromagnetic treatment devices that can be used to provide electromagnetic treatment to multiple areas of the user's head. Embodiments of the invention provide for sequential electromagnetic treatment with a single or a plurality of treatment applicators which target a single or multiple cerebral regions as determined by imaging, non-imaging and physiological monitoring before, during and after electromagnetic treatment. | 1. A protective helmet apparatus for delivering electromagnetic treatment comprising: a helmet shell having an opening adapted to receive the head of a user;at least one layer of padding within the helmet shell configured to provide comfort and reduce impact forces on the head of the user;an electromagnetic treatment device at least partially within the helmet shell, the electromagnetic treatment device comprising: an applicator configured to deliver a therapeutic electromagnetic field to the user's head; and a control circuit controlling a generator configured to provide an electromagnetic signal to the applicator to induce the therapeutic electromagnetic field; anda sensor coupled to the helmet, the sensor configured to detect an impact parameter and to activate the electromagnetic treatment device when the impact parameter exceeds a predetermined threshold. 2. The apparatus of claim 1, comprising a plurality of applicators positioned to apply an electromagnetic field sequentially or simultaneously to specific cerebral regions. 3. The apparatus of claim 1, wherein the electromagnetic signal comprises a carrier signal having a frequency in a range of about 0.01 Hz to about 10,000 MHz and a burst duration from about 0.01 to about 1000 msec and a burst repetition rate of about 0.1 to 100 Hz. 4. The apparatus of claim 1, wherein the electromagnetic signal comprises a repetitive pulse burst, wherein each pulse may be symmetrical or asymmetrical, wherein each pulse has a duration of about 10−8 sec to 10−1 sec and a burst duration from about 0.01 to about 1000 msec and a burst repetition rate of about 0.1 to 100 Hz. 5. The apparatus of claim 1, wherein the sensor is an accelerometer. 6. The apparatus of claim 1, wherein the sensor is a pressure sensor. 7. The apparatus of claim 1, wherein the electromagnetic treatment device is configured to apply a pre-programmed treatment protocol. 8. The apparatus of claim 1, further comprising an alert means for indicating that the electromagnetic treatment device is active. 9. The apparatus of claim 1, wherein the sensor measures an impact force experienced by the user. 10. The apparatus of claim 1, wherein the sensor measures a shockwave force experienced by the user. 11. The apparatus of claim 1, wherein the electromagnetic treatment device is removable from the helmet. 12. The apparatus of claim 1, wherein the applicator is configured to contact the user's scalp. 13. The apparatus of claim 1, wherein the electromagnetic treatment device comprises a replaceable or rechargeable power source. 14. The apparatus of claim 1 further comprising a remote control element configured to operate the electromagnetic treatment device. 15. The apparatus of claim 1, wherein the applicator comprises pliable and conformable coils having a generally circular shape. 16. The apparatus of claim 1, wherein the applicator has a diameter between about 6 inches to about 8 inches. 17. The apparatus of claim 1, wherein the... | - | A61N002/02 A61B005/11 A61B005/03 A61B005/0488 G01R033/48 A61B006/03 A61B005/0476 A61B005/00 A61N002/00
US20140296693 | A1 | 2014-10-02 | PRODUCTS OF MANUFACTURE AND METHODS USING OPTICAL COHERENCE TOMOGRAPHY TO DETECT SEIZURES, PRE-SEIZURE STATES AND CEREBRAL EDEMAS | 2013-04-02 | In alternative embodiments, the invention provides compositions, products of manufacture and medical devices, and methods, using optical coherence tomography to monitor for a physiological event and/or a state prior to the physiological event. The invention also provides computer program products and computer implemented methods to capture, analyze, and display optical coherence tomography images of neural tissue to measure, detect and/or monitor for a physiological event and/or a state prior to the physiological event. | 1. A method for using optical coherence tomography to monitor for a physiological event and/or a state prior to the physiological event in an individual, comprising: (a) scanning a neural tissue with an optical coherence tomography (OCT) at a predetermined location, and generating an optical coherence signal;(b) analyzing characteristics of the optical coherence signal on the neural tissue as a function of time; and(c) determining OCT signal changes before the physiological event in the neural tissue becomes clinically manifested. 2. The method of claim 1, wherein: (a) the method further comprises determining a signature signal that comprises changes, or a repeatable pattern, in signal intensity specifically associated with a seizure or a pre-seizure activity;(b) the method is a computer implemented method and the method further comprises use of a computer program product to capture, analyze, and display optical coherence tomography images of the neural tissue to monitor for a physiological event and/or a state prior to the physiological event;(c) the physiological event is a seizure;(d) the physiological event is a seizure, and the method further comprises mediating or manipulating the neural activity of the neural tissue before onset of the seizure upon a determination of a signature temporal pattern;(e) the physiological event is a seizure, and the method further comprises mediating or manipulating the neural activity of the neural tissue before onset of the seizure upon a determination of a signature temporal pattern, and the mediating of the neural activity of the neural tissue comprises a mediation sufficient to prevent the seizure;(f) the method of (e), wherein the mediating of the neural activity of the neural tissue comprises a mediation sufficient to reduce the time (duration) of and/or the severity of seizure;(g) determining the optical intensity of the optical coherence signal comprises determining a threshold value of the optical intensity;(h) determining a threshold value of the optical intensity comprises determining a threshold value during one or more time windows of decreasing optical intensity;(i) determining a signature signal of the optical intensity of the optical coherent signal comprises determining a threshold value of the time derivative of the optical intensity;(j) determining a threshold value of the time derivative of the optical intensity comprises determining a threshold value of the time derivative of the optical intensity during one or more time windows of decreasing optical intensity;(k) the optical coherence tomography is supplied through a fiber optic endoscope, or the optical coherence tomography is supplied through a fiber optic endoscope, and the method further comprises implanting an endoscope into a seizure foci of an individuals with epilepsy, wherein optionally the detecting of a pre-seizure state acts as an early warning device;(l) the method further comprises utilizing variations of optical coherence ... | THE REGENTS OF THE UNIVERSITY OF CALIFORNIA | A61B005/00
US08868212 | B2 | 2014-10-21 | Medical device with an electrically conductive anti-antenna member | 2005-08-30 | A lead includes a conductor having a distal end and a proximal end and a resonant circuit connected to the conductor. The resonant circuit has a resonance frequency approximately equal to an excitation signal's frequency of a magnetic resonance imaging scanner or a resonance frequency not tuned to an excitation signal's frequency of a magnetic resonance imaging scanner so as to reduce the current flow through a tissue area, thereby reducing tissue damage. The resonant circuit may be included in an adapter that provides an electrical bridge between a lead a medical device such as an electrode, sensor, or signal generator. The resonant circuit may also be included directly in the housing of a medical device. | 1. An implantable adapter for coupling an implantable lead to an implantable medical device, the adapter comprising: a housing of the implantable adapter configured at a first end to form a first mechanical connector to provide a reversible mechanical connection to a proximal end of the implantable lead and configured at a second end to form a second mechanical connector to provide a reversible mechanical connection to the implantable medical device, wherein the implantable medical device comprises an implantable medical device housing separate from the housing of the implantable adapter;a first resonant circuit within the housing of the implantable adapter, the first resonant circuit having a resonance frequency approximately equal to a frequency of a first electromagnetic radiation source;a second resonant circuit within the housing of the implantable adapter and connected in series with the first resonant circuit, the second resonant circuit having a resonance frequency approximately equal to a frequency of a second electromagnetic radiation source;a first wire within the housing of the implantable adapter to electrically connect a first wire of the implantable lead to the first resonant circuit; anda second wire within the housing of the implantable adapter to electrically connect the second resonant circuit to the implantable medical device. 2. The implantable adapter as claimed in claim 1, wherein said first resonant circuit is an inductor connected in parallel with a capacitor. 3. The implantable adapter of claim 1, wherein said first resonant circuit is an inductor connected in parallel with a capacitor and a resistor, said resistor and capacitor being connected in series. 4. The implantable adapter as claimed in claim 1, further comprising: a heat dissipating structure; said heat dissipating structure being located adjacent to said first resonant circuit; said heat dissipating structure dissipating the heat generated by said first resonant circuit. 5. The implantable adapter as claimed in claim 1, wherein said second resonant circuit is an inductor connected in parallel with a capacitor. 6. The implantable adapter of claim 1, wherein said second resonant circuit is an inductor connected in parallel with a capacitor and a resistor, said resistor and capacitor being connected in series. 7. The implantable adapter as claimed in claim 1, further comprising: a heat dissipating structure; said heat dissipating structure being located adjacent to said second resonant circuit; said heat dissipating structure dissipating the heat generated by said second resonant circuit. 8. The adapter of claim 1, wherein the first mechanical connector comprises a female connector and the second mechanical connector comprises a male connector. 9. The adapter of claim 1, further comprising a third wire within the housing of the adapter that electrically connects a second wire of the implantable lead to the implantable medical device. 10. An adapter for c... | Medtronic, Inc. | A61N001/02 A61B005/02 A61F002/90 A61F002/86 A61L031/12 A61F002/91 A61N001/05 A61B005/00 G01R033/28 A61N001/08 A61L031/18 A61L031/02 A61B019/00 A61N001/37 A61B005/055 A61N002/00
US08855735 | B2 | 2014-10-07 | Medical sensor using photonic crystal LED | 2011-02-24 | Systems and methods are provided for spectrophometric measurement of a physiological property of a patient. For example, an embodiment of a patient monitoring system may include a monitor operatively coupled to a spectrophotometric sensor, which may include an emitter configured to transmit light into tissue of the patient and a detector configured to receive the light from the tissue. The emitter may use a photonic crystal light emitting diode to generate the light. | 1. A system comprising: a spectrophotometric sensor configured to be operatively coupled to the monitor, the spectrophotometric sensor comprising:one or more emitters configured to transmit light into tissue, wherein the light has a wavelength adapted to obtain a physiologic measurement, and wherein the one or more emitters comprise a photonic crystal light emitting diode (LED) or a conventional LED; anda detector configured to receive the light from the tissue and output a signal proportional to an intensity of the light from the tissue; anda monitor comprising a drive interface configured to:determine whether the one or more emitters transmitting light into the tissue comprise a photonic crystal LED or a conventional LED;determine whether an excess current is being driven through the one or more emitters; andadjust a current driving the one or more emitters to a first level if the one or more emitters comprise the photonic crystal LED or to a second level if the one or more emitters comprise the conventional LED, wherein adjusting the current driving the one or more emitters is based at least in part on whether excess current is being driven through the one or more emitters and on a signal-to-noise ratio of the signal generated by the detector. 2. The system of claim 1, wherein the photonic crystal LED comprises a p-type contact, a quantum well region, and an n-type contact. 3. The system of claim 2, wherein an external surface of the p-type contact comprises a plurality of blind holes, wherein each of the plurality of blind holes has a depth less than a thickness of the p-type contact. 4. The system of claim 3, wherein the plurality of blind holes are arranged in a regular pattern. 5. The system of claim 1, wherein a percentage of escaped light from the photonic crystal LED is greater than approximately 60 percent. 6. The system of claim 1, wherein a luminous efficacy of the photonic crystal LED is greater than approximately 125 lumens per watt. 7. The system of claim 1, wherein the light is at least partially collimated. 8. The system of claim 1, wherein the spectrophotometric sensor is configured for a reflectance mode of operation or a transmittance mode of operation. 9. The system of claim 1, wherein the physiologic measurement is a pulse oximetry measurement. 10. The system of claim 1, wherein the monitor comprises a pulse oximetry monitor. 11. The system of claim 1, wherein the drive interface is configured to decrease the drive current if the signal-to-noise ratio of the signal output from the detector is greater than an upper threshold, and to increase the drive current if the signal-to-noise ratio of the signal output from the detector is less than a lower threshold. 12. The system of claim 11, wherein a luminous efficacy of the photonic crystal LED is greater than approximately 125 lumens per watt. 13. The system of claim 12, wherein the upper and lower thresholds are selected based at least in part on the luminous effica... | Covidien LP | A61B005/1455 G01J003/10 G01J003/42 G01N021/31 G01N021/35
US08852100 | B2 | 2014-10-07 | Detecting, quantifying, and/or classifying seizures using multimodal data | 2013-02-25 | A method, comprising receiving at least one of a signal relating to a first cardiac activity and a signal relating to a first body movement from a patient; triggering at least one of a test of the patient's responsiveness, awareness, a second cardiac activity, a second body movement, a spectral analysis test of the second cardiac activity, and a spectral analysis test of the second body movement, based on at least one of the signal relating to the first cardiac activity and the signal relating to the first body movement; determining an occurrence of an epileptic event based at least in part on said one or more triggered tests; and performing a further action in response to said determination of said occurrence of said epileptic event. Further methods allow classification of epileptic events. Apparatus and systems capable of implementing the method. | 1. A method, comprising: receiving a signal relating to a cardiac activity from a patient;deriving at least one cardiac index from the cardiac signal, wherein said at least one cardiac index is selected from a heart rate index and an EKG morphology index;receiving a signal relating to a body movement from the patient;deriving at least one body movement index from the body movement signal, wherein said at least one body movement index is selected from a body posture, a body position, a fall, and a body movement derived from an accelerometer;detecting a possible epileptic seizure based on at least one of the at least one cardiac index and the at last one body movement index;triggering a test of the patient's responsiveness based on said detecting;performing one of (a) confirming the detecting of the possible epileptic seizure; or(b) overruling the detecting of the possible epileptic seizure,wherein said confirming or overruling is based upon the result of the responsiveness test; andperforming a further action in response to said confirming the detecting of the possible epileptic seizure. 2. The method of claim 1, wherein the further action comprises one or more of: logging the occurrence of at least one of said detecting and said confirming the detecting of the possible epileptic seizure;logging the time of occurrence of at least one of said detecting and said confirming the detecting of the possible epileptic seizure;providing at least one of a warning, alarm or alert to the patient, a caregiver or a health care provider;providing a therapy to prevent, abort, and/or reduce the severity of the epileptic seizure;logging the patient's response to said test of the patient's responsiveness;assessing the severity of the epileptic seizure;identifying the end of the epileptic seizure;assessing the patient's degree of post-ictal impairment; anddetermining a time required for the patient to return to an interictal reference responsiveness level. 3. The method of claim 1, wherein confirming the detecting of the possible epileptic seizure is based on a finding that the patient's responsiveness differs from an interictal reference responsiveness level. 4. The method of claim 1 wherein said test of the patient's responsiveness is selected from one of: a test requiring a simple motor response;a test requiring a simple verbal responsea test requiring a complex motor response;a test requiring a complex verbal response;a test involving a noxious sensory stimulus;a test involving an acoustic sensory stimulus;a test involving a non-noxious sensory stimulus;a complex reaction time test; anda test comprising questions assessing at least one of knowledge, judgment, abstraction and memory. 5. The method of claim 1, wherein detecting a possible epileptic seizure is based at least in part on a determination of a correlation between the at least one cardiac index and at least one body movement index. 6. The method of claim 1, further comprising classifying said epilep... | Flint Hills Scientific, LLC | A61B005/00 A61B005/0205 A61B005/11 A61N001/36 A61B005/0245 A61N001/365
US08850688 | B2 | 2014-10-07 | Method of making a sensor with layered electrodes | 2010-12-28 | A thin film sensor, such as a glucose sensor, is provided for transcutaneous placement at a selected site within the body of a patient. The sensor includes several sensor layers that include conductive layers and includes a proximal segment defining conductive contacts adapted for electrical connection to a suitable monitor, and a distal segment with sensor electrodes for transcutaneous placement. The sensor electrode layers are disposed generally above each other, for example with the reference electrode above the working electrode and the working electrode above the counter electrode. The electrode layers are separated by dielectric layer. | 1. A method of making a flexible analyte sensor, the method comprising: providing a base layer;forming a first electrode layer on the base layer, wherein the first electrode layer includes a first electrode;forming a first insulative layer on the first electrode layer, said first insulative layer having opposed first and second longitudinal ends;forming a first aperture in the first insulative layer to expose at least a portion of the first electrode, said first aperture being disposed longitudinally between, and away from, said first and second longitudinal ends of the first insulative layer;forming a second electrode layer on the first insulative layer, wherein the second electrode layer includes a second electrode;forming a second insulative layer on the second electrode layer, said second insulative layer having opposed first and second longitudinal ends; andforming a second aperture in the second insulative layer to expose at least a portion of the second electrode, said second aperture being disposed longitudinally between, and away from, said first and second longitudinal ends of the second insulative layer,wherein the first and second electrodes are in a staggered configuration. 2. The method of claim 1, wherein the maximum height of the sensor is about 25 microns. 3. The method of claim 1, wherein the providing a base layer includes spin coating polyimide onto a rigid substrate. 4. The method of claim 1, wherein the forming a first electrode layer includes surface sputtering a chrome-based layer on the base layer. 5. The method of claim 4, wherein the forming a first electrode layer further includes surface sputtering a gold-based layer on the chrome-based layer. 6. The method of claim 1, wherein the forming a first insulative layer includes spin-coating polyimide onto the second electrode layer. 7. The method of claim 1, wherein the first and second apertures are formed by a photoresist process. 8. The method of claim 1, further comprising depositing platinum black on one or more of the first and second electrodes. 9. The method of claim 1, further comprising: forming a third electrode layer on the second insulative layer, wherein the third electrode layer includes a third electrode;forming a third insulative layer above the third electrode layer, said third insulative layer having opposed first and second longitudinal ends; andforming a third aperture in the third insulative layer to expose at least a portion of the third electrode, said third aperture being disposed longitudinally between, and away from, said first and second longitudinal ends of the third insulative layer. 10. The method of claim 9, further comprising depositing one or more compounds selected from the group consisting of silver and silver chloride on the third electrode. 11. The method of claim 10, further comprising coating at least a portion of the first electrode and the second electrode with an enzyme layer including glucose oxidase. 12. The method of ... | Medtronic Minimed, Inc. | H01S004/00 A61B005/1486 A61B005/145 A61B005/00 C12Q001/00
US08864678 | B2 | 2014-10-21 | Blood pressure measuring method and blood pressure manometer | 2004-09-24 | A blood pressure measuring method, according to which a pulse oscillogram of a patient is defined, the blood pressure is then determined from the pulse oscillogram and displayed. Reliable blood pressure values are obtained without additional cost to the user, by obtaining an evaluation criterion for the presence of haemodynamic stability from the individual pulse oscillogram, the determination of the blood pressure value or the determined blood pressure value being related to the criterion. | 1. A blood pressure measuring method, comprising: determining a blood pressure value of a patient during a single blood pressure measurement cycle;measuring a pulse sequence of the patient during the single blood pressure measurement cycle;automatically determining with an evaluating device whether the blood pressure value was measured at a circulatory rest of the patient during the single blood pressure measurement cycle, by at least one of:a) ascertaining a pulse period progression (2.2) of the pulse sequence, comparing pulse period durations of at least one initial range and one terminal range of the pulse period progression and using any deviation in the pulse period durations of the initial range (Tinitial) and of the terminal range (Tterminal) as an assessment criterion for determining the circulatory rest, or the entire progression of all the pulse periods of the pulse sequence is ascertained with regard to a change over time, and the change is used as a measure of the circulatory rest; orb) ascertaining a pulse amplitude progression (3) of the pulse sequence, and from the pulse amplitude progression determining a gradient (a) in an ascending range thereof, a gradient (β) in a descending range thereof, a plateau width (PL) about a maximum thereof, or a combination thereof; orc) ascertaining a pulse curve of the pulse sequence, analyzing a shape of the pulse curve (6) to determine one or more gradients at at least one point in an ascending or descending pulse edge, and examining a change in the pulse curve over time in the one or more gradients, or a ratio of the gradients at at least two points for various pulses; andthe evaluating device determining and indicating whether the blood pressure value was obtained during the circulatory rest, or whether a corrected blood pressure value is to be determined;wherein the evaluating device automatically performs at least two of: step a), step b), or step c), to determine the circulatory rest, and further comprising applying a different weighting to each of the at least two of the steps a), b), or c) in determining the circulatory rest. 2. The method in accordance with claim 1, wherein the evaluating device automatically performs each of step a), step b), and step c) to determine the circulatory rest. 3. The method in accordance with claim 2, further comprising applying a different weighting to each of the steps a), b), or c) in determining the circulatory rest. 4. The method in accordance with claim 1, wherein a warning indication is generated or a repeat blood pressure measurement cycle is initiated if the evaluating device does not determine that the single blood pressure measurement cycle was measured at the circulatory rest of the patient. 5. The method in accordance with claim 1, wherein the single blood pressure measurement cycle is determined by a sphygmomanometer. 6. The method in accordance with claim 1, further comprising suppressing influential values of at least one of artifacts or... | Beurer GmbH & Co. | A61B005/02 A61B005/022
US08858433 | B2 | 2014-10-14 | Systems and methods for monitoring pain management | 2010-03-31 | The present disclosure relates to systems and methods for monitoring pain management using measurements of physiological parameters based on a PPG signal. A reference physiological parameter may be compared against a later measurement to identify a change in condition that may indicate a pain management problem. | 1. A method for monitoring pain management, comprising: receiving, at a processor, a first blood pressure measurement;detecting a PPG signal with a sensor comprising at least one emitter and at least one detector, the sensor being coupled to the processor;determining, using the processor, a second blood pressure measurement based at least in part on the detected PPG signal;comparing, using the processor, the second blood pressure measurement and at least the first blood pressure measurement; andif the second blood pressure measurement differs from the first blood pressure measurement by a selected value, generating a signal. 2. The method of claim 1 wherein the receiving a first blood pressure measurement comprises receiving an input indicating a blood pressure range, or receiving reference blood pressure information based on the PPG signal. 3. The method of claim 1 wherein the signal indicates at least one of the group of: an alarm, a request to provide pain management, and a request to provide sedation. 4. The method of claim 1 wherein the sensor comprises a single or multiple probe. 5. The method of claim 1, further comprising, if the second blood pressure measurement differs from the first blood pressure measurement by a selected value, automatically providing pain management or sedation by sending a signal to a pain management controller indicating a request for pain management or sedation. 6. The method of claim 5, further comprising: determining, using the processor, a third blood pressure measurement based at least in part on the detected PPG signal; anddetermining, using the processor, an effectiveness of the pain management or sedation based at least in part on the second blood pressure measurement and the third blood pressure measurement. 7. The method of claim 6, wherein the determining, using the processor, the effectiveness of the pain management or sedation is further based at least in part on data indicating a respiration rate or a respiration effort. 8. A method for monitoring pain management, comprising: detecting a PPG signal with a sensor comprising at least one emitter and at least one detector;determining, using a processor coupled to the sensor, a first blood pressure measurement based at least in part on the detected PPG signal;receiving information at the processor indicating that pain management or sedation has been administered to a patient;determining, using the processor, a second blood pressure measurement based at least in part on a second PPG signal at a time after the pain management or sedation has been administered to a patient; anddetermining, using the processor, an effectiveness of the pain management or sedation based at least in part on a comparison of the first blood pressure measurement and the second blood pressure measurement. 9. The method of claim 8 further comprising, if the pain management or sedation is determined to not be effective: generating a signal comprising at least one of the group... | Nellcor Puritan Bennett Ireland | A61B005/00
US08862213 | B2 | 2014-10-14 | System and method for improved complex fractionated electrogram ablation | 2012-07-26 | A computer-assisted method for quantitative characterization and treatment of ventricular fibrillation includes preprocessing a time series of an atrial fibrillation signal obtained from a patient, segmenting the time series of the AF signal into activation segments by the computer system, obtaining local activation waveforms (LAW) from the activation segments, determining degrees of similarity between the LAWs, and identifying one or more critical regions in the patient's atria if the LAWs have degrees of similarity exceeding a first threshold value. | 1. A computer-assisted method for quantitative characterization, comprising: preprocessing, by a computer system, a time series of an atrial fibrillation (AF) signal obtained from a patient;segmenting the time series of the AF signal into activation segments by the computer system, wherein the activation segments are sequential in the time series of the AF signal;obtaining local activation waveforms (LAW) from the activation segments that are sequential in the time series of the AF signal;determining degrees of similarity between the LAWs obtained from the time series of the AF signal, wherein the step of determining degrees of similarity between the LAWs comprises: representing each one of the LAWs by a vector based on strengths of the AF signal at a plurality of sampling points in a respective one of the LAWs; andcomputing a distance between vectors of a pair of LAWs obtained from the same time series of the AF signal to determine degrees of similarity between the pair of LAWs;identifying one or more critical regions in the patient's atria if the LAWs obtained from the time series of the AF signal have degrees of similarity exceeding a first threshold value; andcharacterizing atrial fibrillation in the patient based on the one or more critical regions identified in the patient's atria. 2. The computer-assisted method of claim 1, wherein the activation segments are identified at least in part based on overlapping of local maxima in the time series of the AF signal. 3. The computer-assisted method of claim 1, further comprising: normalizing the LAWs in the activation segments before the step of determining degrees of similarity between LAWs. 4. The computer-assisted method of claim 1, wherein the distances between vectors of a pair of LAWs are calculated between successive LAWs or between non-adjacent LAWs. 5. The computer-assisted method of claim 1, wherein degrees of similarity between the pair of the LAWs increases as the distance between the pair of LAWs decreases. 6. The computer-assisted method of claim 1, further comprising: preprocessing the AF signal by applying order filters to the time series of the AF signal. 7. The computer-assisted method of claim 6, further comprising: preprocessing the time series of the AF signal by band filtering before the step of applying order filters. 8. The computer-assisted method of claim 1, further comprising: treating atrial fibrillation in the patient based at least in part on the one or more critical regions identified in the patient's atria. 9. The computer-assisted method of claim 1, further comprising: calculating a similarity index between multiple pairs of LAWs obtained from the same time series of the AF signal using distances between each of the multiple pairs of LAWs in the same time series of the AF signal. 10. The computer-assisted method of claim 9, wherein the multiple pairs of LAWs are all the LAWs in the same time series of the AF signal. 11. The computer-assisted method of cla... | National Central University | A61B005/046
US10568559 | B2 | 2020-02-25 | Method and apparatus for measurement of neural response | 2012-05-11 | A method for determining a desired location at which to apply a neural therapy. An array of electrodes is positioned proximal to neural tissue. A stimulus is applied from the array which evokes a neural compound action potential response in the neural tissue proximal to the array. A plurality of electrodes of the array simultaneously obtain respective measurements of the neural compound action potential response. From the measurements of the neural compound action potential response a desired location for a neural therapy is determined. | 1. A method for determining a desired location at which to apply a neural therapy, the method comprising: implanting an array of electrodes mounted on a common paddle proximal to neural tissue, where a first plurality of electrodes in the array are configured to provide an electrical stimulus, and a second plurality of electrodes in the array are configured to internally measure neural compound action potential responses;applying a stimulus from the array which evokes a neural compound action potential response in the neural tissue proximal to the array using the first plurality of electrodes;obtaining a plurality of simultaneous respective internal measurements of the neural compound action potential response evoked by applying the stimulus using the second plurality of electrodes, the plurality of simultaneous respective internal measurements being obtained from respective distinct measurement amplifiers each connected to respective distinct electrodes of the second plurality of electrodes; anddetermining from the plurality of internal measurements of the neural compound action potential response a neural sensitivity map of the area alongside the array and determining therefrom a desired location at which to apply a neural therapy. 2. The method of claim 1, wherein the array comprises a large number of electrodes configured to obtain a plurality of simultaneous internal measurements of a neural response, in order to yield fine spatial resolution of the neural sensitivity map of the area alongside the array. 3. The method of claim 2, wherein the array comprises 24 electrodes arranged in 3 columns and 8 rows. 4. The method of claim 1, further comprising providing intra-operative information regarding the neural response. 5. The method of claim 4, further comprising generating a neural sensitivity map around the DREZ in order to guide DREZ lesioning, wherein the neural sensitivity map is generated intra-operatively. 6. The method of claim 5, further comprising performing DREZ lesioning in progressive increments, iteratively with neural sensitivity mapping, whereby the ongoing neural sensitivity mapping provides a progressive intra-operative gauge of the effects of lesioning. 7. The method of claim 5, wherein the DREZ lesioning is performed by RF ablation, applied from the same electrode array as is used for the sensitivity mapping. 8. The method of claim 1, further comprising generating a sensitivity map based upon the plurality of internal measurements, and optimizing the position of an electrode or electrode array being implanted using the sensitivity map, wherein the sensitivity map is generated intra-operatively. 9. The method of claim 8, further comprising positioning the electrode array laterally relative to the spinal cord. 10. The method of claim 8, further comprising positioning the electrode array caudorostrally relative to the spinal cord. 11. The method of claim 1, further comprising providing intra-operative information repr... | Saluda Medical Pty Ltd | A61B005/00 A61N001/36 A61B018/14
US10238325 | B2 | 2019-03-26 | Medical device for collection of a biological sample | 2014-04-14 | A biological fluid sampling device for collecting a blood sample from a separate vascular access device and for ejecting a portion of the collected sample to a point-of-care testing device for analysis is provided. The biological fluid sampling device includes a body enclosing a reservoir. The reservoir has an internal volume sufficient to contain enough blood for use in a diagnostic test. The sampling device further includes: an access lumen extending from a distal end of the body for establishing fluid communication between a separate vascular access device and the reservoir; an outflow lumen also in fluid communication with the reservoir; and a removable vented cap attached to the outflow lumen including a gas permeable vent in gaseous communication between the reservoir and ambient air. In addition, several sample and transfer devices are provided for obtaining a sample from a subject and transferring the sample to a point-of-care testing device. | 1. A biological fluid sampling device engageable with a separate vascular access device, comprising: a housing enclosing a biological fluid reservoir, the reservoir defining an interior;an access lumen extending from a portion of the housing and establishing fluid communication between the separate vascular access device and the interior of the reservoir;an outflow lumen extending from a portion of the housing, the outflow lumen having a first end provided in fluid communication with the interior of the reservoir and a second end; anda vented cap removably disposed over the second end of the outflow lumen such that the vented cap is separable from the outflow lumen, the vented cap comprising: a gas permeable vent in gaseous communication between the interior of the reservoir and an ambient environment; anda channel in fluid communication with the outflow lumen and positioned between the vent and the reservoir. 2. The biological fluid sampling device of claim 1, further comprising a luer lock at least partially surrounding the access lumen. 3. The biological fluid sampling device of claim 1, wherein the vented cap comprises a luer lock for insertion in the outflow lumen. 4. The biological fluid sampling device of claim 3, wherein the vented cap comprises a fastener for removably connecting a portion of the cap to a portion of the housing. 5. The biological fluid sampling device of claim 1, wherein the interior of the reservoir is configured for receiving a fluid sample therein. 6. The biological fluid sampling device of claim 5, wherein the housing comprises a compressible portion, wherein compression of the compressible portion expels the fluid sample from the interior of the reservoir through the access lumen. 7. The biological fluid sampling device of claim 1, wherein the access lumen is disposed at a distal end of the housing and the outflow lumen is disposed at a proximal end of the housing. 8. The biological fluid sampling device of claim 1, wherein the reservoir contains a sample stabilizer. 9. The biological fluid sampling device of claim 8, wherein the housing has a visual identifier which corresponds to a specific sample stabilizer. 10. The biological fluid sampling device of claim 9, wherein the visual identifier is a specific color. 11. The biological fluid sampling device of claim 1, wherein the vent comprises at least one of a porous plug, a permeable membrane, and small vent holes. 12. A biological fluid sampling and collection assembly comprising: a biological fluid sampling device comprising:a housing enclosing a biological fluid reservoir, the reservoir defining an interior;an access lumen extending from a portion of the housing and establishing fluid communication between a separate vascular access device and the interior of the reservoir; andan outflow lumen extending from a portion of the housing, the outflow lumen having a first end provided in fluid communication with the interior of the reservoir and a second end... | Becton, Dickinson and Company | A61B005/15 A61B005/151 A61M001/34 B01L003/00 G01N001/40 G01N001/34 G01N033/49 G01N001/28 B04B007/08 A61B005/157
US09549700 | B2 | 2017-01-24 | Biological fluid sampling transfer device and biological fluid separation and testing system | 2014-04-14 | A blood separation and testing system for a blood sample is disclosed. The blood separation and testing system includes a blood sampling transfer device adapted to receive a blood sample, a blood separation device, and a blood testing device. The blood separation device is adapted to receive a portion of the blood sampling transfer device such that with the blood sampling transfer device received within the blood separation device and a rotational force applied to the blood sampling transfer device, a plasma portion of the blood sample is separated from a cellular portion of the blood sample. The blood testing device is adapted to receive a portion of the blood sampling transfer device to analyze the plasma portion of the blood sample and obtain test results. | 1. A biological fluid sampling transfer device, comprising: a housing having a resiliently deformable upper portion, a lower portion removably connectable to the upper portion, the lower portion having an inlet port, an outlet port, and a flow channel, the inlet port and the outlet port in fluid communication via the flow channel, the upper portion transitionable between an undeformed position and a deformed position; anda puncturing element, a portion of which is disposed within the housing and adapted for movement between a pre-actuated position wherein the puncturing element is retained within the housing and a puncturing position wherein the puncturing element extends through the inlet port of the lower portion of the housing,wherein, when the lower portion of the housing is removed from the upper portion of the housing, the inlet port and the flow channel in the lower portion are sealed and the puncturing element is contained within the upper portion of the housing. 2. The biological fluid sampling transfer device of claim 1, wherein the biological fluid sampling transfer device is adapted to receive a multi-component blood sample. 3. The biological fluid sampling transfer device of claim 2, wherein the multi-component blood sample comprises a first cellular component and a second plasma component. 4. The biological fluid sampling transfer device of claim 2, wherein the flow channel is adapted to receive the blood sample via the inlet port. 5. The biological fluid sampling transfer device of claim 1, wherein actuation of the upper portion from the undeformed position to the deformed position moves the puncturing element from a pre-actuated position to a puncturing position. 6. The biological fluid sampling transfer device of claim 5, wherein after the puncturing element moves to the puncturing position, the upper portion returns to its undeformed position and returns the puncturing element to the pre-actuated position. 7. The biological fluid sampling transfer device of claim 6, wherein with the blood sample received within the flow channel, the lower portion is removable from the upper portion. 8. The biological fluid sampling transfer device of claim 1, further comprising an adhesive disposed on an outside surface of the lower portion. 9. The biological fluid sampling transfer device of claim 1, further comprising a check valve in the upper portion. 10. A biological fluid sampling transfer device adapted to receive a multi-component blood sample, the biological fluid sampling transfer device comprising: a housing having a resiliently deformable upper portion, a lower portion removably connectable to the upper portion, the lower portion having an inlet port, an outlet port, and a flow channel, the inlet port and the outlet port in fluid communication via the flow channel, the flow channel adapted to receive the blood sample via the inlet port, the upper portion transitionable between an undeformed position and a deformed position; ... | Becton, Dickinson and Company | A61B005/00 A61B005/15 G01N033/49 A61M001/34 G01N001/28 G01N001/40 G01N001/34 B01L003/00 B04B007/08 A61B005/151 A61B005/157
US09888882 | B2 | 2018-02-13 | Method of brain wave analysis | 2014-03-21 | A method of brain wave analysis is to be implemented using a brain wave measuring instrument and a medical device. The method includes transmitting a nerve stimulation signal to cerebrum of a patient, measuring the nerve stimulation signal through the body of the patient so as to obtain discharge time information, measuring a brain wave signal from a head portion of the patient, obtaining energy distribution information according to the brain wave signal, and calculating behavior information according to the discharge time information and the energy distribution information. | 1. A method of brain wave analysis to be implemented using a brain wave measuring instrument and a medical device, the medical device being configured to be implanted into a body of a patient for connection to the cerebrum of the patient via nerves of the patient, the method comprising: A) transmitting, using the medical device, a nerve stimulation signal to the cerebrum of the patient;B) measuring, using the brain wave measuring instrument, the nerve stimulation signal through the body of the patient so as to obtain discharge time information;C) measuring, using the brain wave measuring instrument, a brain wave signal from a head portion of the patient;D) obtaining, using the brain wave measuring instrument, energy distribution information according to the brain wave signal; andE) calculating, using the brain wave measuring instrument, behavior information according to the discharge time information and the energy distribution information and adjusting parameters of the medical device that transmits the nerve stimulation signal according to the behavior information;wherein step E) includes:E-1) defining a discharge region and a non-discharge region of the energy distribution information with reference to the discharge time information;E-2) calculating energy values of the discharge region and the non-discharge region; andE-3) calculating an energy reference value of the behavior information based on the energy values of the discharge region and the non-discharge region. 2. A method of brain wave analysis to be implemented using a brain wave measuring instrument and a medical device, the medical device being configured to be implanted into a body of a patient for connection to the cerebrum of the patient via nerves of the patient, the method comprising: A) transmitting, using the medical device, a nerve stimulation signal to the cerebrum of the patient;B) measuring, using the brain wave measuring instrument, the nerve stimulation signal through the body of the patient so as to obtain discharge time information;C) measuring, using the brain wave measuring instrument, a brain wave signal from a head portion of the patient;D) obtaining, using the brain wave measuring instrument, energy distribution information according to the brain wave signal; andE) calculating, using the brain wave measuring instrument, behavior information according to the discharge time information and the energy distribution information and adjusting parameters of the medical device that transmits the nerve stimulation signal according to the behavior information;wherein step E) includes:E-1) defining a first non-discharge region, a discharge region subsequent to the first non-discharge region, and a second non-discharge region subsequent to the first non-discharge region and the discharge region of the energy distribution information with reference to the discharge time information;E-2) calculating energy values of the first non-discharge region, the discharge region and the... | Taiwan Advanced Sterilization Technology, Inc. | A61B005/02 A61B005/00 A61B005/0484 A61B005/16
US10194851 | B2 | 2019-02-05 | Blood sampling transfer device and blood separation and testing system | 2014-04-14 | A blood sampling transfer device that is adapted to receive a blood sample having a cellular portion and a plasma portion is disclosed. The blood sampling transfer device is able to separate the plasma portion from the cellular portion. After separation, the blood sampling transfer device is able to transfer the plasma portion of the blood sample to a point-of-care testing device. The blood sampling transfer device also provides a closed sampling and transfer system that reduces the exposure of a blood sample and provides fast mixing of a blood sample with a sample stabilizer. The blood sampling transfer device is engageable with a blood testing device for closed transfer of a portion of the plasma portion from the blood sampling transfer device to the blood testing device. The blood testing device is adapted to receive the plasma portion to analyze the blood sample and obtain test results. | 1. A blood sampling transfer device adapted to receive a blood sample having a cellular portion and a plasma portion, the blood sampling transfer device comprising: a first component comprising at least two electrically driven internal miniature pumps; anda second component removably connected to the first component, the second component comprising: an inlet port,a flow channel,an outlet port, the inlet port and the outlet port in fluid communication via the flow channel,a filter disposed within the flow channel between the inlet port and the outlet port,a first chamber defined between the inlet port and the filter, anda transfer chamber defined between the filter and the outlet port;wherein the inlet port receives the blood sample upon actuation of the at least two electrically driven internal miniature pumps, and wherein the filter traps the cellular portion and allows the plasma portion to pass through the filter and into the transfer chamber; andwherein the at least two electrically driven internal miniature pumps are connected to one another via the first chamber to oscillate the blood sample back and forth over the filter, in which one electrically driven internal miniature pump is connected to a first side of the first chamber and another electrically driven internal miniature pump is connected to a second opposing side of the first chamber such that the filter is disposed between the one electrically driven internal miniature pump and the another electrically driven internal miniature pump. 2. The blood sampling transfer device of claim 1, wherein the first component is a reusable component. 3. The blood sampling transfer device of claim 1, wherein the second component is a disposable component. 4. The blood sampling transfer device of claim 1, wherein the filter comprises a tangential flow filter. 5. The blood sampling transfer device of claim 4, wherein the tangential flow filter utilizes a cross-flow filtration to separate the plasma portion from the cellular portion. 6. The blood sampling transfer device of claim 4, further comprising an acoustic focus element that oscillates the blood sample over the tangential flow filter in conjunction with the at least two electrically driven internal miniature pumps. 7. The blood sampling transfer device of claim 1, wherein the inlet port receives the blood sample via connection to a blood collection device. 8. The blood sampling transfer device of claim 1, wherein the outlet port is connectable to a point-of-care testing device for closed transfer of a portion of the plasma portion from the transfer chamber to the point-of-care testing device. 9. The blood sampling transfer device of claim 8, wherein with the outlet port connected to the point-of-care testing device for closed transfer, the plasma portion is transferred from the transfer chamber to the point-of-care testing device upon actuation of the at least two electrically driven internal miniature pumps. 10. The blood sampling tra... | Becton, Dickinson and Company | A61B005/15 A61M001/34 B01L003/00 B04B007/08 G01N001/28 G01N001/34 G01N001/40 A61B005/151 A61B005/157 G01N033/49
US09307934 | B2 | 2016-04-12 | Microneedle bio-sampling apparatus | 2013-06-10 | There is provided a microneedle bio-sampling apparatus including: an bio-sampling body enabling a microneedle to be inserted into human skin; and a blocking unit installed in the bio-sampling body and preventing the microneedle from moving to the skin again to prevent repeated bio-sampling by the microneedle. Since the microneedle bio-sampling apparatus is configured to prevent repeated bio-sampling of a single-use microneedle, secondary infection to other part of a human body or a different person due to blood, human anatomy, or the like, that may remain in a microneedle after the microneedle is used once otherwise in case of repeated bio-sampling of a microneedle, can be prevented. | 1. A bio-sampling apparatus comprising: a bio-sampling body configured to enable insertion of a needle into a sample; anda blocking unit installed in the bio-sampling body,wherein the blocking unit is configured to prevent the needle from repeatedly moving into the sample,wherein the bio-sampling body comprises: an external cover having a hollow connecting openings formed in a plurality of sides of the external cover;a pressing unit having one side in which the needle is installed, wherein the pressing unit is configured to move toward the sample along the hollow; andan elastic unit fixed to the external cover, connected to the pressing unit,wherein the elastic unit returns the pressing unit, having moved toward the sample, to an original state of the pressing unit when pressure applied to the pressing unit is removed,wherein the blocking unit comprises: a film member fixed to the pressing unit and surrounding the needle;a film cover covering the film member and having a size corresponding to an edge of the pressing unit; anda blocking member fixed to the external cover and configured to elastically press the film cover, penetrating through the film member to extend inwardly when the film cover is removed from a position covering the film member, andwherein the blocking member prevents the pressing unit from repeatedly moving toward the sample, thereby preventing repeated bio-sampling. 2. The apparatus of claim 1, wherein the blocking member comprises: a spring fixedly fastened to the external cover and disposed within the external cover;a blocking bar connected to the spring and extending from the spring; anda flexible tube covering the spring and the blocking bar. 3. The apparatus of claim 1, wherein the pressing unit comprises: an acupressure part protrusively exposed from one opening connecting the hollow before and after bio-sampling, and slidably guided along an inner circumferential surface of the hollow when moved; anda connection part having one side to which the acupressure part is fixed and the other side to which the needle is fixed. 4. The apparatus of claim 1, wherein the elastic unit comprises: a support plate fastened to the external cover so as to be protruded inwardly from the external cover, and limiting a movement of the pressing unit to prevent the pressing unit from moving beyond a position of the support plate when pressure is applied to the pressing unit; andan elastic member connected to the pressing unit from the support plate to allow the pressing unit to reciprocate elastically with respect to the support plate. 5. The apparatus of claim 2, wherein the elastic unit comprises: a support plate fastened to the external cover so as to be protruded inwardly of the external cover, and limiting a movement of the pressing unit to prevent the pressing unit from moving beyond a position of the support plate when pressure is applied to the pressing unit; andan elastic member connected to the pressing unit from the support pla... | Industry-Academic Cooperation Foundation, Chosun University | A61B005/15 A61B005/151
US10448863 | B2 | 2019-10-22 | System and method for monitoring composition in a sidestream system using a pump and detector with control electronics that are tightly integrated | 2012-11-27 | A system and method are configured to monitor composition of a flow of breathable gas being provided to a subject. The monitoring is accomplished in a sidestream configuration in which control of a pump and a detector are implemented in a tightly integrated controller. | 1. A detector device configured to measure composition of a flow of breathable gas received from a respiratory circuit, the detector device comprising: a flow path element configured to pass the flow of breathable gas through an interior of the flow path element from an inlet to an outlet, the flow path element including a membrane in a wall thereof, non-return valves disposed upstream and downstream from the membrane, and at least one radiation passing window;a housing configured to replaceably receive the flow path element;a radiation source mounted within the housing exterior of the replaceably received flow path element and configured to emit electromagnetic radiation through the window into the exterior of the flow path element replaceably received in the housing;a sensor assembly within the housing exterior to the flow path element removably received in the housing and configured to receive electromagnetic radiation that has been emitted by the radiation source and has passed through the flow of breathable gas passing through the flow path element, the sensor assembly being further configured to generate output signals conveying information related to one or more parameters of the received electromagnetic radiation;a pump motor mounted in the housing; anda mechanical pump actuator configured to be driven by the pump motor to engage an exterior of the membrane to pump the flow of breathable gas through the interior of the flow path element; anda single control system comprising electronic storage configured to store machine readable instructions and one or more processors mounted within the housing exterior to the removably received flow path element, the one or more processors being configured by the machine-readable instructions to: drive the radiation source;read the output signals generated by the sensor assembly;drive the pump motor;obtain information related to one or more operating parameters of the pump motor; andcommunicate with an external user interface. 2. The detector device of claim 1, wherein the one or more processors consist of a single processor. 3. The detector device of claim 1, wherein the one or more processors are carried on a common circuit board. 4. The detector device of claim 3, wherein the common circuit board has a length of less than 4.5 cm, and a width of less than 2.5 cm. 5. The detector device of claim 1, further including a magnetic coupling configured to magnetically couple the pump actuator and the membrane. 6. A method of measuring a composition of a flow of breathable gas received from a respiratory circuit, the method comprising: removably mounting a flow path element in a housing, the flow path element including a membrane in a wall thereof, non-return valves disposed upstream and downstream from the membrane, and at least one radiation passing window;emitting electromagnetic radiation from a radiation source mounted in the housing and passing through the at least one radiation passing window into... | Koninklijke Philips N.V. | A61B005/08 A61M016/06 A61B005/00 A61M016/00 A61M016/10 A61M016/16
US10264982 | B2 | 2019-04-23 | Physiological measurement system with motion sensing | 2014-07-09 | Embodiments provide physiological measurement systems, devices and methods for continuous health and fitness monitoring. A wearable strap may detect reflected light from a user's skin, where data corresponding to the reflected light is used to automatically and continually determine a heart rate of the user. The wearable strap may include a motion sensor that is used to determine a motion status of the user. Based upon the motion status of the user, the system may activate light emitters on the wearable strap to determine the heart rate of the user. | 1. A wearable physiological measurement system, comprising: a light source including a plurality of light emitters for emitting light of two or more different wavelengths toward a user's skin;a plurality of light detectors for receiving light reflected from the user's skin;a motion sensor for detecting a motion of the user; anda processing module configured to: determine a motion status of the user that indicates a level of motion of the user based on data received from the motion sensor, andbased on the motion status of the user, automatically and selectively activate one or more of the plurality of light emitters to determine a heart rate of the user, wherein the processing module adjusts the light source to a different wavelength of the two or more different wavelengths based on the motion status. 2. The wearable physiological measurement system of claim 1, wherein the processing module is further configured to: upon determining that the motion status indicates that the user is in motion, selectively activate a first set of one or more light emitters and at least one of the plurality of light detectors to perform optical measurement of a pulse rate at the user's skin; andupon determining that the motion status indicates that the user is at rest or is asleep, selectively activate a second set of one or more light emitters and at least one of the plurality of light detectors to perform optical measurement of the pulse rate at the user's skin,wherein the second set of one or more light emitters emits light at a longer wavelength than the first set of one or more light emitters. 3. The wearable physiological measurement system of claim 1, further comprising: a piezo-sensor for detecting a pulse rate at the user's skin. 4. The wearable physiological measurement system of claim 3, wherein the processing module is further configured to: upon determining that the motion status indicates that the user is in motion, selectively activate at least one of the plurality of light emitters and at least one of the plurality of light detectors to perform optical measurement of the pulse rate at the user's skin; andupon determining that the motion status indicates that the user is at rest or is asleep, selectively activate the piezo-sensor to detect the pulse rate at the user's skin. 5. The wearable physiological measurement system of claim 1, wherein the processing module is configured to: upon determining that the motion status indicates that the user is at a first level of motion, activate a first set of one or more light emitters and one or more light detectors to perform optical measurement of a pulse rate at the user's skin; andupon determining that the motion status indicates that the user is at a second lower level of motion, activate a second set of one or more light emitters and one or more light detectors to perform optical measurement of the pulse rate at the user's skin;wherein the second set of one or more light emitters emits light at a longer... | Whoop, Inc. | A61B005/0205 A61B005/024 A61B005/00 A63B024/00 A61B005/11 G06F001/16 A61B005/0255 A61B005/053 G06F019/00
US09247892 | B2 | 2016-02-02 | Heartbeat signal processing method | 2014-05-05 | A heartbeat signal method includes detecting first and second heartbeat signals, where the first and second heartbeat signals may be potential difference signals with respect to a reference potential. First and second average DC voltage values as voltage values of direct-current components in the first and second heartbeat signals are calculated. First and second average AC amplitude values as amplitude values of alternate-current components in the first and second heartbeat signals are calculated, and a correlation coefficient between the alternate-current component in the first heartbeat signal and the alternate-current component in the second heartbeat signal is calculated. An amplification factor is set to amplify the first or second heartbeat signal on the basis of the first and second average DC voltage values, the first and second average AC amplitude values, and the correlation coefficient. A differential heartbeat signal is generated by amplifying the first or second heartbeat signal by the amplification factor, and a difference between the first and second heartbeat signals is calculated. | 1. A heartbeat signal processing method comprising: detecting first and second heartbeat signals, the first and second heartbeat signals being potential difference signals with respect to a reference potential;calculating first and second average DC voltage values as voltage values of direct-current components in the first and second heartbeat signals;calculating first and second average AC amplitude values as amplitude values of alternate-current components in the first and second heartbeat signals;calculating a correlation coefficient between the alternate-current component in the first heartbeat signal and the alternate-current component in the second heartbeat signal;setting an amplification factor for amplifying the first or second heartbeat signal on the basis of the first and second average DC voltage values, the first and second average AC amplitude values, and the correlation coefficient; and generating a differential heartbeat signal by amplifying the first or second heartbeat signal by the amplification factor and calculating a difference between the first and second heartbeat signals. 2. The method according to claim 1, wherein the reference potential is a ground. 3. A non-transitory computer-readable medium storing instructions for a method which when performed on a processor causes the processor to execute a process comprising: detecting first and second heartbeat signals, the first and second heartbeat signals being potential difference signals with respect to a reference potential;calculating first and second average DC voltage values as voltage values of direct-current components in the first and second heartbeat signals;calculating first and second average AC amplitude values as amplitude values of alternate-current components in the first and second heartbeat signals;calculating a correlation coefficient between the alternate-current component in the first heartbeat signal and the alternate-current component in the second heartbeat signal;setting an amplification factor for amplifying the first or second heartbeat signal on the basis of the first and second average DC voltage values, the first and second average AC amplitude values, and the correlation coefficient; andgenerating a differential heartbeat signal by amplifying the first or second heartbeat signal by the amplification factor and calculating a difference between the first and second heartbeat signals. 4. The non-transitory computer-readable medium according to claim 3, wherein the reference potential is a ground. | FUJITSU LIMITED | A61B005/0402 A61B005/0456 A61B005/00 A61B005/0245 A61B005/18 B60K028/06 A61B005/0428
US09408546 | B2 | 2016-08-09 | Radiolucent ECG electrode system | 2013-03-15 | Disclosed is an ECG electrode lead system suitable for use during imaging procedures such as, without limitation, CT scans or MRI and methods of use. In embodiments, the system includes an ECG electrode connector formed from radiolucent materials to enhance performance during imaging procedures by reducing or eliminating shadows on imaging media. In some embodiments, the disclosed connector includes a housing having an opening configured to operably receive an electrode post of an ECG electrode pad, an electrode member having a generally semicircular contact face disposed along at least a part of the perimeter of the opening, and an engagement member having an actuation surface and an engaging face pivotable about a pivot to enable engaging face to move from a first position whereby the engaging face is closer to the contact face and a second position whereby the engaging face is further from the contact face. | 1. An ECG connector assembly, comprising: a housing having an opening defined therein configured to operably receive an electrode post of an ECG electrode pad;an electrode member having a generally semicircular contact face disposed along at least a part of the perimeter of the opening;an engagement member having an actuation surface and an engaging face, and pivotable about a pivot to enable the engaging face to move from a first position whereby the engaging face is closer to the contact face and a second position whereby the engaging face is further from the contact face;a resilient radiused member coupled between a finger and a proximal end of the engagement member to join the finger to the proximal end of the engagement member and configured to bias the engagement member towards the first position; anda leadwire configured to operatively couple the electrode member to an ECG monitor. 2. The ECG connector assembly in accordance with claim 1, wherein at least one of the electrode member and the leadwire is formed from radiolucent material. 3. The ECG connector assembly in accordance with claim 1, the electrode member further having a junction block configured to facilitate operational coupling with a leadwire conductor. 4. The ECG connector assembly in accordance with claim 1, wherein the housing includes a retaining rib defining a cavity configured to retain the electrode member to the housing. 5. The ECG connector assembly in accordance with claim 1, wherein the actuation surface includes one or more ergonomic features. 6. The ECG connector assembly in accordance with claim 5, wherein the one or more ergonomic features are selected from the group consisting of one or more scallops, one or more ridges, one or more grooves, knurling, contouring, a friction-enhancing surface, an elastomeric coating, an elastomeric grip, or a textured grip. 7. The ECG connector assembly in accordance with claim 1, further comprising a bulkhead provided by the housing wherein the finger slidably engages the bulkhead when the engagement member moves between the first position and the second position. 8. The ECG connector assembly in accordance with claim 1, wherein the housing includes a channel configured to support a leadwire. 9. The ECG connector assembly in accordance with claim 8, the channel further including an s-shaped strain relief portion configured to resist pullout of the leadwire. 10. The ECG connector assembly in accordance with claim 1, further comprising: a cover wherein at least a portion of a perimeter thereof includes a mating ridge; anda side wall extending from at least a portion of a perimeter of the housing and having a mating groove defined along a top surface thereof that is configured to engage the mating ridge of the cover. 11. The ECG connector assembly in accordance with claim 10, further comprising: a female feature defined in the housing that is configured to receive a corresponding male projection; anda male projection ext... | Covidien LP | H01R004/48 A61B005/0416
US09314169 | B2 | 2016-04-19 | Devices, systems, and methods to determine fractional flow reserve | 2014-04-22 | Devices, systems, and methods to determine fractional flow reserve. At least one method for determining fractional flow reserve of the present disclosure comprises the steps positioning a device comprising at least two sensors within a luminal organ at or near a stenosis, wherein the at least two sensors are separated a predetermined distance from one another, operating the device to determine flow velocity of a second fluid introduced into me luminal organ to temporarily displace a first fluid present within the luminal organ, and determining fractional flow reserve at or near the stenosis based upon the flow velocity, a mean aortic pressure within the luminal organ, and at least one cross-sectional area at or near the stenosis. Devices and systems useful for performing such exemplary methods are also disclosed herein. | 1. A method for determining a flow reserve within a luminal organ, the method comprising the steps of: obtaining flow data comprising a flow velocity of a fluid within a luminal organ using an impedance device positioned within the luminal organ, a cross-sectional area at or near a stenosis within the luminal organ determined using conductance data obtained from the impedance device, and a pressure measurement indicative of the luminal organ, wherein the pressure measurement is determined using the flow velocity and the cross-sectional area by a data acquisition and processing system without the use of a pressure sensor; anddetermining, using the data acquisition and processing system, a flow reserve within the luminal organ at or near the stenosis using the flow velocity, the cross-sectional area, and the pressure measurement. 2. The method of claim 1, wherein the step of determining comprises determining a fractional flow reserve. 3. The method of claim 1, wherein the flow velocity is obtained using the impedance device positioned within the luminal organ at or near the stenosis. 4. The method of claim 1, wherein the flow velocity is obtained using the impedance device positioned within the luminal organ at or near the stenosis, the impedance device comprising at least two sensors separated a predetermined distance from one another. 5. The method of claim 4, wherein the flow velocity is obtained by: detecting a first fluid within the luminal organ using at least one of the at least two sensors, wherein the first fluid has a first parameter having a first value;introducing the second fluid into the luminal organ, the second fluid temporarily displacing the first fluid within the luminal organ at the site of introduction, wherein the second fluid has a second parameter having a second value, the second value differing from the first value;detecting the second value of the second parameter of the second fluid using the at least two sensors;measuring time of detection of the second value of the second parameter of the second fluid by each of the at least two sensors; anddetermining flow velocity of the second fluid within the luminal organ based upon the time of detection of the second value of the second parameter of the second fluid by each of the at least two sensors. 6. The method of claim 5, wherein the first parameter and the second parameter are conductivity, pH, temperature, or an optically-detectable substance. 7. The method of claim 1, wherein the conductance data is obtained using the impedance device when positioned within the luminal organ at or near the stenosis. 8. The method of claim 1, wherein the cross-sectional area is obtained from the conductance data obtained using the impedance device positioned within the luminal organ at or near the stenosis, the conductance data obtained using (i) the at least two sensors of the impedance device separated a predetermined distance from one another, (ii) at least one additional sensor... | 3DT Holdings, LLC | A61B005/02 A61B005/0215 A61B005/026 A61B005/0275 A61B005/028 A61B005/053
US09632075 | B2 | 2017-04-25 | Prevention or attenuation of neuropathic pain by bile acids | 2012-11-01 | Methods of reducing or abolishing neuropathic pain in humans and animals are discussed. In some examples administration of the apoptosis inhibitor tauroursodeoxycholic acid (TUDCA), greatly reduced both neuronal loss and the increase in glia, and partially reversed spinal nerve ligation (SNL)-induced mechanical hypersensitivity. Among RVM neurons, serotonergic (5-HT) neurons decreased by 35% ipsilateral to SNL. In some examples, the density of 5-HT immunoreactive varicosities in the superficial dorsal horn of the spinal cord was lower ipsilateral to SNL. The RVM 5-HT neurons that remained after SNL appeared to facilitate nociception. When rats that had undergone SNL were treated with the 5-HT neurotoxin, 5,7-dihydroxytryptamine (5,7-DHT), mechanical withdrawal thresholds increased significantly. In some examples nerve injury induces death of antinociceptive RVM neurons which can be reduced or abolished by TUDCA. In some examples, that the loss of RVM neurons shifts the balance of descending control from pain inhibition to pain facilitation. | 1. A method of reducing or abolishing neuropathic pain in an animal, the method comprising administering an effective amount of a tauroursodeoxycholic acid to a nerve tissue of the animal. 2. The method of claim 1, wherein the nerve tissue comprises neurons, spinal cord, and/or brain tissue. 3. The method of claim 2, wherein the neurons comprise antinociceptive neurons of a rostral ventromedial medulla. 4. The method of claim 1, wherein the tauroursodeoxycholic acid is administered in one or more ways such as orally, intravenously, and/or intramuscularly. 5. The method of claim 1, wherein the tauroursodeoxycholic acid is administered prior to and after a surgery that isolates the spinal nerve. 6. The method of claim 1, further comprising administering an effective amount of a dexamethasone in combination with the tauroursodeoxycholic acid. 7. The method of claim 1, further comprising performing a spinal nerve ligation on the animal. 8. The method of claim 1, further comprising applying von Frey filaments to the animal to measure a neuropathic pain threshold of the animal. | Meselex, Inc. | A61K031/575 A61K031/573 G01N033/50 A61B005/00
US09675262 | B2 | 2017-06-13 | 2DEG-based sensor and device for ECG sensing | 2014-04-29 | The disclosed technology generally relates to sensors comprising a two-dimensional electron gas (2DEG), and more particularly to an AlGaN/GaN 2DEG-based sensor for sensing signals associated with electrocardiograms, and methods of using the same. In one aspect, a sensor comprises a substrate and a GaN/AlGaN hetero-junction structure formed on the substrate and configured to form a two-dimensional electron gas (2DEG) channel within the GaN/AlGaN hetero-junction structure. The sensor additionally comprises Ohmic contacts connected to electrical metallizations and to the 2DEG channel, wherein the GaN/AlGaN hetero-junction structure has a recess formed between the Ohmic contacts. The sensor further comprises a dielectric layer formed on a top surface of the sensor. | 1. A sensor comprising: a substrate;a GaN/AlGaN hetero junction structure formed on the substrate and configured to form a two-dimensional electron gas (2DEG) channel within the GaN/AlGaN hetero-junction structure;Ohmic contacts connected to electrical metallizations and partly extending through the GaN/AlGaN hetero junction structure to directly contact the 2DEG channel,wherein a recess is formed in the GaN/AlGaN hetero junction structure between the Ohmic contacts; anda dielectric layer formed on a top surface of the sensor and over the recess, the dielectric layer extending to cover the Ohmic contacts and the electrical metallizations. 2. The sensor according to claim 1, further comprising an extended gate material formed on a top surface of the dielectric layer and in the recess of the GaN/AlGaN hetero junction structure. 3. The sensor according to claim 1, further comprising a cavity closure element configured to enclose a cavity formed between the cavity closure element and a top surface of the of the dielectric layer, wherein the cavity is configured to be filled with a liquid. 4. A method of using the sensor according to claim 1 for ECG detection, comprising applying the sensor in sufficiently close proximity to a single body skin point such that, during an electrophysiological heart function polarization cycle, the electrical body charge interacts with the 2DEG channel and causes a conductivity of the 2DEG channel to change. 5. The sensor according to claim 2, further comprising an electrode stack formed on a top surface of the extended gate material. 6. The sensor according to claim 3, wherein the cavity closure element is formed of a conductive polymer. 7. The sensor according to claim 3, wherein the cavity is filed with one of nitrogen gas or an electrolyte. 8. The device according to claim 4, wherein applying the sensor in sufficiently close proximity to the single body skin point comprises applying the sensor in direct contact with the single body skin point. 9. A device for ECG sensing comprising: at least one sensor each according to the sensor of claim 5, wherein the at least one sensor is arranged so that one of the recess of the GaN/AlGaN hetero junction structure, the extended gate material or the electrode stack is configured to be coupled to a body skin point within a sufficiently close proximity such that, during an electrophysiological heart function polarization cycle, the electrical body charge interacts with the 2DEG channel and causes a conductivity of the 2DEG channel to change. 10. A method for detecting a signal associated with an electrocardiogram (ECG), comprising: applying the sensor according to claim 5 such that one of the recess of the GaN/AlGaN hetero junction structure, the extended gate material or the electrode stack is in direct contact or sufficiently close to a certain living being's body skin point, such that the body charge interacts with the sensor's 2DEG channel; anddetecting a conductivity... | Stichting IMEC Nederland | A61B005/0408 H01L027/088 H01L029/778 H01L029/423 G01N027/12 G01N027/414 A61B005/021 A61B005/0452 A61B005/00
US20140316278 | A1 | 2014-10-23 | SYSTEM AND METHOD FOR SCALING A FLUID RESPONSIVENESS METRIC | 2014-04-23 | The present invention relates to physiological signal processing, and in particular to methods and systems for processing physiological signals to predict a fluid responsiveness of a patient. A medical monitor for monitoring a patient may include an input receiving a photoplethysmograph (PPG) signal representing light absorption by a patient's tissue, and a fluid responsiveness predictor (FRP) calculator programmed to calculate an FRP metric. The monitor also may include a memory storing a relationship between the FRP metric and a pulse pressure variation (PPV) metric. The FRP metric is calculated based on a respiratory variation of the PPG signal and based on the relationship. | 1. A medical monitor for monitoring a patient, comprising: an input receiving a photoplethysmograph (PPG) signal representing light absorption by a patient's tissue;a fluid responsiveness predictor (FRP) calculator programmed to calculate an FRP metric; anda memory storing a relationship between the FRP metric and a pulse pressure variation (PPV) metric,wherein the FRP metric is calculated based on a respiratory variation of the PPG signal and based on the relationship. 2. The monitor of claim 1, wherein the FRP metric comprises Delta POP. 3. The monitor of claim 1, wherein the FRP metric comprises slope transit time variation. 4. The monitor of claim 1, wherein the FRP metric comprises respiratory sinus arrhythmia. 5. The monitor of claim 1, wherein the relationship comprises a scaling factor applied to the FRP metric. 6. The monitor of claim 1, wherein the relationship comprises a shift applied to the FRP metric. 7. The monitor of claim 1, wherein the relationship comprises a mapping relationship mapping an FRP threshold value to a pulse pressure variation threshold value. 8. The monitor of claim 1, wherein the relationship is adjustable based on a user input or an update. 9. The monitor of claim 1, further comprising a display in communication with the FRP calculator to display the calculated FRP metric. 10. The monitor of claim 1, further comprising a pre-processor coupled to the input to process the PPG signal. 11. The monitor of claim 1, wherein the memory stores a plurality of relationships between the FRP metric and PPV, and wherein the FRP calculator is programmed to calculate the FRP metric based on a selected relationship from the plurality of relationships. 12. The monitor of claim 1, wherein the respiratory variation of the PPG signal comprises an amplitude modulation of the PPG signal. 13. A method for predicting a fluid responsiveness of a patient, comprising: receiving a photoplethysmograph (PPG) signal responsive to light absorption by a patient's tissue;identifying a respiratory-induced variation of the PPG signal;storing a relationship between a fluid responsiveness metric and a pulse pressure variation;determining a value of the fluid responsiveness metric based on the respiratory-induced variation and the relationship. 14. The method of claim 13, further comprising displaying the fluid responsiveness metric. 15. The method of claim 13, wherein the fluid responsiveness metric comprises Delta POP. 16. The method of claim 13, further comprising determining an updated relationship, storing the updated relationship, and determining the value of the fluid responsiveness metric based on the respiratory-induced variation and the updated relationship. 17. The method of claim 13, further comprising storing a plurality of relationships and selecting a relationship for the determining the value of the fluid responsiveness metric. 18. The method of claim 17, wherein selecting the relationship is based on a user input. 19... | COVIDIEN LP | A61B005/00
US20140323868 | A1 | 2014-10-30 | BLOODSTREAM VISUALIZING DIAGNOSTIC APPARATUS | 2012-05-25 | A bloodstream visualizing diagnostic apparatus capable of visualizing and displaying a value relating to energy efficiency of bloodstream measured for an actual patient, and capable of improving usability, is provided. Provided is an bloodstream visualizing diagnostic apparatus which acquires flow rate information of a bloodstream flowing through a blood vessel in the body, calculates an energy loss of the bloodstream at a plurality of representative points within a region of interest in the blood vessel, using a calculation formula which does not explicitly include a blood pressure in the blood vessel, on the basis of the acquired flow rate information, and generates an image showing a magnitude of the calculated energy loss at the plurality of representative points. | 1. A bloodstream visualizing diagnostic apparatus comprising: an acquisition portion that is acquiring flow rate information of a bloodstream flowing through a blood vessel in the body,a calculation portion that is calculating an energy loss of the bloodstream at a plurality of representative points within a region of interest in the blood vessel, using a calculation formula which does not explicitly include a blood pressure in the blood vessel, on the basis of the acquired flow rate information, andan image generation portion that is generating an image generation means showing the magnitude of the calculated energy loss at the plurality of representative points. 2. An bloodstream visualizing diagnostic apparatus according to claim 1, wherein the acquisition portion acquires bloodstream information from a detector which detects, from the body surface side, flow rate information of the bloodstream flowing through a blood vessel in the body,the calculation portion calculates an energy loss of the bloodstream at a plurality of representative points within a region of interest in the blood vessel, using the calculation formula written in a coordinate system determined in relation to said detector, andthe image generation portion generates an image showing the magnitude of the calculated energy loss at the plurality of representative points by transforming to Cartesian coordinate system. 3. An bloodstream visualizing diagnostic apparatus according to claim 2, wherein said detector is an ultrasonic detector which emits an ultrasonic signal from the body surface side toward a blood vessel in the body, receives the ultrasonic signal reflected in the body, and detects flow rate information of the bloodstream by the received ultrasonic signal, andsaid coordinate system determined in relation to the detector is polar coordinates with their origin at the receiving point of the ultrasonic signal by the ultrasonic detector. | THE UNIVERSITY OF TOKYO | A61B008/08 A61B005/055 A61B008/06 A61B005/026
US20140303512 | A1 | 2014-10-09 | MONITOR OF HEART FAILURE USING BIOIMPEDANCE | 2014-04-14 | In a method of monitoring pulmonary edema in a human being, an electrical current is injected between a first electrode located in or around a heart and a housing of a medical device implanted in a chest region. A voltage potential is measured between a second electrode in a superior vena cava and a third electrode in the superior vena cava, where the voltage potential is created by the electrical current. Pulmonary edema is assessed based on an impedance value calculated from the electrical current and the voltage potential and a stored edema threshold impedance value. | 1-18. (canceled) 19. A method of monitoring pulmonary edema in a human being, the method comprising: injecting an electrical current between a first electrode located in or around a heart and a housing of a medical device implanted in a chest region;measuring a voltage potential between a second electrode and a third electrode, at least one of the second electrode and the third electrode being located in a superior vena cava, the voltage potential created by the electrical current; andassessing pulmonary edema based on an impedance value calculated from the electrical current and the voltage potential and a stored edema threshold impedance value. 20. The method of claim 19, wherein the injected electrical current is a cardiac pacing pulse configured to initiate a cardiac cycle. 21. The method of claim 19, wherein the injected electrical current is configured such that a cardiac cycle is not initiated in response to injection of the electrical current. 22. The method of claim 19, wherein the second electrode and the third electrode are positioned on a lead, a distal end of which is located in a right ventricle. 23. The method of claim 19, wherein each of the first, second, and third electrodes is positioned on a single lead. 24. The method of claim 19, wherein the current injection, voltage measurement, and impedance value calculation is repeated on a periodic basis and the assessing pulmonary edema includes assessing a change in edema based on two or more of the calculated impedance values. 25. The method of claim 19, wherein the second electrode is in the superior vena cava and the third electrode is in the superior vena cava. 26. The method of claim 19, wherein the second electrode is in a superior vena cava and the third electrode is not in the superior vena cava, and wherein the third electrode is at the housing of the medical device or at the header of the medical device. 27. The method of claim 19, wherein each of the second electrode and the third electrode is in a superior vena cava and is located on a first lead, and wherein the first electrode is located on a second lead, different from the first lead. 28. The method of claim 19, wherein the first electrode is located in a right ventricle of the heart. 29. The method of claim 19, wherein the first electrode located in a coronary vein of a left ventricle of the heart 30. An implantable medical device, comprising: a housing for the implantable device sized for implantation in a chest region of a patient and comprising a housing electrode;a lead port into which a proximal end of a lead is connectable, the lead having first, second, and third conductors that are insulated from one another and that extend from the proximal end of the lead to corresponding first, second, and third electrodes, the third electrode positioned near a distal end of the lead for location in or around a heart;an electrical impedance measurement circuit electrically connected to the lead port and the hous... | Regents of the University of Minnesota | A61B005/00 A61B005/053
US08873035 | B2 | 2014-10-28 | Systems and methods for correcting optical reflectance measurements | 2011-02-04 | We disclose measurement systems and methods for measuring analytes in target regions of samples that also include features overlying the target regions. The systems include: (a) a light source; (b) a detection system; (c) a set of at least first, second, and third light ports which transmit light from the light source to a sample and receive and direct light reflected from the sample to the detection system, generating a first set of data including information corresponding to both an internal target within the sample and features overlying the internal target, and a second set of data including information corresponding to features overlying the internal target; and (d) a processor configured to remove information characteristic of the overlying features from the first set of data using the first and second sets of data to produce corrected information representing the internal target. | 1. A measurement system comprising: (a) a plurality of light emitting diodes (LEDs) adapted to transmit light to an in vivo sample comprising skin, fat, and muscle; (b) a detection system adapted to receive light reflected from the sample, wherein the detection system generates a first data set corresponding to a first detection distance and comprising spectral absorbance or reflectance values corresponding to both muscle within the sample and skin and fat overlying the muscle, and a second data set corresponding to a second detection distance and comprising spectral absorbance or reflectance values corresponding to skin and fat overlying the muscle; and (c) a processor adapted to use spectral absorbance or reflectance values characteristic of the skin and fat from the first data set and the second data set to produce corrected spectral absorbance or reflectance values representing the muscle, wherein the processor is adapted to normalize the first and second data sets prior to producing the corrected spectral absorbance or reflectance values. 2. The measurement system of claim 1, wherein the plurality of LEDs are combined to provide light having wavelengths corresponding to regions of the electromagnetic spectrum selected from the group consisting of infrared region, near infrared region, visible region, and combinations thereof. 3. The measurement system of claim 1, wherein the plurality of LEDs comprises LEDs having different emission properties selected from the group consisting of wavelength and intensity. 4. The measurement system of claim 3, wherein the plurality of LEDs are configured to provide light in multiple regions of the electromagnetic spectrum at the same time. 5. The measurement system of claim 1, wherein the plurality of LEDs comprises a first array of LEDs. 6. The measurement system of claim 5, wherein the plurality of LEDs further comprises a second array of LEDs. 7. The measurement system of claim 1, wherein the detection system comprises a spectrometer. 8. The measurement system of claim 7, wherein the spectrometer is adapted to generate sets of spectra from the reflected light. 9. A method for correcting information corresponding to a target within an in vivo sample comprising skin, fat, and muscle, the method comprising the steps of: illuminating the sample with at least one light emitting diode (LED); detecting light reflected from the sample; generating a first data set corresponding to a first detection distance and comprising spectral absorbance or reflectance values corresponding to both muscle within the sample and skin and fat overlying the muscle, and a second data set corresponding to a second detection distance and comprising spectral absorbance or reflectance values corresponding to skin and fat overlying the muscle; normalizing the first and second data sets; and using spectral absorbance or reflectance values characteristic of the skin and fat from the normalized first data set and the normalized seco... | University of Massachusetts | G01J003/00 A61B005/145 A61B005/1455 G01N021/27 G01N021/49 G01N021/35 G01N021/31 A61B005/00
US08870762 | B2 | 2014-10-28 | Electronic data capture in clinical and pharmaceutical trials | 2006-12-20 | A system for remotely monitoring an individual. The system includes a server system for generating a script program from a set of queries. The script program is executable by a remote apparatus that displays information and/or a set of queries to the individual through a user interface. Responses to the queries that are entered through the user interface together with individual identification information are sent from the remote apparatus to the server system across a communication network. The server system also includes an automated answering service for providing a series of questions from a stored set of questions for an individual at the remote apparatus to respond to, storing responses to each provided question in the series of questions and providing a service based on the individual's response to the questions. | 1. A method of monitoring a clinical trial, comprising: A) selecting a program from a number of computer programs stored on a server, wherein said program contains one or more queries and one or more corresponding response choices related to efficacy, side effects and quality of life impact of one or more drugs;B) transmitting the program from said server to a remotely situated apparatus through at least one communication network during a first communication link, wherein the remotely situated apparatus is assigned to a participant of said clinical trial and the program causes the apparatus to present the one or more queries and one or more corresponding response choices to the participant and collect responses, including at least one of the corresponding response choices, from the participant while the remotely situated apparatus is not in communication with said server;C) receiving the responses from the remotely situated apparatus through the at least one communication network during a second communication link and storing the responses in the server, wherein the program causes the remotely situated apparatus to automatically establish the second communication link with the server at a prescribed time and transmit (i) the responses collected from the participant, (ii) a program identification code, and (iii) an identification code associated with the participant; andD) generating a report about said clinical trial based upon the responses, wherein said responses are collected in response to the queries related to the efficacy, side effects and quality of life impact of the one or more drugs with respect to said participant during a clinical development or post marketing surveillance period. 2. The method according to claim 1, further comprising the step of measuring a physiological condition of the participant in order to assess the efficacy, side effects and quality of life impact of said one or more drugs with respect to said participant. 3. The method according to claim 2, wherein said physiological condition comprises a blood oxygen level. 4. The method according to claim 2, wherein said physiological condition comprises a blood glucose level. 5. The method according to claim 2, wherein said physiological condition comprises a blood pressure. 6. The method according to claim 2, wherein said physiological condition comprises a respiratory flow rate. 7. The method according to claim 1, wherein said participant is managing a chronic disease or condition. 8. The method according to claim 7, wherein said chronic disease comprises chronic obstructive pulmonary disease (COPD). 9. The method according to claim 1, further comprising the steps of: entering queries related to said clinical trial and corresponding response choices into the server;generating one or more programs in the server using the queries and the response choices; andstoring the one or more programs on the server. 10. The method according to claim 1, wherein said program ... | Robert Bosch GmbH | A61B005/00 G06Q010/00 G06Q050/00 G06Q030/06 G06F019/00 G06Q050/24 G06Q050/22 G06Q030/02 H04N021/24
US20140309518 | A1 | 2014-10-16 | MEDICAL IMAGING APPARATUS, CONTROL METHOD THEREOF, AND IMAGE PROCESSING APPARATUS FOR THE SAME | 2014-04-11 | Provided is a medical imaging apparatus including a scanner configured to acquire projection data of an object, a three dimensional (3D) recovery module configured to recover a volume of the object based on the projection data, a two dimensional (2D) image generator configured to generate a 2D image of the object based on the volume of the object, a 3D image generator configure to generate a 3D image of the object based on the volume of the object, a 2D display configured to display the 2D image of the object, and a 3D display configured to display the 3D image of the object. | 1. A medical imaging apparatus comprising: a scanner configured to acquire a projection data of an object;a three dimensional (3D) recovery module configured to recover a volume of the object based on the projection data;a two dimensional (2D) image generator configured to generate a 2D image of the object based on the volume of the object;a 3D image generator configured to generate a 3D image of the object based on the volume of the object;a 2D display configured to display the 2D image of the object; anda 3D display configured to display the 3D image of the object. 2. The medical imaging apparatus according to claim 1, wherein the scanner acquires a plurality of projection data from a plurality of different viewpoints. 3. The medical imaging apparatus according to claim 2, wherein the 3D recovery module includes: a tomographic image generator configured to generate a plurality of tomographic images of the object by reconstructing the plurality of projection data; anda volume data generator configured to generate a volume data corresponding to the volume of the object based on the plurality of tomographic images. 4. The medical imaging apparatus according to claim 1, wherein the 2D image generator generates at least one reprojection image corresponding to at least one viewpoint by rendering the volume of the object from the at least one viewpoint. 5. The medical imaging apparatus according to claim 1, wherein the 2D image generator generates at least one sectional image corresponding to at least one plane from the volume of the object. 6. The medical imaging apparatus according to claim 4, wherein the 3D image generator generates a plurality of reprojection images corresponding to a plurality of different viewpoints by rendering the volume of the object from the plurality of viewpoints. 7. The medical imaging apparatus according to claim 6, wherein the 3D image generator generates a multi-view 3D image based on the plurality of reprojection images. 8. The medical imaging apparatus according to claim 6, wherein the plurality of reprojection images include a first reprojection image corresponding to a left viewpoint and a second reprojection image corresponding to a right viewpoint. 9. The medical imaging apparatus according to claim 8, wherein the 3D display substantially simultaneously displays the first reprojection image corresponding to the left viewpoint and the second reprojection image corresponding to the right viewpoint 10. The medical imaging apparatus according to claim 8, wherein the 3D display alternately displays the first reprojection image corresponding to the left viewpoint and the second reprojection image corresponding to the right viewpoint. 11. The medical imaging apparatus according to claim 7, wherein the 3D display displays the multi-view 3D image, and a lenticular lens or a parallax barrier is provided on a front surface of the 3D display. 12. The medical imaging apparatus according to claim 1, wherein the scan... | SAMSUNG LIFE PUBLIC WELFARE FOUNDATION SAMSUNG ELECTRONICS CO., LTD. | A61B006/00 A61B005/00 A61B005/055
US20140292537 | A1 | 2014-10-02 | EMERGENCY HANDLING IN A BODY AREA NETWORK | 2013-03-29 | A time division multiple access (TDMA) media access control (MAC) protocol is provided for wireless body area networks (BANs). In particular, in some embodiments the described network devices utilize a reservation-based power saving polling (RESP) MAC protocol for communication. The RESP MAC can be configured to provide methods for emergency event handling of both bursty data and streaming data. | 1. A method of providing an emergency connection in a body area network (BAN), comprising: registering a BAN device as an emergency-capable BAN device;reserving an emergency period during a communication frame for emergency-capable BAN devices;receiving an emergency connection request from the emergency-capable BAN device during the emergency period or receiving an emergency signaling or emergency data packet;if the emergency connection request is received, providing the emergency-capable BAN device an emergency allocation slot during the communication frame. 2. The method of claim 1, further comprising: determining emergency connection parameters for the emergency-capable BAN device during the step of registering the BAN device. 3. The method of claim 1, wherein the emergency connection request further includes an emergency signaling or emergency data packet. 4. The method of claim 1, further comprising: preempting a previously scheduled allocation slot for another BAN device to provide the emergency allocation slot to the emergency-capable BAN device. 5. The method of claim 4, further comprising providing an allocation adjustment to the other BAN device to compensate for the preempted previously scheduled allocation slot. 6. The method of claim 1, further comprising: transmitting a polling request message identifying the emergency-capable BAN device during the emergency allocation slot. 7. The method of claim 6, wherein the polling request message further comprises timing information. 8. A network device programmed to perform a method of providing an emergency connection in a body area network (BAN), the method comprising: registering a BAN device as an emergency-capable BAN device;reserving an emergency period during a communication frame for emergency-capable BAN devices;receiving an emergency connection request from the emergency-capable BAN device during the emergency period or receiving an emergency signaling or emergency data packet;if an emergency connection request is received, providing the emergency-capable BAN device an emergency allocation slot during the communication frame. 9. The network device of claim 8, the method further comprising: determining emergency connection parameters for the emergency-capable BAN device during the step of registering the BAN device. 10. The network device of claim 8, wherein the emergency connection request further includes an emergency signaling or emergency data packet. 11. The network device of claim 8, the method further comprising: preempting a previously scheduled allocation slot for another BAN device to provide the emergency allocation slot to the emergency-capable BAN device. 12. The network device of claim 11, the method further comprising providing an allocation adjustment to the other BAN device to compensate for the preempted previously scheduled allocation slot. 13. The network device of claim 8, the method further comprising: transmitting a polling request message identifyi... | Olympus Corporation | H04J003/16 A61B005/00
US20140309526 | A1 | 2014-10-16 | GASTROINTESTINAL ELECTRONIC PILL | 2011-12-09 | The present invention relates to an electronic gastrointestinal capsule protected by an outer biocompatible shell resistant to the environment in the digestive system comprising a light source (4); splitting means (5) to split the light beam, directing it to the reference arm (6) and the sampling arm (9); an adjustable group delay element (24) depending on the distance to the tissue to analyse; optical moving means moving the intersection of the light beam (30) of the sampling arm (9) across the tissue; an optical system (8) focusing the light beam (30) from the sampling arm (9) on the tissue; interference means (10) producing interference between the reflected light; a detector (11) receiving said interference; processing means (2) processing the information acquired by the detector (11); and power supply means (3) supplying power to the capsule without a physical connection to the outside. | 1. An electronic gastrointestinal capsule having an outer biocompatible shell resistant to the environment in the digestive system and comprising: at least one light source;a splitter configured to split a light beam coming from the light source and direct the light beam to a reference arm and a sampling arm;an adjustable group delay element disposed in at least one of the arms;an optical moving element configured to move an intersection of the light beam of the sampling arm across a tissue surface;an optical system configured to focus the light beam from the sampling arm on the tissue surface;an interference element configured to produce an interference signal between reflected light coming from the sampling arm and the reference arm;at least one detector configured to receive the interference signal between the light coming from the reference arm and sampling arm;a processor configured to process the information acquired by the detector; anda power supply configured to electrically supply power to the capsule without a physical connection to the outside of the capsule. 2. The electronic gastrointestinal capsule according to claim 1, wherein the adjustable group delay element comprises at least one optical switch configured to choose one among a plurality of optical paths, wherein the optical paths introduce different pre-established group delays. 3. The electronic gastrointestinal capsule according to claim 1, wherein the adjustable group delay element interacts with the optical system to jointly adjust a group delay and a focusing distance. 4. The electronic gastrointestinal capsule according to claim 1, further comprising an active element for chromatic dispersion compensation in at least one of the arms, selected from: photonic crystals, chirped Bragg gratings, and waveguide segments, the characteristics of which cause anomalous chromatic dispersion. 5. The electronic gastrointestinal capsule according to claim 1, wherein the sampling arm and the reference arm share at least partially the same physical path. 6. The electronic gastrointestinal capsule according to claim 1, wherein the processor comprises a storage unit configured to store the information processed by the processor. 7. The electronic gastrointestinal capsule according to claim 1, wherein the processor comprises a communications unit configured to send information processed by the processor to an external communications device and to receive instructions from said external communications device. 8. The electronic gastrointestinal capsule according to claim 1, wherein the optical moving element comprises electromechanical elements configured to move the point of intersection of the light beam with the tissue surface. 9. The electronic gastrointestinal capsule according to claim 1, further comprising video equipment configured to capture images of tissue surrounding the capsule. 10. The electronic gastrointestinal capsule according to claim 9, wherein the optical system ... | MEDLUMICS, S.L. | A61B001/04 A61B001/06 A61B001/00 A61B005/00
US08852093 | B2 | 2014-10-07 | Home care logistics and quality assurance system | 2007-03-14 | A mobile home care logistics and quality assurance system to enhance the efficiency, accuracy, accountability, and overall level of care for nurses visiting patients in their home. The system has a patient home health communication interface to establish a communication between a patient and a central server to receive instructions from and to transmit collected data/information to a remote server. The remote server generates various reports including a home visit prioritization report and a routing report based on the collected and stored data. The information and reports are used for billing, performance reviews, and patient data for assessment of each homecare nurse's in-field assignments. | 1. A mobile home care logistics and quality assurance system, comprising: a patient home health communication interface system installed at a patient's home, the patient home health communication interface system collects patient data, time stamps the patient data, and transmits collected patient data to a remote server, the patient home health communication interface system includes a location awareness device;the remote server communicatively coupled to patient home health communication interface system, the remote server receives collected patient data and stores collected patient data, scripted contents, patient location data and applications for processing collected patient data and for generating reports containing home prioritization data and routing data for visiting patient homes;a mobile unit held by a nurse visiting said patient at a home and communicatively coupled to said remote server, said mobile unit receives report data and transmits patient call visit data, the mobile unit includes a location awareness device;a home health care service provider interface communicatively coupled to said remote server, said home health care service provider interface receives collected patient data, generated report data and nurse call visit data to provide logistic support to patient at home and to visiting nurse, wherein said remote server generates various reports including a home visit prioritization report and routing report, the remote server generates a map image including a route and a patient priority for a visiting home care nurse based upon collected patient data, a location of the visiting home care nurse and a location of each patient which is transmitted to said mobile unit, the patient home health communication interface system communicates with said mobile unit and is configured to collect an arrival time of said nurse and a departure time of said nurse of a visit of said nurse; anda quality service monitoring device coupled to said remote server, said quality service monitoring device receives nurse visit data, said quality service monitoring device compares the received nurse visit data with prioritized patient visit data to evaluate efficiency. 2. The system according to claim 1 wherein the said patient home health communication interface comprises a microprocessor, a memory that stores scripted content, program instructions and data, a user interface and a communication unit. 3. The system according to claim 1 wherein the patient home health communication interface connects with a plurality of sensors to collect patient data. 4. The system according to claim 3 wherein said plurality of sensors includes any of a blood pressure monitor, a blood glucose level monitor, a pulse and heart rate variability monitor, a pulse oximeter device, a blood coagulation monitor, a respiratory sensor, a weight scale and body fat sensor, a smoke detector, a fire alarm detector, a gas leak sensor, and a humidity sensor. 5. The system according ... | Health Hero Network, Inc. | A61B005/00 G06Q010/00 G06Q050/00 G06Q010/06 G06F019/00 A61B005/145 A61B005/0205
US08855789 | B2 | 2014-10-07 | Implantable biostimulator delivery system | 2011-07-26 | A delivery system for implanting a biostimulation device comprising a stylet extending along an axis from knob end to a threaded end configured to engage an internally threaded nut of the biostimulation device and a catheter tube configured to axially contain the stylet. The catheter tube comprises a feature that engages a corresponding feature on the biostimulation device whereby the stylet can be rotated relative to the catheter tube for disengagement of the stylet threaded end from the biostimulation device threaded end. | 1. A method for implanting a biostimulation device in a heart of a patient, the method comprising: inserting a catheter, a stylet and leadless biostimulation device into the heart, the stylet having threads being engaged with the leadless biostimulation device, the leadless biostimulation device comprising a hermetic housing with an electrode coupled to the housing, the electrode covered by the catheter during the inserting step;engaging heart tissue with the biostimulation device;after the engaging and inserting steps, moving the catheter away from the heart tissue, thereby exposing the electrode, while maintaining the biostimulation device in contact with the tissue;after the moving step, performing threshold testing on the heart with the electrode; androtating the stylet with respect to the biostimulation device while applying a counter-rotational force on the biostimulation device with the catheter, thereby disengaging the stylet threads from the biostimulation device, wherein the inserting step includes utilizing the stylet to maintain an engaging relation between the catheter and the leadless biostimulation device that prevents relative rotation therebetween. 2. The method of claim 1 wherein the biostimulation device comprises a fixation element, the fixation element being covered by the catheter during the insertion step, the moving step comprising exposing the fixation element. 3. The method of claim 2 wherein the fixation element comprises an active fixation element, the method further comprising affixing the fixation element to cardiac tissue. 4. The method of claim 2 wherein the fixation element comprises a passive fixation element. 5. The method of claim 1 further comprising repositioning the biostimulation device within the heart after the performing step. 6. The method of claim 5 further comprising performing threshold testing on the heart with the electrode after the repositioning step. 7. The method of claim 1 wherein the engaging step comprises anchoring the biostimulation device to the heart tissue. 8. The method of claim 7 wherein the anchoring step comprises rotating the biostimulation device with respect to the heart tissue. 9. The method of claim 1, wherein the engaging step includes rotating the catheter which causes the leadless biostimulation device to rotate thereby affixing a fixation element on a distal end of the housing to the cardiac tissue. | Pacesetter, Inc. | A61N001/00 A61B005/04 A61N001/37 A61N001/372 H04B013/00 A61N001/362 A61N001/39 A61N001/375 A61N001/368 A61N001/365 A61N001/05 A61M025/06
US08870781 | B2 | 2014-10-28 | Pressure-providing instrument and biosignal-measuring device including a pressure-providing instrument | 2007-09-05 | A pressure supplier including an actuator that may be selectively expanded and contracted by applying a voltage, an elastic board being transformed in a predetermined direction to apply pressure upon a body part of a user when the actuator is contracted, and a guide member connecting with the actuator and the elastic board, and guiding the elastic board to be transformed in the predetermined direction while applying the pressure when the actuator is contracted. | 1. A pressure supplier comprising: an actuator;an elastic board being transformed in a predetermined direction to apply pressure upon a body part of a user when the actuator is contracted; anda guide member connecting with the actuator and the elastic board, and guiding the elastic board to be transformed in the predetermined direction while applying the pressure when the actuator is contracted, wherein the guide member comprises a sliding block sliding towards a contraction direction to apply pressure to the elastic board when the actuator is contracted. 2. The pressure supplier of claim 1, wherein the pressure supplier is in a form of a cover and installed in a predetermined biosignal measurement device which is wearable around the user's wrist, and measures the user's biosignal. 3. The pressure supplier of claim 1, wherein the actuator is a polymer actuator. 4. A pressure supplier comprising: an actuator;an elastic board being transformed in a predetermined direction to apply pressure upon a body part of a user when the actuator is contracted; anda guide member connecting with the actuator and the elastic board, and guiding the elastic board to be transformed in the predetermined direction while applying the pressure when the actuator is contracted, wherein the guide member comprisesa sliding block sliding towards a contraction direction to apply pressure to the elastic board when the actuator is contracted. 5. The pressure supplier of claim 4, further comprising a cover comprising a side portion and an upper portion and wherein the fixing support is installed in the upper portion of the cover and the elastic board connects with the side portion of the cover and the sliding block, and maintains contact with the fixing support when the actuator is not contracted. 6. The pressure supplier of claim 5, wherein the elastic board is transformed towards a direction opposite from the fixing support according to the pressure exerted by the sliding block, when the actuator is contracted, and the opposite direction from the fixing support is a direction towards the wrist of the user. 7. A biosignal measurement device comprising: a bracelet membrane capable of being worn around a user's wrist;a pressure supplier, installed in the bracelet membrane, including a guide member connecting with an actuator and an elastic board, and guiding the elastic board to be transformed in a predetermined direction to apply pressure to the user's wrist when the actuator is contracted, wherein the guide member comprises a sliding block sliding towards a contraction direction to apply pressure to the elastic board when the actuator is contracted; anda sensor unit installed in the bracelet membrane, and measuring the user's biosignal from a radial artery of the wrist. 8. The biosignal measurement device of claim 7, wherein the pressure supplier comprises: a cover comprising a first side portion, a second side portion, and an upper portion;a fixing support being install... | Samsung Electronics Co., Ltd. | A61B005/02 A61B017/00 A61B005/021 A61B005/022 A61B005/1455 A61B005/00
US08852106 | B2 | 2014-10-07 | Ultrasound diagnostic apparatus | 2010-04-06 | A pre-memory 14 stores a plurality of sets of tomographic image data in a time-series order. A virtual period setting unit 22 calculates a virtual period relating to an object based on the tomographic image data stored in the pre-memory 14. A base image searching unit 24 searches for base images from the tomographic image data using the virtual period. A division basis setting unit 26 sets division bases according to the base images within an image string constituted of tomographic image data. A reconfiguration processing unit 20 uses the respective base images as boundaries for the division to divide the tomographic image data stored in the pre-memory 14 into a plurality of image groups. Then, data blocks of tomographic images which correspond to one another on a periodic basis are sequentially extracted from the respective image groups, and are stored in a post-memory 28. | 1. An ultrasound diagnostic apparatus comprising: a probe that emits and receives ultrasonic waves to and from a three-dimensional region including an object in periodic motion; anda control unit, wherein the control unit is configured to:control the probe such that a scanning plane is displaced over a plurality of periods of the motion so as to form a plurality of scanning planes within the three-dimensional region;set a virtual period which is a temporary period of motion relating to the object;search for a plurality of base images from an image string constituted of a plurality of images corresponding to the plurality of scanning planes based on a mutual difference value which is a feature amount relating to the periodicity of the motion;divide the image string into a plurality of image groups using the respective base images as dividing units, and extracts a plurality of images which correspond to one another on a periodic basis from the respective image groups; andform a display image of the object based on the plurality of images which correspond to one another on a periodic basis; whereinthe mutual difference value is calculated for each of the images by multiplying a difference between a pixel value of the image and a pixel value of an adjacent image by one of these two pixel values. 2. The ultrasound diagnostic apparatus comprising: a probe that emits and receives ultrasonic waves to and from a three-dimensional region including an object in periodic motion; anda control unit, wherein the control unit is configured to:control the probe such that a scanning plane is displaced over a plurality of periods of the motion so as to form a plurality of scanning planes within the three-dimensional region;set a virtual period which is a temporary period of motion relating to the object;search for a plurality of base images from an image string constituted of a plurality of images corresponding to the plurality of scanning planes based on a mutual difference value which is a feature amount relating to the periodicity of the motion;divide the image string into a plurality of image groups using the respective base images as dividing units, and extracts a plurality of images which correspond to one another on a periodic basis from the respective image groups; andform a display image of the object based on the plurality of images which correspond to one another on a periodic basis; whereinthe control unit is configured to calculate the mutual difference value for each of the images by multiplying a difference between a pixel value of the image and a pixel value of an adjacent image by one of these two pixel values, and calculate the virtual period based on intervals between a plurality of images corresponding to a maximum mutual difference value. 3. The ultrasound diagnostic apparatus according to claim 1, wherein the control unit configured to control the probe so as to acquire a reception signal from a representative portion of the object over the ... | Hitachi Aloka Medical, Ltd. | A61B008/00 A61B005/02 A61B008/08 A61B005/00 A61B006/00 G01S015/89 A61B008/02 G01S007/52
US08862212 | B2 | 2014-10-14 | Aggregating cardiac resynchronization therapy data | 2011-12-09 | Cardiac resynchronization therapy (CRT) performance data for a number of patients in which an implantable medical device (IMD) is implanted is aggregated and reports of the aggregated data are generated, e.g., for review by organizations or individual clinicians treating the patients. In one example, a method includes collecting CRT performance data correlated to cardiac rhythm event data for a first group of patients in which an IMD configured to deliver CRT is implanted, aggregating, with a computing device, the CRT performance data correlated to the cardiac rhythm event data for a second group of patients from among the first group of patients, and generating, with the computing device, a report comprising the aggregation of the CRT performance data correlated to the cardiac rhythm event data for the second group of patients. | 1. A method comprising: collecting cardiac resynchronization therapy (CRT) performance data correlated to cardiac rhythm event data for a first group of patients in which an implantable medical device (IMD) configured to deliver CRT is implanted;aggregating, with a computing device, the CRT performance data correlated to the cardiac rhythm event data for a second group of patients from among the first group of patients; andgenerating, with the computing device, a report comprising the aggregation of the CRT performance data correlated to the cardiac rhythm event data for the second group of patients, wherein the CRT performance data for each patient in the first group of patients comprises a percentage of CRT delivery and a percentage loss of CRT delivery by the respective IMD to the respective patient, wherein a sum of the percentage of CRT delivery and the percentage loss of CRT delivery equals approximately 100%. 2. The method of claim 1, wherein the cardiac rhythm event data comprises data indicative of at least one of atrial tachyarrhythmia, a premature ventricular contraction (PVC), or a ventricular sensing episode (VSE). 3. The method of claim 2, wherein the CRT performance data correlated to the cardiac rhythm event data comprises, for each patient in the first group of patients, the percentage loss of CRT delivery correlated to the at least one of atrial tachyarrhythmia, a PVC, or a VSE. 4. The method of claim 3, wherein the CRT performance data correlated to the at least one of AF, a PVC, or a VSE comprises, for each patient in the first group of patients, a percentage of the loss of CRT delivery that is due to each of atrial tachyarrhythmia, a PVC, a VSE, or other types of cardiac rhythm events. 5. The method of claim 4, wherein the CRT performance data correlated to the at least one of atrial tachyarrhythmia, a PVC, or a VSE comprises, for each patient in the first group of patients, a percentage of CRT delivery during atrial tachyarrhythmia. 6. The method of claim 5, further comprising collecting a set of CRT delivery parameters for each of the IMDs implanted within each patient in the first group of patients, wherein each set of CRT delivery parameters is associated with the CRT delivered by each of the IMDs to each of the patients, respectively. 7. The method of claim 6, further comprising collecting patient data for each patient in the first group of patients. 8. The method of claim 7, wherein aggregating, with the computing device, the CRT performance data correlated to the cardiac rhythm event data for the second group of patients comprises aggregating, with the computing device, at least one of the percentage of CRT delivery or the percentage loss of CRT delivery correlated to at least one of the patient data for each patient in the second group of patients, the percentage of CRT delivery during atrial tachyarrhythmia, the percentage of the loss of CRT delivery that is due to one or more of atrial tachyarrhythmia, a PVC,... | Medtronic, Inc. | A61B005/0402 G06F019/00
US08864665 | B2 | 2014-10-21 | Method and device for monitoring the risks for sudden infant death syndrome and for positional plagiocephaly | 2011-09-07 | A portable monitoring device for monitoring of the short term, mid term and long term risks of Sudden Infant Death Syndrome (SIDS) and to estimate the risk of onset of positional plagiocephaly. The monitoring device acquires one or more signals associated to the typical breath and positioning patterns of an infant through a tri-axial accelerometer, and registers the data in electronic format, where statistical analysis of the signal and pattern recognition are performed in real time by a processing unit. The device monitors the breath activity of an infant in various conditions, alerting a caregiver when a potentially dangerous situation is detected. The monitoring is attached to the clothes of the infant. Statistical analysis of the registered data is performed for quantifying the long term SIDS risk, the risk of plagiocephaly and for optimizing the functional parameters of the monitoring device. | 1. A method for performing the monitoring of the risks of Sudden Infant Death Syndrome (SIDS), and positional plagiocephaly, comprising the method steps of: providing at least one sensor device capable of converting at least one physical magnitude into at least one electrical signal associated to the typical breath and positioning patterns of an infant;providing a processing unit capable of acquiring from the sensor device the generated electrical signal, converting the electrical signal in numeric signal data and storing the signal data into a local memory;using the processing unit for processing the stored signal data and for generating different kind of alarms for SIDS and plagiocephaly for the caregiver whenever a risk of SIDS or plagiocephaly above a predefined threshold is detected;wherein at least one of the sensor devices and the processing unit are disposed within a common housing forming a single wearable monitoring device, which is attached to the infant clothes or to the infant head; thatan energy storage of the monitoring device is provided with energy allowing continued operation without recharge for an autonomous operation period of at least 12 hours; thatnumerical signal data generated during the operation period are transferred to the local memory during the operation period; thatthe processing unit utilizes statistical analysis and/or pattern recognition algorithms, applied in real time to the signal data, for estimating a short and mid term risk for SIDS and plagiocephaly during the current operation period and for generating different kind of alarms for SIDS and plagiocephaly; and thatthe data stored in the local memory are downloaded on an external processing unit and a statistical analysis, clustering and/or pattern recognition algorithm is applied to the data of more than one operation period to estimate a long term risk of SIDS or plagiocephaly, and/or to optimize the reliability of the monitoring device with respect to the particular environment and/or infant characteristics. 2. The method according to claim 1, wherein the at least one sensor devices measure the infant movements and/or the infant body and/or head orientation by at least one tri-axial accelerometer. 3. The method according to claim 1, wherein the monitoring device is safely and comfortably attached to the infant by a system based on snap fasteners, hook-and-loop fastener bands or other securing means to allow for accompanying the infant in any desired sleeping location. 4. The method according to claim 1, wherein the monitoring device is recharged through a standard USB port, and the same USB port is used for downloading data from the monitoring device to an external processing unit or to communicate with the monitoring device. 5. The method according to claim 1, wherein:a. the signal data are digitally processed in real time by the processing unit to extract characteristic signal features;b. the processing unit performs in real time statistical analys... | Alta Lab S.r.l. | A61B005/00 A61B005/113 A61B005/11 A61B005/08
US08868377 | B2 | 2014-10-21 | Portable monitoring devices and methods of operating same | 2013-11-11 | The present inventions, in one aspect, are directed to a portable activity monitoring device comprising a housing having a physical size and shape that is adapted to couple to the user's body, a plurality of sensors (for example, motion sensor and altitude sensor) disposed in the housing. The monitoring device may further include processing circuitry, disposed in the housing and electrically coupled to the plurality of sensor, to calculate the activity points corresponding to the physical activity of the user using the sensor data, wherein the activity points correlate to an amount and intensity of the physical activity of the user, and output the data which is representative of the activity points. The monitoring device may also include a display, coupled to the processing circuitry, may output the data which is representative of the activity points to the user. | 1. A portable activity monitoring device to calculate activity points corresponding to physical activities of a user, the portable activity monitoring device comprising: a housing having a physical size and shape that is adapted to couple to the body of the user;a plurality of sensors, disposed in the housing, to generate sensor data which is representative of activity of the user, wherein the plurality of sensors includes at least three accelerometers;processing circuitry, disposed in the housing and electrically coupled to the plurality of sensors, to: calculate the activity points of the user using the sensor data, wherein the activity points correlate to an amount of one or more physical activities of the user; anda display, coupled to the processing circuitry, to output the data which is representative of the activity points to the user. 2. The portable activity monitoring device of claim 1 wherein the processing circuitry further calculates, based on or using the activity points, a state of an avatar, a badge and/or an activity grade. 3. The portable activity monitoring device of claim 1 wherein the plurality of sensors includes two or more of a motion sensor, an altitude sensor and a physiological sensor. 4. The portable activity monitoring device of claim 1 wherein the plurality of sensors includes a motion sensor and a physiological sensor. 5. The portable activity monitoring device of claim 1 wherein the plurality of sensors includes an altitude sensor and a physiological sensor. 6. The portable activity monitoring device of claim 1 wherein the plurality of sensors includes an altitude sensor. 7. The portable activity monitoring device of claim 1 wherein the plurality of sensors includes a motion sensor and a physiological sensor. 8. The portable activity monitoring device of claim 1 wherein the sensor data includes data which is representative of a change in elevation, user speed, step frequency, stair steps and/or heart rate. 9. The portable activity monitoring device of claim 1 wherein the activity points correspond to one or more of a biking, location, walking/running activity, swimming, distance and motion activity. 10. A portable activity monitoring device to calculate activity points corresponding to a physical activity of a user, the portable activity monitoring device comprising: a housing having a physical size and shape that is adapted to couple to the body of the user;at least one sensor, disposed in the housing, to generate sensor data which is representative of ambulatory activity of the user, wherein the at least one sensor includes a tri-axial accelerometer;processing circuitry, disposed in the housing and electrically coupled to the at least one sensor, to: calculate the activity points corresponding to the physical activity of the user using the sensor data, wherein the activity points correlate to an amount and intensity of the physical activity of the user; anda display, coupled to the processing circuitry, ... | Fitbit, Inc. | G06F019/00 A61B005/00 A61B005/02 A63B024/00 A61B005/11 A61B005/08 A61B005/145 G01C022/00 A61B005/021 G06F015/00 A61B005/024 G01P015/00 A61B005/22 A61B005/0205
US09820685 | B2 | 2017-11-21 | Measurement device to capture vital parameters | 2012-11-16 | The invention concerns a measurement device to capture at least one vital parameter of a person in a motor vehicle with a steering wheel. The measurement device includes a finger sensor device with an optical sensor device, where the finger sensor device is attached to the steering wheel in the transition zone between a steering wheel spoke and the hub of the steering wheel. | 1. A device for measuring a health condition parameter of a user, the device comprising: a toggle switch with at least a depressed position; anda finger sensor comprising a finger sensor surface,wherein the finger sensor is configured to measure the health condition parameter when a finger of the user is placed on the finger sensor surface,wherein the toggle switch is configured to be installed on a steering wheel of a motor vehicle,wherein the finger sensor surface comprises at least a portion of an actuating surface of the toggle switch configured to ensure a reproducible contact pressure between the finger of the user and the finger sensor surface, andwherein the toggle switch is electrically connected with and sends an activation signal to a system in the motor vehicle, where the system performs a function other than initiating measurement of the health condition parameter when the toggle switch is depressed. 2. The device of claim 1, wherein the health condition parameter is a plethysmography parameter, a pulse oximetry parameter, or an electrocardiogram parameter. 3. The device of claim 1, wherein the finger sensor is installed in a transitional zone between a spoke and a hub of the steering wheel. 4. The device of claim 3, wherein the finger sensor is installed on a rear side of the steering wheel and faces away from the user, and wherein the finger sensor surface is positioned to make contact with a finger of the user when the user grasps the steering wheel at the transitional zone. 5. The device of claim 3, wherein the finger sensor surface is installed on a front side of the steering wheel and faces towards the user, and wherein the finger sensor surface is configured to be positioned to make contact with a thumb of the user when the user grasps the steering wheel. 6. The device of claim 1, wherein the finger sensor comprises an optical sensor located on the finger sensor surface, the optical sensor comprising: a light source configured to detect the health condition parameter when the user places a finger on the optical sensor; anda light-sensitive element configured to measure the health condition parameter. 7. The device of claim 6, wherein the light source is configured to generate visible light and invisible light, and the health condition parameter comprises blood vessel volume or blood constituents. 8. The device of claim 1, wherein the finger sensor comprises a finger depression recessed on the finger sensor surface and is fingertip-shaped so as to house a fingertip of the user, and wherein an optical sensor is located in the finger depression. 9. The device of claim 1, wherein the toggle switch is configured to initiate measurement of the health condition parameter when the toggle switch is depressed. 10. The device of claim 9, wherein the finger sensor surface is additionally configured to initiate measurement of the health condition parameter when the toggle switch is in a position other than the depressed position. ... | ZF Friedrichshafen AG | A61B005/00 A61B005/1455 B60W040/08 A61B005/18 B62D001/04 A61B005/0295 A61B005/0402 A61B005/024 A61B005/0404
US09604021 | B2 | 2017-03-28 | Automatic control system for mechanical ventilation for active or passive subjects | 2014-02-28 | A method and an apparatus for controlling a ventilator to automatically adjust ventilation assistance to an active or passive subject. The method includes determining volume and flow rate of gas to the patient during inspiration on an ongoing basis, and generating control signals in proportion to the volume and flow rate of gas to the patient wherein proportionality factors, and support levels for the elastic and resistive components of pressure are automatically adjusted by the ventilator. The ongoing pressure applied by the ventilator is a sum of elastic and resistive pressures that are automatically controlled by the system. When the patient breathes spontaneously, the support levels are automatically adjusted based on the patient's requirements. If the patient does not breathe spontaneously, the ventilator provides ventilation at an optimal level and rate. The method may be used in weaning or in a management phase of ventilation. | 1. A method for automatically controlling a ventilator, comprising: executing instructions stored in a non-transitory computer readable medium which, when executed by a programmable controller, cause the programmable controller to perform steps comprising:(a) Measuring ongoing volume and flow rate of gas to a patient on the ventilator during patient inspiration;(b) providing respiratory elastance, K, and airway resistance, K′, of the patient;(c) generating control signals for controlling pressure applied by the ventilator as a sum of elastic and resistive components of pressure, with the elastic component of pressure having a proportionality factor, K1, proportional to the determined volume of the inspiratory gas of the spontaneously breathing patient, and the resistive component of pressure having a proportionality factor, K2, proportional to the determined flow rate of the inspiratory gas of the spontaneously breathing patient; and(d) automatically adjusting a support level for the elastic component of pressure, α=K1/K, a support level for the resistive component of pressure, α′=K2/K′, and the proportionality factors K1 and K2, based on a comparison between a work of breathing for the patient determined by the programmable controller and a previously determined work of breathing. 2. The method of claim 1 wherein the previously determined work of breathing is a specified constant level, and adjustments in the support levels, α and α′, and proportionality factors, K1 and K2, are proportional to a difference between the specified constant level and the patient's determined work of breathing. 3. The method of claim 1 wherein the previously determined work of breathing is a work of breathing previously determined for the patient by the programmable controller, and adjustments in the support levels, α and α′, and proportionality factors, K1 and K2, are proportional to a difference between the patient's previously determined work of breathing and an updated determined work of breathing. 4. The method of claim 1 further comprising determining, at a subsequent time, whether the patient is breathing spontaneously, and if the patient is not breathing spontaneously, then skipping steps (c) and (d), determining a required ventilation for the patient, and based on the patient's required ventilation and the patient's respiratory elastance and airway resistance, determining an optimal breathing rate for the patient, and providing mandatory ventilation to the patient according to the determined required ventilation and optimal breathing rate. 5. The method of claim 4 wherein the patient's required ventilation is determined based on a data indicative of an ideal body weight of the patient. 6. The method of claim 4 wherein the patient's required ventilation is determined based on a measured carbon dioxide level of the patient. 7. The method of claim 4 wherein the patient's optimal breathing rate is determined to minimize respiratory work rate. 8. The metho... | - | A61M016/00 A61B005/08 A61B005/083 A61B005/085 A61B005/087 A61B005/091 A61B005/00
US10362981 | B2 | 2019-07-30 | Diagnostic methods and systems based on urine analysis | 2014-06-30 | A method for diagnosing a body malfunction is provided. At least one change in urinary parameter values, being indicative of the body malfunction, is monitored and detected. A volumetric urinary output of kidneys is monitored using a urine flow monitoring apparatus having a low flow metering device. It is determined whether a change exists in at least one of a volume value of the volumetric urinary output, and a trend of the corresponding urinary parameter value during a predetermined period. Signals are received from a plurality of electrodes, representing the urinary parameter values. The body malfunction is detected based on the determination of the change in at least one of the volume value and the trend. | 1. A computer-implemented method for diagnosing a body malfunction, the method comprising: monitoring and detecting at least one change in urinary parameter values, the at least one change being indicative of the body malfunction, wherein one of the urinary parameter values comprises an oxygen level in the urine;monitoring a volumetric urinary output of kidneys using a urine flow monitoring apparatus having a low flow metering device with a microprocessor, wherein the urine flow monitoring device further comprises a negative pressure tube which provides a continuous flow of urine through at least a portion of the urine flow monitoring apparatus;determining, using the microprocessor, whether a change exists in a volume value of the volumetric urinary output and a trend of the corresponding urinary parameter value during a predetermined period;receiving signals from a plurality of electrodes connected to the urine flow monitoring apparatus, the signals representing the urinary parameter values;comparing, using the microprocessor, at least two occurrences of the trend of the received signals at an identical iteration during the predetermined period;measuring, using the microprocessor, whether the change of the trend in at least two consecutive time periods exceeds a predetermined threshold in the urinary parameter values received from at least one of the plurality of electrodes; anddetecting, using the microprocessor, the body malfunction based on the determination of the change in the volume value of the volumetric urinary output, and the compared trend change of the corresponding urinary parameter value detected by the received signals during the predetermined period,wherein the oxygen level is detected with an electrode from the plurality of electrodes. 2. The method of claim 1, further comprising evaluating the change in at least one of the volume value and the trend based on predetermined diagnosis information. 3. The method of claim 1, further comprising generating an alarm signal using an alarm device connected to the microprocessor based on the determination of the change in at least one of the volume value and the trend. 4. The method of claim 1, further comprising performing a corrective action based on the determination of the change in at least one of the volume value and the trend. 5. The method of claim 1, further comprising serially inspecting each urinary parameter value until all urinary parameter values are examined. 6. The method of claim 1, further comprising serially inspecting each urinary parameter trend until all urinary parameter trends are examined. 7. The method of claim 1, further comprising: connecting the urine flow monitoring apparatus between a catheter and a connector; andconnecting the connector between the catheter and a urine collection vessel. 8. The method of claim 1, wherein the low flow metering device incorporates a drop generator and a droplet counter. 9. The method of claim 1, further comprising sto... | FLOWSENSE LTD. | A61B005/1473 A61B005/00 A61B005/145 A61B005/20 A61B010/00 G01N033/493 A61B005/1495
US10105065 | B2 | 2018-10-23 | Device for application of a sensor to a measurement site, a sensor head, a kit of an application device and sensor and use of an application device for optical measurement of physiological parameters | 2012-09-25 | A device for applying a sensor to a measurement site on a patient's skin has a wall arrangement defining an applicator volume above the patient's skin. The wall arrangement has a patient's side and a sensor side. At least one gas-permeable membrane separates the applicator volume into a first volume directed to the measuring site at the patient's side of the wall arrangement and a second volume separated from the patient's skin and directed to the sensor side of the wall arrangement. | 1. A device for application of a sensor to a measurement site, said device comprising: at least one application surface enabling application of the device to a patient's skin,an interface for connecting the device to a sensor head,wherein the device has at least a wall arrangement confining an applicator volume adjacent the patient's skin, the wall arrangement comprises a patient's side and a sensor side, the device comprises at least one gas permeable membrane which separates the applicator volume into a first volume being arranged on the patient's side of the at least one gas-permeable membrane adjacent to the measurement site, and a second volume being separated from the patient's skin and adjacent to the sensor side of the at least one gas-permeable membrane, the application surface or the wall arrangement or the membrane, on the patient's side, is provided with a contact medium layer, and the contact medium is selected from the group consisting of a fluid, a gel or a paste, and wherein the gas-permeable membrane is fluid-impermeable, and the wall arrangement and the membrane are designed to be destroyed when disassembled. 2. The device according to claim 1, wherein the interface comprises a sealing element for sealing the second volume from the ambient gases and the ambient radiation during use. 3. The device according to claim 1, wherein the device further comprises at least one of an identification device and a calibration data. 4. The device according to claim 1, wherein the device contained within a gas and light-tight packaging to protect the device from both gas and light. 5. The device according to claim 1, wherein the device comprises a second fluid-impermeable membrane. 6. The device according to claim 1, wherein at least one of the contact medium layer and the application surface are covered by a detachable cover layer. 7. A device for application of a sensor to a measurement site, said device comprising: at least one application surface enabling application of the device to a patient's skin,an interface for connecting the device to a sensor head,wherein the device has at least a wall arrangement confining an applicator volume adjacent the patient's skin, the wall arrangement comprises a patient's side and a sensor side, the device comprises at least one gas permeable membrane which separates the applicator volume into a first volume being arranged on the patient's side of the at least one gas-permeable membrane adjacent to the measurement site, and a second volume being separated from the patient's skin and adjacent to the sensor side of the at least one gas-permeable membrane, the application surface or the wall arrangement or the membrane, on the patient's side, is provided with a contact medium layer, and the contact medium is selected from the group consisting of a fluid, a gel or a paste, andthe second volume or the gas-permeable membrane comprises at least one gas sensitive dye. 8. The device according to claim 7, whe... | SenTec AG | A61B005/1455 A61B005/0205 A61B005/00 A61B005/145
US10052059 | B2 | 2018-08-21 | Apparatus and methods for accessing the lymphatic system | 2014-03-15 | Systems and methods are provided for performing a medical procedure within a patient's body that involves a thoracic duct including an ostium communicating with the patient's venous system. A distal end of a catheter is introduced through the patient's venous system into a body lumen adjacent the ostium of the thoracic duct. An expandable member on the distal end of the tubular member may be expanded adjacent the ostium, e.g., within the body lumen or the thoracic duct itself, and used to isolate the thoracic duct from the body lumen, whereupon a medical procedure may be performed via the thoracic duct. For example, lymphatic fluid may be removed from the thoracic duct through a lumen of the tubular member and/or one or more agents may be introduced into the thoracic duct through the tubular member. | 1. A method for treating a body via a thoracic duct of the body, comprising: providing a tubular member comprising a proximal end, a distal end sized for introduction into the body, and an expandable member on the distal end;introducing the distal end of the tubular member into a body lumen of the body via a percutaneous access site with the expandable member in a contracted condition;advancing the tubular member until the distal end is disposed within a junction of a left internal jugular vein and a left subclavian vein of the body;manipulating the tubular member to direct the distal end into the thoracic duct;expanding the expandable member on the distal end to isolate the thoracic duct from the left internal jugular vein and left subclavian vein;removing a lymphatic fluid from the thoracic duct through the tubular member to a location exterior to the body;treating the removed lymphatic fluid outside the body; andreturning at least a portion of the removed lymphatic fluid back into the body via the tubular member. 2. The method of claim 1, wherein the at least a portion of the removed lymphatic fluid is returned into the thoracic duct through the tubular member. 3. The method of claim 1, wherein the at least a portion of the removed lymphatic fluid is returned to treat sepsis within the body, and wherein treating the removed lymphatic fluid comprises one of: a) performing leukofiltration of the removed lymphatic fluid before returning the at least a portion of the removed lymphatic fluid to the body to decrease immune response by the body;b) filtering at least one of antibodies, interleukin, and non-cellular mediators before returning the at least a portion of the removed lymphatic fluid to the body to decrease t-cell activation by the body; orc) performing dialysis on the removed lymphatic fluid to remove at least one of toxins and non-cellular mediators before returning the at least a portion of the removed lymphatic fluid to the body. 4. The method of claim 1, wherein the at least a portion of the removed lymphatic fluid is returned to treat HIV or other viral infection within the body, and wherein treating the removed lymphatic fluid comprises at least one of: a) separating t-cells from the removed lymphatic fluid and wherein the at least a portion of the removed lymphatic fluid returned to the body comprises the separated t-cells; anda) separating protein from the removed lymphatic fluid and wherein the at least a portion of the removed lymphatic fluid returned to the body comprises the separated protein. 5. The method of claim 1, wherein the at least a portion of the removed lymphatic fluid is returned to treat HIV or other viral infection within the body, and wherein treating the removed lymphatic fluid comprises: analyzing the removed lymphatic fluid to detect latently infected cell populations of the body. 6. The method of claim 5, wherein the removed lymphatic fluid is returned to the body to push the body towards a virus-free eq... | - | A61B005/00 A61M001/34 A61M001/36 A61M025/04
US20140296656 | A1 | 2014-10-02 | INFORMATION PROCESSING APPARATUS AND WARNING ISSUING METHOD | 2014-03-17 | A storage device of an information processing apparatus holds a first cycle based on transition times of sleep depths for one cycle. A processor activates a heartbeat sensor when the boarding of a user on a conveyance has been detected on the basis of detected acceleration. The processor stops driving of the heartbeat sensor when a transition to a sleep of the user has been detected on the basis of heartbeat measured by the heartbeat sensor and the time of the transition. The processor makes a warning issuing device issue a warning when it has been determined that a distance between a position represented by a position information detected by the position information detection device and a destination is shorter than a prescribed value and that a sleep depth of the user is shallow on the basis of the first cycle and a transition time to the sleep. | 1. An information processing apparatus comprising: a heartbeat sensor configured to measure heartbeat of a user;an acceleration sensor configured to detect acceleration;a position information detection device configured to detect position information;a warning issuing device configured to issue a warning;a storage device configured to hold a first cycle based on transition times of sleep depths for one cycle; anda processor configured to detect boarding of the user on a conveyance on the basis of the acceleration, to activate the heartbeat sensor when the boarding has been detected, to detect a transition to sleep of the user and a transition time to the sleep on the basis of heartbeat measured by the heartbeat sensor, to stop driving of the heartbeat sensor when the transition has been detected, and to make the warning issuing device issue a warning when it has been determined that a distance between a position represented by the position information detected by the position information detection device and a destination is shorter than a prescribed value and that a sleep depth of the user is shallow on the basis of the first cycle and a transition time to the sleep. 2. The information processing apparatus according to claim 1, wherein: the processor further obtains a starting instruction of measurement for calculating the first cycle, activates the heartbeat sensor after obtaining the starting instruction, performs measurement by the heartbeat sensor, and calculates the first cycle on the basis of a result of the measurement. 3. The information processing apparatus according to claim 1, wherein: the processor drives the heartbeat sensor intermittently in accordance with a time of a transition to a sleep depth predicted on the basis of a time of detection of a transition to the sleep depth and the first cycle until transitions to the sleep depths are detected for one cycle after detection of a transition to the sleep after the boarding detection, calculates a second cycle on the basis of measurement values for the detected one cycle, and issues the warning when it has been determined that a distance between a position represented by the position information detected by the position information detection device and a destination is shorter than a prescribed value and that a sleep depth of the user is shallow on the basis of the second cycle and a transition time to the sleep. 4. The information processing apparatus according to claim 1, wherein: the processor drives the heartbeat sensor during a period of time between an earliest time and a latest time of predicted transition times to sleep depths calculated on the basis of a time at which the boarding was detected, the first cycle, and a variation predicted for the first cycle, modifies a predicted transition time of the sleep depth on the basis of the detection time when a transition to the sleep depth has been detected, and issues the warning when it has been determined that a distance betw... | FUJITSU LIMITED | A61B005/00 A61B005/11 A61B005/024
US08862216 | B2 | 2014-10-14 | Adaptive cardiac data patient filter system | 2013-02-06 | A system for adaptively processing patient monitoring signals comprises an input processor for acquiring a signal having amplitude representing electrical activity of a patient heart over time. A signal processor identifies different portions of the signal associated with different phases of cardiac activity by, inverting the signal to provide an inverted signal, aligning the signal and the inverted signal in amplitude during a cardiac rest portion and identifying one or more of the different portions in response to an intersection point of the signal and the inverted signal. Multiple adaptive signal filters are used to filter multiple bandwidths of corresponding different portions of the signal. | 1. A system for adaptively processing patient monitoring signals, comprising: an input processor configured to acquire a signal having an amplitude representing electrical activity of a patient heart over time;a signal processor configured to identify different portions of said signal, where each of the different portions is associated with a respective phase of cardiac activity, by:inverting said signal to provide an inverted signal;aligning said signal and said inverted signal based on their respective amplitudes during a cardiac rest portion; andidentifying one or more of the different portions of said signal based on one or more intersections point of said aligned signal and inverted signal; anda plurality of adaptive signal filters, each of the plurality of adaptive signal filters configured to filter a respective plurality of bandwidths of a respective one of the different portions of said signal. 2. A system according to claim 1, wherein said different portions comprise at least two of P wave, QRS wave and T wave portions of said signal. 3. A system according to claim 2, wherein said different portions comprise at least one of, S wave and U wave portions of said signal. 4. A system according to claim 1, wherein said signal processor,identifies said cardiac rest portion as comprising between a U wave and a P wave andaligns said signal and said inverted signal based on their respective amplitudes by at least one of, (a) applying a DC offset to a signal and (b) voltage clamping a signal. 5. A system according to claim 1, wherein said plurality of adaptive signal filters are at least one of, (a) digital and (b) analog, filters. 6. A system according to claim 1, including a signal reconstruction processor for providing a reconstructed signal by combining the filtered different portions of said signal. 7. A system according to claim 6, wherein said signal reconstruction processor provides the reconstructed signal by summing the filtered different portions of said signal. 8. A system according to claim 7, wherein said signal reconstruction processor provides said reconstructed signal by performing a weighted summation of the filtered different portions of said signal. 9. A system according to claim 1, wherein each of said plurality of adaptive signal filters is associated with a respective filtering characteristic programmable in response to received programming data. 10. A system according to claim 9, wherein said programming data is derived in response to data indicating a type of medical procedure being performed. 11. A system according to claim 9, wherein the programmable filtering characteristic of said plurality of adaptive signal filters determines whether the filter is at least one of, (a) a low pass filter, (b) a high pass filter and (c) a bandpass filter. 12. A method for adaptively processing patient monitoring signals, comprising: acquiring a signal having an amplitude representing electrical activity of a patient heart ove... | Siemens Medical Solutions USA, Inc. | A61B005/0452 G06F003/0481 A61B005/00 A61B005/0402
US08860867 | B2 | 2014-10-14 | Display device and display method | 2012-09-13 | The present invention provides a display apparatus and a display method for realizing control for display operations by a user precisely reflecting the user's status, i.e., the user's intentions, visual state and physical conditions. Worn as an eyeglass-like or head-mount wearable unit for example, the display apparatus of the present invention enables the user to recognize visibly various images on the display unit positioned in front of the user's eyes thereby providing the picked up images, reproduced images, and received images. As control for various display operations such as switching between the display state and the see-through state, display operation mode and selecting sources, the display apparatus of the present invention acquires information about either behavior or physical status of the user, and determines either intention or status of the user in accordance with the acquired information, thereby controlling the display operation appropriately on the basis of the determination result. | 1. A display apparatus comprising: a display that displays images and is positioned in front of the eyes of a user; a user information acquisition section including a sensor to acquire information about an angular velocity and vibration of the user's whole body; and a controller that determines intention or status of said user in accordance with the information acquired by said user information acquisition section, and said controller controls said display to split an onscreen display so that different areas of said display display images from different sources that supply image data to said display for display based on the determined intention or status. 2. The display apparatus according to claim 1, further comprising: an image pickup device that picks up images. 3. The display apparatus according to claim 2, wherein said controller controls said display to display image data picked up by said image pickup device in accordance with the information acquired by said user information acquisition section. 4. The display apparatus according to claim 1, further comprising: a reproduction section that reproduces data from a recording medium. 5. The display apparatus according to claim 4, wherein said controller controls said display to display the data reproduced by said reproduction section in accordance with the information acquired by said user information acquisition section. 6. The display apparatus according to claim 4, wherein said controller controls reproduction operations of said reproduction section in accordance with the information acquired by said user information acquisition section while the data reproduced by said reproduction section is being displayed by said display. 7. The display apparatus according to claim 1, further comprising: a reception section that receives data through communication with an external apparatus. 8. The display apparatus according to claim 7, wherein said controller controls said display to display the data received by said reception section in accordance with the information acquired by said user information acquisition section. 9. The display apparatus according to claim 1, wherein said display switches between a see-through state and a display state, said see-through state being a state in which said display remains either transparent or translucent, and said display state being a state in which said display displays supplied data. 10. The display apparatus according to claim 1, wherein said user information acquisition section includes a sensor that detects movements of the head, arms, hands, legs, or whole body of said user. 11. The display apparatus according to claim 1, wherein said user information acquisition section includes a sensor that detects a stationary state, a walking state, and a running state of said user. 12. The display apparatus according to claim 1, wherein said user information acquisition section includes a visual sensor that detects visual information about said user. 1... | Sony Corporation | H04N005/222 A61B005/00 H04N007/18 A61B003/12 A61B003/11 A61B005/11 A61B005/16 A61B005/021 G02B027/01 A61B005/01 A61B005/024 A61B005/053 A61B005/08
US08853845 | B2 | 2014-10-07 | Component with encapsulated active element and implantable medical advice incorporating such a component | 2013-03-18 | A component including at least one active element hermetically encapsulated in a cavity formed between a support and a cover, in which the support and the cover are made from an electrically conductive material, and are insulated electrically from one another, and include a first electrical connection between the active element and the support, and a second electrical connection, separate from the first connection, between the active element and the cover, and in which: the active element is securely attached to the support through a dielectric layer positioned between the support and the active element, and between the support and the cover;the second electrical connection includes a second portion of electrically conductive material electrically connected to the cover, positioned on the dielectric layer and electrically in contact with an electrically conductive sealing bead providing hermetic secure attachment of the cover to the support. | 1. A component including at least one active element hermetically encapsulated in at least one cavity formed between at least one support and at least one cover, in which the support and the cover are made from at least one electrically conductive material, and are insulated electrically from one another, and include a first electrical connection between the active element and the support, and a second electrical connection, separate from the first electrical connection, between the active element and the cover, and in which: the active element is securely attached to the support through at least one dielectric layer positioned between the support and the active element, and between the support and the cover;the second electrical connection includes at least one second portion of electrically conductive material electrically connected to the cover, positioned on the dielectric layer and electrically in contact with an electrically conductive sealing bead providing hermetic secure attachment of the cover to the support. 2. The component according to claim 1, in which the active element includes at least one of an integrated electronic circuit, a device of the MEMS/NEMS type and a sensor measuring at least one physiological parameter. 3. The component according to claim 1, in which the material of the support and of the cover comprises at least one of doped semiconductor, the resistivity of which is between approximately 0.5 mOhm.cm and 20 mOhm.cm, and metal. 4. The component according to claim 1, in which the first electrical connection includes at least a first portion of electrically conductive material in contact with the support and positioned at least in one aperture formed through the dielectric layer. 5. The component according to claim 1, in which the active element is attached to the support by microterminals, also providing the electrical connection between the active element and the support and/or the electrical connection between the active element and the cover, or in which the active element is bonded on the dielectric layer and the first and/or the second electrical connection includes at least one electric wire. 6. The component according to claim 1, in which the cover includes an electrically conductive substrate attached hermetically to the support, or in which the cover includes at least one electrically conductive thin layer. 7. The component according to claim 6, also including, when the cover includes an electrically conductive thin layer, at least one dielectric thin layer positioned against the electrically conductive thin layer of the cover and between the support and the electrically conductive thin layer of the cover, and in which the second electrical connection comes through the dielectric thin layer via at least one aperture. 8. The component according to claim 1, including several active elements which are encapsulated hermetically and individually in cavities formed between the support, and several covers whi... | Commissariat a l'energie atomique et aux energies alternatives Sorin CRM S.A.S. | H01L023/02 B81B007/00 A61B005/00 G01D011/24 H01L021/56
US20140309516 | A1 | 2014-10-16 | PHOTOACOUSTIC WAVE MEASUREMENT INSTRUMENT | 2014-04-04 | A photoacoustic wave measurement instrument include a light output unit and at least three photoacoustic wave detection units. The light output unit outputs light. The at least three photoacoustic wave detection units respectively receive photoacoustic waves generated by the light in a measurement object, and convert the photoacoustic wave into electric signals. At least two of the photoacoustic wave detection units have extension directions parallel with or intersecting with each other. At least one of the photoacoustic wave detection units other than the at least two photoacoustic wave detection units has an extension direction intersecting with the extension directions of the at least two photoacoustic wave detection units. | 1. A photoacoustic wave measurement instrument comprising: a light output unit that outputs light; andat least three photoacoustic wave detection units that respectively receive photoacoustic waves generated by the light in a measurement object, and convert the photoacoustic wave into electric signals, wherein:at least two of the photoacoustic wave detection units have extension directions parallel with or intersecting with each other; andat least one of the photoacoustic wave detection units other than the at least two photoacoustic wave detection units has an extension direction intersecting with the extension directions of the at least two photoacoustic wave detection units. 2. The photoacoustic wave measurement instrument according to claim 1, wherein the light output unit passes inside a polygon constructed by straight lines extending in the extension directions of the photoacoustic wave detection units. 3. The photoacoustic wave measurement instrument according to claim 1, wherein the number of photoacoustic wave detection units is odd. 4. The photoacoustic wave measurement instrument according to claim 1, wherein the photoacoustic wave detection units are arranged at an equal distance from the light output unit. 5. The photoacoustic wave measurement instrument according to claim 1, wherein the photoacoustic wave detection units are arranged at known different distances from the light output unit. 6. The photoacoustic wave measurement instrument according to claim 2, wherein the number of photoacoustic wave detection units is odd. 7. The photoacoustic wave measurement instrument according to claim 2, wherein the photoacoustic wave detection units are arranged at an equal distance from the light output unit. 8. The photoacoustic wave measurement instrument according to claim 2, wherein the photoacoustic wave detection units are arranged at known different distances from the light output unit. | - | A61B005/00
US08855779 | B2 | 2014-10-07 | Methods of diagnosis and treatment of wounds, methods of screening for electrical markers for wounds prognosis in patients | 2009-06-04 | Described herein are electrical markers, specifically alternate current (AC) signals whose appearance in patients with wounds, specifically chronic wounds, correlates to the prognosis of the wounds. Related methods that can be used for diagnosis and treatment of wounds are disclosed. Also described herein are methods that can be used to identify electrical signals of wounds. | 1. A method of determining the presence of infection in a worsening wound in live target tissue of a patient, the method comprising: detecting and recording (a) first endogenous electrical signal in and around an area of the live target tissue and (b) second endogenous electrical signal in and around contralateral tissue, said first and said second endogenous electrical signals being stochastic signals that are generated by the body of the patient itself;transforming said first and said second endogenous electrical signals into a first and a second voltage versus frequency spectra, respectively, using a Fast Fourier Transform (FFT) algorithm;comparing (i) said first voltage versus frequency spectrum, (ii) said second voltage versus frequency spectrum, and (iii) at least one baseline voltage versus frequency spectrum of wounds in a worsening state without infection; anddetermining a presence of infection in the target tissue based on said comparison. 2. The method according to claim 1, wherein said detecting and recording is detecting and recording an alternating current (AC) over time. 3. The method according to claim 2, wherein each of said first, second and baseline voltage versus frequency spectra is between 0 to 5000 Hz. 4. The method according to claim 3, wherein each of said first, second and baseline voltage versus frequency spectra is between 0 to 3000 Hz. 5. The method according to claim 4, wherein each of said first, second and baseline voltage versus frequency spectra is between 0 to 2000 Hz. 6. The method according to claim 5, wherein each of said first, second and baseline voltage versus frequency spectra is between 0 to 1000 Hz. 7. The method according to claim 1, wherein the wound is a chronic wound. 8. The method according to claim 1, wherein said baseline voltage versus frequency spectrum of wounds in a worsening state without infection is of one or more other patients. 9. The method according to claim 1, further comprising: providing data regarding the presence of infection in the target tissue to a device configured to transmit an alternating current to the target tissue; andtransmitting, to the target tissue, an alternating current having a frequency spectrum based on said data. | ADB International Group Inc. | A61N001/00 A61B005/05 A61B005/04 A61N001/32 A61B005/00 A61N001/36
US08870785 | B2 | 2014-10-28 | Contactless respiration monitoring of a patient | 2009-05-04 | Respiration of a patient is detected by emitting an electromagnetic signal towards the patient; receiving a reflected electromagnetic signal reflected from the patient; converting the reflected electromagnetic signal, yielding a first signal; phase-shifting the reflected electromagnetic signal and converting the phase-shifted reflected electromagnetic signal, yielding a second signal; determining a first vector being defined by the time derivatives of the first signal and the second signal, for a common first point in time; determining a second vector being defined by the time derivatives of the first signal and the second signal, for a common second point in time; and calculating the scalar product of the normalized first vector and the normalized second vector as an indicator value for a change from expiration to inspiration of the patient or vice versa. A change from expiration to inspiration of the patient or vice versa is preferably indicated if the indicator value is below a threshold value, preferably below a value of 0. In this way, respiration is monitored contactlessly and remotely based on the Doppler radar principle which is reliable and easy to handle. | 1. A method for detection of respiration of a patient comprising the following steps: emitting using a two-channel Doppler radar sensor an electromagnetic signal towards the patient;receiving a reflected electromagnetic signal reflected from the patient using the two-channel Doppler radar sensor;converting using the two-channel Doppler radar sensor the reflected electromagnetic signal to a first signal;phase-shifting using the two-channel Doppler radar sensor the reflected electromagnetic signal and converting the phase-shifted reflected electromagnetic signal to a second signal;determining using a calculating device a first vector by taking time derivatives of the first signal and the second signal, for a common first point in time;determining using the calculating device a second vector by taking the time derivatives of the first signal and the second signal, for a common second point in time;normalizing using the calculating device the first and second vectors;calculating using the calculating device the scalar product of the normalized first vector and the normalized second vector as an indicator value for a change from expiration to inspiration of the patient or vice versa; andcontrolling a display to display a respiration value based on the indicated changed from expiration to inspiration of the patient or vice versa. 2. The method according to claim 1, further including: determining the first point in time and the second point in time for building the first vector and the second vector by determining, respectively, characteristic points in time defined by specific criteria fulfilled simultaneously in the first signal and the second signal. 3. The method according to claim 2, wherein the specific criteria is a detected zero-crossing of the time derivative of the first signal or the second signal, respectively. 4. The method according to claim 1, wherein an indicator value is compared within a predefined threshold value. 5. The method according to claim 4, wherein the predefined threshold value is 0. 6. The method according to claim 4, wherein the change from expiration to inspiration of the patient or vice versa is indicated using the display if the indicator value is below the predefined threshold value. 7. The method according to claim 1, wherein the first vector, the second vector and the scalar product of the normalized first vector and the normalized second vector as an indicator value for the change from expiration to inspiration of the patient or vice versa are consecutively determined, preferably in predefined time periods. 8. The method according to claim 1, wherein calculating includes calculating a vorticity {right arrow over (V)} for the first point in time T1 and the second point in time T2, respectively, by {right arrow over (V)}1=−{right arrow over (r)}1×({right arrow over (M)}1(T1)−{right arrow over (r)}1) and {right arrow over (V)}2=−{right arrow over (r)}2×({right arrow over (M)}2(T2)−{right arrow over (r)}2), where... | Koninklijke Philips N.V. | A61B005/08 A61B005/00 G01S013/88 A61B005/05 A61B005/113 G01S013/58 G01S007/35
US08862194 | B2 | 2014-10-14 | Method for improved oxygen saturation estimation in the presence of noise | 2008-06-30 | The present disclosure relates, according to some embodiments, to devices, systems, and methods for estimating a physiological parameter in the presence of noise. For example, the disclosure relates, in some embodiments, to devices, systems, and methods for assessing (e.g., estimating, measuring, calculating) oxygen saturation (SpO2). Methods of assessing SpO2 may include assessing a noise metric associated with motion artifact. In some embodiments, a percentage (e.g., an empirically determined percentage) of a noise metric may be simply added to the SpO2 estimate to produce a corrected SpO2 estimate. An oximetry algorithm may include, according to some embodiments, combining multiple internal SpO2 estimates and associated noise and/or signal quality metrics (e.g., using a radial basis neural network) to produce a modified (e.g., corrected) SpO2 estimate (e.g., rather than merely selecting the estimate from a finite number of candidates). A modified SpO2 estimate may include little or no movement-based error. | 1. A method for estimating oxygen saturation in the presence of noise, the method comprising: determining a change in estimated oxygen saturation comprising calculating a difference between a first estimated oxygen saturation value at a first time and a second estimated oxygen saturation value at a second time;determining a change in a saturation noise estimate between a first saturation noise estimate at the first time and a second saturation noise estimate at the second time, wherein the change in the saturation noise estimate attends the change in estimated oxygen saturation;selecting either the first estimated oxygen saturation value or the second estimated oxygen saturation value based at least in part on a comparison between the change in the estimated oxygen saturation and the change in the saturation noise estimate; anddisplaying the selected estimated oxygen saturation value. 2. The method of claim 1, wherein the comparison between the change in the estimated oxygen saturation and the change in the saturation noise estimate comprises determining whether the change in the estimated oxygen saturation is at least a certain percentage larger than the change in the saturation noise estimate. 3. The method of claim 1, comprising initiating an alarm if the selected estimated oxygen saturation value exceeds an alarm threshold. 4. The method of claim 1, comprising processing the selected oxygen saturation estimate value using a radial basis neural network to produce a modified oxygen saturation estimate. 5. A system for estimating oxygen saturation in the presence of noise, comprising: a processor configured to: determine a change in estimated oxygen saturation comprising calculating a difference between a first estimated oxygen saturation value at a first time and a second estimated oxygen saturation value at a second time;determine a change in a saturation noise estimate between a first saturation noise estimate at the first time and a second saturation noise estimate at the second time, wherein the change in the saturation noise estimate attends the change in estimated oxygen saturation;select either the first estimated oxygen saturation value or the second estimated oxygen saturation value based at least in part on a comparison between the change in the estimated oxygen saturation and the change in the saturation noise estimate; anda display configured to display the selected estimated oxygen saturation value. 6. The system of claim 5, wherein the comparison between the change in the estimated oxygen saturation and the change in the saturation noise estimate comprises determining whether the change in the estimated oxygen saturation is at least a certain percentage larger than the change in the saturation noise estimate. 7. The system of claim 5, wherein the processor is configured to process the selected oxygen saturation estimate value using a radial basis neural network to produce a modified oxygen saturation estimate. 8. A method f... | Covidien LP | A61B005/00 A61B005/1455
US08858459 | B2 | 2014-10-14 | Optical microsensor and methods for monitoring intracranial pressure | 2009-10-12 | A method is provided for internally monitoring pressure of a patient by transmitting an external light source to an implantable microsensor device. The implantable microsensor device has a microlens, a deflectable membrane responsive to a change in pressure of a surrounding environment within the patient, and an array structure disposed between the microlens and the membrane. The array structure includes a first layer that emits a first wavelength of light and a second layer that emits a second wavelength of light responsive to an external light source, where the first and second wavelengths of light are respectively transmissive through the surrounding environment and distinct from one another. Either the array structure or the microlens translates with the membrane in response to the change in pressure of the surrounding environment. The implantable microsensor is compatible with medical imaging devices and does not require an internal or external power supply. | 1. A method for internally monitoring pressure of a patient, the method comprising: transmitting an external light source through tissue of the patient to a passive microsensor device operable to optically encode internal pressure changes within the patient without an internal power supply, an external power supply, an internal current, an external current, an internal impedance, or an external impedance, wherein in response to receiving said transmitted light, said passive microsensor device emits light representative of said internal pressure at a near infrared region (NIR) wavelength, wherein said passive microsensor device comprises a housing sealed to prevent fluid communication with a surrounding environment, said housing comprising:a microlens;a deflectable membrane responsive to a change in pressure of said surrounding environment within the patient:an array structure disposed within said housing between said microlens and said deflectable membrane that emits said light representative of said internal pressure at said near infrared region (NIR) wavelength without an internal power supply, an external power supply, an internal current, an external current, an internal impedance, or an external impedance, wherein said array structure comprises a first layer including a first nanoparticle that emits a first wavelength of light responsive to an external light source and a second layer including a second nanoparticle that emits a second wavelength of light responsive to said external light source; wherein said first wavelength of light and said second wavelength of light are distinct from one another;wherein either said array structure or said microlens translates with said deflectable membrane in response to said change in pressure of said surrounding environment; anddetecting said emitted light with a spectrometer. 2. The method of claim 1, wherein said passive microsensor device is implanted in an organ selected from the group consisting of: a brain, an eye, and a blood vessel. 3. The method of claim 1, wherein a change in internal pressure relates to a change in a wavelength of emitted light. 4. The method of claim 1, wherein said passive microsensor device is compatible with imaging devices. 5. An implantable microsensor for passively monitoring pressure in a patient comprising: a microlens;a deflectable membrane responsive to a change in pressure of a surrounding environment within the patient; andan array structure disposed between said microlens and said deflectable membrane, said array structure comprising a first layer including a first nanoparticle that emits a first wavelength of light responsive to an external light source and a second layer including a second nanoparticle that emits a second wavelength of light responsive to said external light source wherein said array structure emits said first wavelength of light and said second wavelength of light without an internal power supply, an external power supply, an internal cur... | The Regents of The University of Michigan | A61B005/00 G01L009/00 A61B005/03
US08874196 | B2 | 2014-10-28 | Methodology for automated signal morphology analysis in implantable electrotherapy and diagnostic systems | 2010-03-03 | Systems and related methods for analyzing data sensed from a device implanted in a patient, such as a cardiac pacing system. The system detects and evaluates electric signals within the patient that share a common event marker. By using algorithms and graphical presentation of the collected signals having common event markers, deviations in signals over time can be identified and evaluated in consideration of taking further action related to the patient and the implanted device. The system can also be used in conjunction with an advanced patient management system that includes a programmer or repeater capable of gathering information from the implanted device and transmitting the data to a host via a communications network for evaluation at a remote location. | 1. An advanced patient management system, comprising: an implantable medical device configured to generate a plurality of intra-cardiac electrograms and a plurality of event markers; andan external device including a repeater unit configured to collect the plurality of intra-cardiac electrograms and the plurality of event markers from the implantable medical device, the external device configured to: compile the plurality of intra-cardiac electrograms and the plurality of event markers over time as waveform data;categorize morphological aspects of the plurality of intra-cardiac electrograms into groups each representing a type of event marker of the plurality of event markers; andcompare the morphological aspects of the plurality of intra-cardiac electrograms within at least one of the groups to identify changes in the morphological aspects of the plurality of intra-cardiac electrograms over time. 2. The system of claim 1, wherein the electrograms are generated using a plurality of intra-cardiac leads. 3. The system of claim 1, wherein the event markers represent events associated with leads of the implantable medical device. 4. The system of claim 1, wherein the waveform data includes a combination of electrograms having the same event markers at a given point in time. 5. The system of claim 1, wherein the repeater is configured to compile the plurality of electrograms. 6. The system of claim 1, wherein the external device further comprises a host in communication with the repeater through a network, wherein the host is configured to compile the plurality of electrograms. 7. A method of analyzing signal morphology in a patient using an implanted device, the method comprising: generating a plurality of electric signals and event markers with the implanted device;collecting the electric signals and event markers;compiling the collected electric signals and event markers as waveform data;categorizing morphological aspects of the collected electrical signals into groups each representing a type of event marker of the collected event markers; anddetecting changes in morphological aspects of the collected electric signals over time by comparing the morphological aspects of the collected electrical signals within at least one of the groups using an external device configured to interrogate the implanted device. 8. The method of claim 7, further comprising communicating information about the collected electric signals and event markers to physician for analysis. 9. The method of claim 7, wherein collecting the electric signals and event markers includes collecting the electric signals and event markers using a repeater and communicating information about the collected electric signals and event markers to a host unit in communication with the repeater through a network, and wherein detecting the changes including detecting the changes automatically by the repeater or the host. 10. The method of claim 7, wherein compiling the collected electric ... | Cardiac Pacemakers, Inc. | A61B005/04 A61B005/0452
US08858449 | B2 | 2014-10-14 | Systems and methods for monitoring heart function | 2014-01-23 | Characteristics of a user's heart are detected. In accordance with an example embodiment, a ballistocardiogram (BCG) sensor is used to detect heart characteristics of a user, and provide a BCG output indicative of the detected heart characteristics. The BCG output is further processed using data from one or more additional sensors, such as to reduce noise and/or otherwise process the BCG signal to characterize the user's heart function. | 1. A method comprising: providing ballistocardiogram (BCG) measurements from a user while the user is standing on a BCG device;sensing and capturing information, including signals indicative of physical movement of the user while the user is standing on the BCG device, and providing therefrom captured signals, wherein the signals are indicative of and attributable to noise or interference that is present in the BCG measurements while the user is standing on the BCG device; andusing a processor circuit to perform a step of assessing the signals, which are indicative of the physical movement of the user while the user is standing on the BCG device, as a function of the captured signals; andin response to the step of assessing the signals, providing filtered or gated recordings of the BCG measurements for BCG diagnostics information. 2. The method of claim 1, wherein the step of sensing and capturing information includes generating information for executing a transform function, and further including executing the transform function before providing the filtered or gated recordings of the BCG measurements. 3. The method of claim 1, wherein sensing and capturing information includes using an electromyogram (EMG) sensor that detects motion of the user while the user is standing on the BCG device. 4. The method of claim 1, wherein sensing and capturing information includes using a foot-to-foot electrocardiogram (ECG) sensor. 5. The method of claim 1, wherein sensing and capturing information includes using an optical plethysmograph. 6. The method of claim 1, wherein sensing and capturing information includes using an accelerometer arranged to be affixed to the body of the user. 7. The method of claim 1, wherein sensing and capturing information includes using a vibration sensor placed in close proximity to the BCG device. 8. The method of claim 1, wherein sensing and capturing information includes using a foot-to-foot impedance cardiogram sensor. 9. The method of claim 1, further including, through use of the processor circuit, performing a heart rate-triggered ensemble averaging of the information. 10. The method of claim 1, further including, through use of the processor circuit, performing an adaptive noise cancellation by using the signals, which are indicative of the physical movement of the user or floor vibrations while the user is standing on the BCG device, as a noise reference. 11. The method of claim 1, further including performing adaptive signal enhancement by using at least two sensors that are configured and arranged to capture signals from the user while the user is standing on the BCG device, to enhance the quality of the measured BCG. 12. The method of claim 1, further including calibrating BCG measurements from the user by: from the user, recording a BCG signal indicative of mechanical output of the heart of the user that has been distorted by the user's tissues and structure of the body and a measurement apparatus used fo... | The Board of Trustees of the Leland Stanford Junior University | A61B005/026 A61B005/00 A61B005/0488 A61B005/029 A61B005/11 A61B005/0402 A61B005/0205 A61B005/024
US08864649 | B2 | 2014-10-21 | Methods and systems for performing a medical procedure | 2013-09-05 | Method and system for treating a patient using a compressible, pressure-attenuating device. According to one embodiment, the system is used to treat urinary tract disorders and can include one or more of an access device, a delivery device, a pressure-attenuating device, and a removal device. The access device may be used to create a passageway to an anatomical structure, such as the patient's bladder. The delivery device may be inserted through the passageway created by the access device and may be used to deliver the pressure-attenuating device to the anatomical structure. The removal device may be inserted through the passageway created by the access device and may be used to view the bladder and/or to capture, to deflate and to remove the pressure-attenuating device. | 1. A medical device, the medical device comprising an implantable inflatable cell having a cell wall and a valve, the valve configured to allow or prevent access to an interior of the inflatable cell to inflate or deflate the cell and to allow the inflatable cell to be implanted within a body in an inflated state; wherein a burst force of the inflatable cell when in the inflated state is greater than 4.9 pounds when a compressive force is applied by a piston on the inflatable cell within a fixture configured to limit expansion of the inflatable cell once the compressive force is applied, the fixture having a hole of 0.575 inches in diameter, the inflatable cell being compliant so that the cell wall expands out of the fixture through the hole when the compressive force is an applied pressure of 4.25 pounds;wherein the inflatable cell when in the inflated state has an outer dimension greater than 0.575 inches. 2. The medical device of claim 1, wherein the inflatable cell has a burst force greater than 7 pounds. 3. The medical device of claim 1, wherein the inflatable cell has a wall thickness of between about 0.0003 and about 0.005 inches. 4. The medical device of claim 1, wherein the inflatable cell has a wall thickness of between about 0.0009 and about 0.0015. 5. The medical device of claim 1, wherein the inflatable cell is made of one or more of silicone, estane polyurethane, and pelethane polyurethane. 6. The medical device of claim 1, wherein the inflatable cell has an initial volume of about 18 ml or about 30 ml. 7. The medical device of claim 1, further comprising an inflation media comprising a gas. 8. The medical device of claim 7, wherein the inflation media further comprises a liquid. 9. A medical device, the medical device comprising an implantable inflatable cell having a cell wall and a valve, the valve configured to allow or prevent access to an interior of the inflatable cell to inflate or deflate the cell and to allow the inflatable cell to be implanted within a body in an inflated state: wherein the inflatable cell when in the inflated state deforms less than 10 millimeters thru a hole of 0.575 inches in diameter with an applied pressure of 4.25 pounds when the applied pressure of 4.25 pounds is applied by a piston on the inflatable cell within a fixture configured to limit expansion of the inflatable cell once the compressive force is applied, the fixture having the hole, the inflatable cell being compliant so as to expand out of the fixture through the hole when the applied pressure of 4.25 pounds is applied;wherein the inflatable cell when in the inflated state has an outer dimension greater than 0.575 inches. 10. The medical device of claim 9, wherein the inflatable cell deforms less than 8 millimeters. 11. The medical device of claim 9, wherein the inflatable cell deforms less than 6 millimeters. 12. The medical device of claim 9, wherein the inflatable cell has a wall thickness of between about 0.0003 and about 0.... | AttenueX Technologies, Inc. | A61F002/00 A61B001/307 A61B001/00 A61B001/12 A61M025/10 A61M039/22 A61M001/00 A61F002/04 A61M039/28 A61B005/20 A61B017/34 A61B017/29 A61M039/00 A61B017/00
US09204795 | B2 | 2015-12-08 | Communication device, communication system and communication method for an implantable medical device | 2014-06-27 | Devices, systems, and methods for communicating with an implantable medical device are disclosed. A communication device may include an input/output interface configured to communicate with a wireless communication device, a communication interface configured to communicate with a remote system, a detector configured to detect when the wireless communication device is within a range of the non-implantable communication device, wherein communication between the wireless interface and the wireless communication device is initiated upon detection by the detector that the wireless communication device is within the range of the non-implantable communication device, and a processor configured to perform an analysis of data received from the wireless communication device via the input/output interface and associated with the implantable medical device. The communication device may include a user interface configured to receive data input by a user. A communication system may include a wireless communication device and the aforementioned communication device. | 1. A non-implantable communication device for use with an implantable medical device, the non-implantable communication device comprising: a wireless interface configured to wirelessly communicate with a wireless communication device that wirelessly communicates with the implantable medical device;a detector configured to detect when the wireless communication device is within a range of the non-implantable communication device, wherein the detector is configured to continuously or periodically search for the wireless communication device without user intervention and wherein communication between the wireless interface and the wireless communication device is initiated upon detection by the detector that the wireless communication device is within the range of the non-implantable communication device;a communication interface configured to communicate with a remote system; anda processor configured to analyze data associated with the implantable medical device that is received from the wireless communication device via the wireless interface, wherein the processor is configured to:determine, for data that may be analyzed both locally and remotely, if a local analysis is preferred over a remote analysis;perform a local analysis of data received from the wireless communication device via the wireless interface, if the processor determines that local analysis is preferred over remote analysis; anduse the communication interface to transfer data to the remote system, to enable a remote analysis of data received from the wireless communication device via the wireless interface, if the processor determines that remote analysis is preferred over local analysis. 2. The non-implantable communication device of claim 1, further comprising: a user interface configured to receive data input by a user and provide an output to the user. 3. The non-implantable communication device of claim 1, wherein: the wireless communication device that wirelessly communicates with the implantable medical device comprises a cellular telephone; andthe wireless interface is configured to wirelessly communicate with the cellular telephone that wirelessly communicates with the implantable medical device. 4. The non-implantable communication device of claim 3, wherein: the detector is configured to continuously search for the cellular telephone. 5. The non-implantable communication device of claim 3, wherein: the detector is configured to periodically search for the cellular telephone. 6. The non-implantable communication device of claim 1, wherein the non-implantable communication device is a docking station. 7. A non-implantable communication device for use with an implantable medical device, the non-implantable communication device comprising: a wireless interface configured to wirelessly communicate with a wireless communication device that wirelessly communicates with the implantable medical device;a detector configured to detect when the wireless communication device ... | Pacesetter, Inc. | A61B005/00 A61N001/372
US09872622 | B2 | 2018-01-23 | Magnetic resonance thermography: high resolution imaging for thermal abnormalities | 2012-12-13 | A magnetic resonance scanner (12) is configured for thermographic imaging. One or more processors (28) receive (56) thermal image data from the magnetic resonance scanner and reconstruct at least one thermal image in which each voxel includes a measure of temperature change. The one or more processors identify (58) thermally abnormal voxels. A display (44) displays at least one reconstructed image with the identified abnormal thermal locations. | 1. A magnetic resonance system, comprising: a thermal source configured to one of heat a region of interest or cool the region of interest relative to a baseline temperature;a magnetic resonance scanner configured to generate thermographic data from the region of interest;a diagnostic database configured to store at least one preselected temperature change curve characteristic;one or more processors configured to: receive the thermographic data from the magnetic resonance scanner and construct a thermal change curve for each voxel of the region of interest during a period of time when the temperature of the region of interest is returning toward the baseline temperature; andcompares characteristics of the constructed temperature change curve with the at least one stored temperature change curve characteristic to identify thermally abnormal voxels;a display device configured to display at least one reconstructed image with the thermally abnormal voxels identified. 2. The magnetic resonance system according to claim 1, wherein the diagnostic database further stores at least one normal temperature change curve and wherein the one or more processors is further configured to: compare each constructed temperature change curve with the at least one normal temperature change curve, wherein a greater a difference between the constructed and normal thermal change curves a higher a probability the tissue of the corresponding voxel is abnormal;reconstruct a probability image in which values of each voxel are indicative of a probability of abnormality; andcontrol the display to display the probability image. 3. The magnetic resonance system according to claim 1, wherein the one or more processors are further configured to: repeatedly reconstruct thermal images of the region of interest over time; andconstruct the thermal change curves from the thermal images. 4. The magnetic resonance system according to claim 1 further including: at least one collective of thermal change curves characteristics which represents a normative population; andwherein the one or more processors are further configured to: compare the thermal change curve characteristics of each voxel of the at least one constructed thermal change curve characteristics with the collective to identify potential diagnoses. 5. The magnetic resonance system according to claim 1, wherein the diagnostic database links possible diagnoses with thermal abnormalities. 6. The magnetic resonance system according to claim 1, wherein the thermal source includes an ultrasound emitter. 7. The magnetic resonance system according to claim 1, wherein the thermal source includes at least one of the following: an injected chemical solution;an inhaled gas;an injected thermal/chemical liquid; andan externally applied cold source. 8. A method of magnetic resonance thermography, comprising, with one or more processors: receiving thermal image data form a magnetic resonance scanner and reconstructing thermal images in ... | KONINKLIJKE PHILIPS N.V. | A61B005/05 A61B005/01 A61B005/055 G01R033/48 A61B005/00 A61N005/10 A61N007/02
US20140323832 | A1 | 2014-10-30 | System and Method for non-invasive measurement of bilirubin in newborn and infants | 2013-04-24 | A system for detection of bilirubin content in neonate's skin includes at least one camera configured to capture at least one image of neonate's skin and a reference image, a display system, a communication interface and a control unit configured to control functioning of other elements of the system. The control unit is further configured to detect bilirubin level by comparing image of neonate's skin and reference image. Furthermore, the control unit is configured to transfer said image of neonate's skin to at least one of communication interface and display system. The reference image is a single image acquired from any one of the dermal zones or multiple images from more than one dermal zones of neonate under observation. | 1. A system for detection of bilirubin content in neonate's skin, said system comprising: at least one camera configured to capture at least one image of neonate's skin and a reference image;a display system;a communication interface; anda control unit configured to control functioning of at least one of said camera, said display system and said communication interface,wherein said reference image is a single image acquired from any one of the dermal zones or multiple images from more than one dermal zones of neonate under observation;said control unit is configured to detect bilirubin level by comparing said image of neonate's skin and said reference image; andsaid control unit is configured to transfer said image of neonate's skin to at least one of communication interface and display system. 2. The system as claimed in claim 1, wherein said camera includes a light source that is configured to provide necessary light to capture at least one of image of neonate's skin and reference image. 3. The system as claimed in claim 1 further includes at least one camera bellow configured to prevent entry of ambient light into a camera's field of image acquisition. 4. The system as claimed in claim 1, wherein said system further comprising: an optical sensor having optical reader capabilities to identify neonate under observation; andat least one of neonate's Icterus diagnostic report and medical records,wherein said control unit is configured to record said detected bilirubin level into corresponding said neonate's Icterus diagnostic report and said medical records via communication interface. 5. The system as claimed in claim 1 further includes an ambient light sensor configured to sense the presence of ambient light within said camera's field of image acquisition, wherein said control unit is configured to alert user of system regarding said ambient light present within camera's field of image acquisition. 6. A method for non-invasive measurement of bilirubin level, wherein said method comprising: obtaining at least one reference image and image of neonate's skin in a controlled environment;storing said reference image; andextracting the features of obtained reference image and image of neonate's skin,wherein bilirubin level is measured by comparing said extracted features of image of neonate's skin and reference image; andsaid reference image is a single image acquired from any one of the dermal zones or multiple images from more than one dermal zones of neonate under observation. 7. The method as claimed in claim 6 further includes comparing the reference image with a gosset icterometer value before storing said reference image. 8. The method as claimed in claim 6, wherein said method further comprises of: Identifying the said neonate using optical reader capabilities; andrecording said measured bilirubin level into corresponding at least one of neonate's icteric diagnostic report and medical records. 9. The method as claimed in claim 6, where... | - | A61B005/145 A61B005/00 A61B005/1455
US20140296747 | A1 | 2014-10-02 | HEAD PAD, SYSTEM TO STOP SNORING, AND METHOD THEREFOR | 2012-11-09 | The invention relates to a head support for stopping a snoring of a sleeping individual, comprising an arrangement of neighbored deforming elements for setting a height of the head support section by section, wherein the deforming elements are arranged to allow a tilting of a head resting on the head support in two directions perpendicular to each other. | 1. A head support for stopping a snoring of a sleeping individual, comprising an arrangement of neighboring deforming elements for setting a height of the head support section by section, wherein the deforming elements are arranged to allow a tilting of a head resting on the head support in two directions perpendicular to each other. 2. The head support according to claim 1, wherein a number of first deforming elements neighboring along a row in a cross-direction and one or more support elements are provided, wherein the one or more support elements extend along a longitudinal direction perpendicular to the cross-direction and are offset to the row of the first deforming elements neighboring along the cross-direction. 3. The head support according to claim 2, wherein the one or more support elements abut the first deforming elements neighboring along a cross-direction and are offset with respect to a longitudinal direction perpendicular to the cross-direction. 4. The head support according to claim 2, wherein the one or more support elements are offset to the row of the neighboring first support elements with respect to a longitudinal direction perpendicular to the cross-direction and are distanced therefrom, wherein the distance is selected so that if the neck of the sleeping individual rests on the one or more support elements, the resting area of the back of the head rests on the row of the first deforming elements. 5. The head support according to claim 2, wherein the one or more support elements are arranged on an edge of the head support extending along the cross-direction. 6. The head support according to claim 1, wherein a number of first deforming elements is provided neighboring in a row along a cross-direction, wherein one or more second deforming elements are provided which are offset with respect to a longitudinal direction perpendicular to the cross-direction and which abut the row of the first deforming elements neighbored along the cross-direction. 7. The head support according to claim 1, wherein the deforming elements are configured to be actuated separately to set the height of a section of the head support. 8. The head support according to claim 1, wherein microphones for the detection of a snoring noise are arranged at two opposing sides of the arrangement of the deforming elements. 9. The head support according to claim 1, wherein the deforming elements include chambers for filling with a medium, wherein pressure sensors for determining a pressure in the chamber are arranged in the chambers. 10. A system for stopping a snoring, comprising: a head support according to claim 1, anda control unit which is configured to: detect a snoring noise;if a snoring noise has been detected, determine an actual orientation of a head resting on the head support, andactuate the deforming elements so that the head is tilted depending on the detected orientation of the head. 11. The system according to claim 10, wherein the control u... | - | A61F005/56 A61B007/04 A61B005/11 A61B005/00 A47G009/10 A61B007/00
US08864757 | B2 | 2014-10-21 | System and method for measuring force and torque applied to a catheter electrode tip | 2008-12-31 | A contact sensing assembly including a catheter including an electrode having a base portion mounted adjacent a head portion of the catheter body. A sensor is disposed adjacent the base portion for measuring compression or tensile forces applied to an electrode tip portion, and includes a predetermined sensitivity. The base and head portions include predetermined rigidity so that forces applied to the electrode tip portion are determinable as a function of the sensitivity and a sensor output. A contact sensing assembly also includes an electrode pipe operatively connected to the catheter body for movement and bending with the catheter body, and an electrode wire disposed in the electrode pipe and including insulation. A change in capacitance resulting from movement of the electrode wire toward the electrode pipe or contact of the electrode wire with the electrode pipe during bending of the catheter correlates to a force applied to the catheter. | 1. A contact sensing assembly comprising: a catheter including a body having a proximal end and a distal end;a bendable electrode pipe comprising an inner surface, a proximal end, and a distal end; wherein the electrode pipe is completely enclosed in the catheter body; anda flexible electrode wire including insulation thereon and comprising a proximal end and a distal end, wherein the electrode wire is completely enclosed in the electrode pipe and setoff from the inner surface of the electrode pipe when the catheter body is in a non-bent configuration, wherein the proximal end of the electrode wire is mechanically coupled to the proximal end of the electrode pipe; and wherein a non-coupled portion of the electrode wire is adapted to move toward and away from the inner surface of the electrode pipe when the catheter body bends,wherein a change in capacitance resulting from a change in a relative distance between the non-coupled portion of the electrode wire and the inner surface of the electrode pipe during bending of the electrode pipe directly correlates to a force applied to the catheter. 2. The assembly according to claim 1, wherein an electrode operatively connected to the catheter comprises one of an RF ablation electrode, a HIFU ablation transducer, a laser ablation apparatus, a cryogenic ablation assembly, an ultrasonic imaging transducer, a cardiac pacing electrode, and a cardiac sensing electrode. 3. The assembly according to claim 1, wherein the force applied to the catheter is utilized for at least one of: a) automatically limiting a maximum force;b) warning of a high or unacceptable force;c) giving visual or audible feedback to a practitioner regarding a tissue contact force;d) warning of a loss of contact force or contact; ande) warning of a contact force which is too low. | St. Jude Medical, Atrial Fibrillation Division, Inc. | A61B018/18 A61B018/04 A61B017/42 A61B017/46 A61D001/10 A61B008/00 A61B005/04 A61B018/14 A61B005/00 A61B005/042 A61B018/02 A61B019/00 A61N007/02 A61B018/24
US08873818 | B1 | 2014-10-28 | System and method for image analysis with characteristic curves | 2013-01-11 | Characteristic curves representative of ridges or edges in an image can be generated from a gradient magnitude image and gradient vector data associated with the image. Such characteristic curves may be evaluated with filter criteria in order to identify whether a characteristic curve or curves is indicative of a feature in the image. Filter criteria can be determined to identify a desired feature in the image, whereby the filter criteria evaluates a characteristic curve or curves, or points in a characteristic curve or curves in order to identify features in the image. Identified features can be graphically indicated on the display of a computing device. | 1. A method of generating characteristic curves, wherein the characteristic curves are representative of ridges in an image, the method comprising: generating a gradient magnitude image and gradient vector data based at least in part upon the image, the gradient magnitude image comprising a plurality of points, the plurality of points comprising a set of points having respective non-zero intensities;identifying from amongst the set of points a plurality of seed points, the plurality of seed points being a predefined percentage of highest intensity points in the set of points; andbuilding characteristic curves, wherein building each characteristic curve comprises; identifying, from amongst the plurality of seed points, a highest intensity seed point not yet associated with a characteristic curveselecting as a selected point, a first curve point based at least in part upon the identified seed point;examining points at least one unit orthogonal to a gradient vector of the selected point;selecting a subsequent point based at least in part upon the examining of the points; anddetermining whether an indication of a terminating event has been received;when the indication has not been received, iterating the examining of points, the selecting of a subsequent point and the determining, wherein the subsequent point of an iteration is the selected point of a subsequent iteration; andwhen the indication has been received, recording the characteristic curve based at least in part upon the selected points. 2. The method of claim 1, wherein the examining comprises examining the gradient vectors of ridge vector points, wherein ridge vector points are points one unit orthogonal to the gradient vector of the selected point; wherein the identified seed point is selected as the first curve point; andwherein the selecting of the subsequent point comprises selecting a point from amongst the ridge vector points having a highest interpolated gradient vector. 3. The method of claim 1, wherein the examining comprises: determining a line parallel to a gradient vector of a trial point one unit orthogonal to the gradient vector of the selected point and centered at the trial point;generating a predetermined number of moment points along the line, wherein the moment points are centered around the trial point; andinterpolating values for each moment point based at least in part upon intensities of points adjacent to a respective moment point;wherein at least one of the selectings comprises selecting a center of moment of the moment points. 4. The method of claim 3, wherein the examining further comprises removing an end point from the moment points when a value of the end point is higher than a value of a medial neighbor point. 5. The method of claim 1, further comprising, prior to building each characteristic curve, removing lower intensity points adjacent to and orthogonal to a previously built curve from the plurality of seed points. 6. The method of claim 1, wherein e... | - | G06K009/00 G06K009/46 A61B005/05
US20140320807 | A1 | 2014-10-30 | Method, system and device for providing customized point of care testing | 2013-04-30 | A method, system and device for providing Point of Care Testing (POCT) are disclosed. The POCT comprises of a device that enables the patient to self conduct plurality of diagnostic tests for a chronic disease such as diabetes mellitus. The method is modular and enables the user to select set of tests from comprehensive list of diagnostic tests. The device provides a strip port to enable testing of various biochemical parameters. Also, the device comprises an ophthalmoscope with a built-in camera to capture images of the retina, a set of piezoelectric sensors for measuring pulse wave velocity (PWV), a pair of electrodes for measuring skin impedance. The method enables the device to log on the test data for future use and analysis. The device can be used for frequent monitoring of health parameters of a user suffering from diabetes mellitus. | 1. A method for providing customized Point of Care Testing (POCT) for a chronic disease, wherein said method comprises: displaying plurality of tests to a user of a device;enabling said user to select at least one test among said plurality of tests;obtaining parameters for said selected test;analyzing said parameters to display test results in said device; andstoring said results in said device. 2. The method as in claim 1, wherein said chronic disease is a diabetes mellitus. 3. The method as in claim 1, wherein said parameters comprises at least one of: biochemical parameters, Pulse Wave Velocity (PWV), skin impedance, eye parameters, wherein said biochemical parameters are measured for at least one of: blood, urine, saliva. 4. The method as in claim 3, wherein said biochemical parameters are measured using a strip. 5. A system for providing customized Point of Care Testing (POCT) for a chronic disease, wherein said system comprises a device, at least one sensor, strip, further said system is configured to: display plurality of tests to a user of said device;enable said user to select at least one test among said plurality of tests;obtain parameters for said selected test;analyze said parameters to display test results in said device; andstore said results in said device. 6. The system as in claim 5, wherein said system is configured to display said plurality of tests using a display module in said device. 7. The system as in claim 5, wherein said parameters comprises at least one of: biochemical parameters, Pulse Wave Velocity (PWV), skin impedance, eye parameters, wherein said biochemical parameters are measured for at least one of: blood, urine, saliva. 8. The system as in claim 7, wherein said system is configured to measure said biochemical parameters of at least one of: blood, urine, saliva using said strip. 9. The system as in claim 7, wherein said system is configured to measure said Pulse Wave Velocity (PWV) using said at least one sensor and measure said skin impedance using said electrodes. 10. The system as in claim 7, wherein said eye parameters are measured using an ophthalmoscope with built-in camera module integrated in said device. 11. The system as in claim 5, wherein said system is configured to store said results in a storage module in said device. 12. A device providing customized Point of Care Testing (POCT) for a chronic disease, wherein said device comprises: at least one sensor,electrodes,strip port,ophthalmoscope,analog interface;an integrated circuit further comprising at least one processor;at least one memory having a computer program code within said circuit;said at least one memory and said computer program code configured to with said at least one processor cause said device to:display plurality of tests to a user;enable said user to select at least one test among said plurality of tests;obtain parameters for said selected test;analyze said parameters to display test results; andstore said results. 13.... | HCL Technologies Ltd. | A61B005/00 A61B003/14 A61B005/145 A61B010/00 A61B005/024 A61B005/053
US20140296661 | A1 | 2014-10-02 | SLEEP STAGE ANNOTATION SYSTEM FOR INFANTS | 2012-10-22 | The present invention is related to a system for detection and/or monitoring of sleep stages in infants. Said system comprises detection means to detect and record at least one signal related to oral sucking behavior, arranging means to arrange said detecting means in an oral position of an infant, and, optionally, analyzing means to determine, from the recorded data, the sleep stage of said infant. | 1. A system for detection and/or monitoring of sleep stages in infants, said system comprising detection means to detect and record at least one signal related to oral sucking behavior, and arranging means to arrange said detection means in an oral position of an infant, wherein said detection means is at least one sensor selected from the group consisting of: pressure sensor,accelerometer,motion sensor,muscle activity sensor,proximity sensor,ultrasound sensor, and/oroptical sensor. 2. The system according to claim 1, wherein analyzing means to determine, from the recorded data, the sleep stage of said infant. 3. The system according to claim 1, wherein said arranging means comprises a pacifier. 4. The system according to claim 1, wherein said system further comprises data storage means. 5. The system according to claim 1, wherein said system further comprises sleep stage indication means. 6. The system according to claim 1, wherein said system further comprises means to detect whether the device is in an oral position or not. 7. The system according to claim 1, wherein said system further comprises means to determine, from the recorded data, at least one feature selected from the group consisting of: level of physical activity,degree of “suction need”, and/ordegree of appetite and/or hunger. 8. The system according to claim 1, wherein said system further comprises at least one device selected from the group consisting of rechargeable battery, and/ordata communication means. 9. The system according to claim 1, wherein said system further comprises at least one device selected from the group consisting of actigraphpolysomnographinfrared video camera systemtemperature sensornight vision based video camera system, and/orpressure pads or accelerometers for sleep position sensing. 10. Use of a system according to claim 1, wherein at least one purpose selected from the group consisting of: detecting sleep stages in infants in a home setting or during travellingdetecting sleep stages in child daycareclinical child careneonatal careintensive child care, and/ormonitoring infant coma patients. 11. A pacifier for use with infants, said pacifier comprising a system for detection and/or monitoring of sleep stages in infants system. | KONINKLIJKE PHILIPS N.V. | A61B005/00 A61B005/11 A61B005/01 A61B008/08
US08874201 | B2 | 2014-10-28 | Intracerebral information measuring device | 2009-09-25 | An intracerebral information measuring device which can be mounted on the head of a subject by simple surgery and which attains measurement of low invasion, high sensitivity, and high resolution is provided. An internally mounted unit is composed of a probe section to be inserted in the brain through a hole having a small diameter bored in the skull of the subject, and a head section integrated with the probe section and to be disposed between the skull and the scalp. The probe section includes an electrode for sensing an action potential. The head section includes a transmitter for wirelessly transmitting signals captured with the electrode to the outside. On the outside of the head, an external measuring unit for receiving the signal transmitted from the head section and reproducing the original signal is provided. | 1. An intracerebral information measuring device for collecting information relating to an inside of a brain of a subject, comprising: a) an internally mounted unit including: a probe section being designed to be inserted in the brain or into a sulcus of the brain through a hole bored in a skull of the subject, the probe section having an electrode for capturing at least an electric signal in a surrounding area; and a head section integrated with one end of the probe section, the head section being designed to be held between the skull and the scalp of the subject and having a signal transmitter for wirelessly sending at least an electric signal captured with the electrode to an outside of the scalp; andb) an external measuring unit to be placed outside the scalp of the subject, for receiving the signal sent from the signal transmitter of the head section through the scalp,wherein the signal transmitter consists of a hollow casing made of a conductive material and electrically connected to the electrode, and the hollow casing radiates an electric oscillation obtained with the electrode in a form of electromagnetic waves. 2. The intracerebral information measuring device according to claim 1, wherein the head section has an optical aperture, and the probe section has a waveguide optically coupled to the optical aperture. 3. The intracerebral information measuring device according to claim 2, wherein the external measuring unit includes an irradiator for casting near-infrared light for an optical topography measurement through the scalp of the subject onto the head section of the internally mounted unit. 4. The intracerebral information measuring device according to claim 1, wherein the head section has an optical aperture, the electrode is a long and narrow electrode having a circumferential surface, and the probe section includes a waveguide optically coupled to the optical aperture and covering the circumferential surface of the electrode except a tip portion of the electrode. 5. The intracerebral information measuring device according to claim 1, wherein the head section has an optical aperture, the electrode is a long and narrow electrode having a circumferential surface, and the probe section includes: a waveguide optically coupled to the optical aperture and covering the circumferential surface of the electrode except a tip portion of the electrode; and another cylindrical electrode surrounding a circumferential surface of the waveguide. | National University Corporation Nara Institute of Science and Technology | A61B005/0476 A61B005/0478 A61B005/00 A61B005/04 A61B005/0492
US08862203 | B2 | 2014-10-14 | Medical device with temperature modulator for use in magnetic resonance imaging | 2003-03-27 | This disclosure employs temperature, magnetism and Curie point transition to construct and use catheters and other medical devices that can be visualized using magnetic resonance imaging (MRI). Accordingly, this disclosure includes, but is not limited to, medical devices, means of constructing medical devices, and methods of imaging medical devices using magnetic resonance and other technologies. | 1. A medical device adapted to be inserted into tissue and to be located using a magnetic resonance imaging device, comprising: a housing defining a lumen capable of accepting a fluid, the housing including a hydrophilic layer and a material having a Curie point, the hydrophilic layer and the material being outside the lumen; anda temperature modulator, the temperature modulator being operatively associated with the housing, the temperature modulator being configured to vary the temperature of the material past the Curie point, to alter the magnetic resonance image in response to a change in the temperature of the material. 2. The medical device of claim 1, wherein the medical device further comprises radiopaque material. 3. The medical device of claim 1, wherein the Curie point is in the range of 25 and 50 degrees Celsius. 4. The medical device of claim 1, wherein the Curie point is in the range of 32 and 42 degrees Celsius. 5. The medical device of claim 1, wherein the Curie point is within five degrees of body temperature. 6. The medical device of claim 1, wherein the material that possesses a Curie point comprises at least one element selected from the group consisting of cobalt, palladium, nickel, silicon, iron, manganese, chromium, and copper, so as to achieve a desired Curie point. 7. The medical device of claim 1, wherein the Curie point is above body temperature. 8. The medical device of claim 1, wherein the Curie point is below body temperature. 9. The medical device of claim 1, wherein the temperature modulator is capable of alternating the temperature of at least a portion of the medical device. 10. The medical device of claim 1, wherein the material having the Curie point is embedded within the hydrophilic layer. 11. A method, comprising: inserting into tissue a medical device comprising a housing defining a lumen capable of accepting a fluid, a hydrophilic layer, a material having a Curie point, and a temperature modulator, the temperature modulator being operatively associated with the housing, the hydrophilic layer and the material being outside the lumen;while the medical device is inserted into tissue, modulating a temperature of the medical device so that the temperature of the material is varied past the Curie point so as to modify the detectability of the medical device via magnetic resonance imaging; andvisualizing the medical device using magnetic resonance imaging. 12. The method of claim 11, wherein the material has a Curie point that is below body temperature. 13. The method of claim 11, wherein the material has a Curie point that is above body temperature. 14. The medical device of claim 11, wherein the material having the Curie point is embedded within the hydrophilic layer. 15. The method of claim 11, wherein the modulating step alters a temperature of the hydrophilic layer. 16. The method of claim 15, wherein the modulating step decreases the temperature of the hydrophilic layer. 17. The method of cla... | Boston Scientific Scimed Inc. | A61B005/00 A61B005/055 A61M025/01 G01R033/56 G01R033/28 A61M025/00 A61B019/00
US20140323900 | A1 | 2014-10-30 | Multi-channel brain or cortical activity monitoring and method | 2014-07-14 | The present invention relates to a quantitative electroencephalogram (QEEG) monitor and system capable of monitoring and displaying simultaneously neuropathological characteristic and activity of both sides of a subject's brain. The methods include various indices and examination of differences in these indices by which neurophysiological conditions or problems can be identified and treated. These methods, and the systems and devices using these methods preferably can be used for identifying these neurophysiological conditions or brain dysfunction with monitors and methods for seizure detection, for sedation monitoring, for anesthesia monitoring, and the like. These bilateral brain monitoring methods and systems, and the devices using these methods can be used by individuals or clinicians with little or no training in signal analysis or processing. These bilateral monitoring methods can also be used in a range of applications. | 1-20. (canceled) 21. A method of detecting a change in subject status with a device for quantifying brain or cortical activity in the subject as a function of depth of sedation or anesthesia comprising the steps of: a. anesthetizing or sedating a subject;b. monitoring the subject with a brain having a left hemisphere and a right hemisphere, the subject under anesthesia or sedation and being monitored with a device for quantifying brain or cortical activity as a function of depth of sedation or anesthesia, the device with at least two measurement electrodes, and at least one reference electrode, the at least two measurement electrodes comprising at least one electroencephalogram (EEG) electrode, having a signal, positioned to monitor left hemisphere brain or cortical activity and at least one EEG electrode, having a signal, positioned to monitor right hemisphere brain or cortical activity of the subject's brain, the reference electrode comprising at least one EEG electrode, each electrode providing an EEG analog signal which is subsequently converted to a digital signal;c. measuring the brain or cortical activity of both the subject's left and right brain hemispheres essentially simultaneously over a period of time part of the period of time over which the subject is under sedation or anesthesia;d. calculating based in part on the digital signals with the processor at least one numerical quantitative electroencephalogram (QEEG) time-series index corresponding to the brain or cortical activity as a function of depth of anesthesia or sedation of each of the left and right hemispheres of the subject's brain over the period of time part of which the subject is under sedation or anesthesia;e. displaying the at least two numerical time-series indices, with at least one numerical time-series index corresponding to the brain or cortical activity of each of the left and the right hemispheres over the period of time part of the period of time which the subject is under sedation or anesthesia on a monitor simultaneously;f. comparing the numerical time-series indices of each hemisphere's cortical activity as a function of depth of anesthesia or sedation; andg. determining based on the calculated indices for each hemisphere whether differences between the brain or cortical activity of one hemisphere of the brain is indicative of a change in subject status when compared to the brain or cortical activity of the other hemisphere of the brain of the subject. 22. The method of claim 21 wherein the change in subject status corresponds to a reaction of the subject following noxious stimulation. 23. The method of claim 21 farther comprising an additional step, the additional step is comparing the calculated numerical brain or cortical activity indices for each of the subject's brain hemispheres and determining, based at least in part on the differences between the at least two numerical QEEG time-series indices, whether the signal of one or more of the EEG electrod... | - | A61B005/0476 A61M005/172
US20140309542 | A1 | 2014-10-16 | DETERMINING CARDIOVASCULAR INTENSITY USING HEART RATE DATA | 2014-06-24 | Embodiments provide physiological measurement systems, devices and methods for continuous health and fitness monitoring. A wearable strap may automatically and continually sense and collect data corresponding to the heart rate of a user, which may then be used to determine cardiovascular intensity experienced by the user. Specifically, the heart rate data may be transformed into a time series of heart rate reserve data which is then weighted according to a weighting scheme. The weighted heart rate reserve data may be the basis for programmatically generating an indicator of cardiovascular intensity experienced by the user, which is displayed for a user on the user interface of a display device. | 1. A computer program product comprising non-transitory computer executable code embodied in a non-transitory computer readable medium that, when executing on one or more computing devices, performs the steps of: programmatically receiving, using a computer system, data corresponding to heart rate of a user during an exercise routine;transforming the heart rate data to a time series of heart rate reserve data using a processing module of the computer system;weighting the heart rate reserve data according to a weighting scheme using the processing module of the computer system;programmatically generating, using the processing module of the computer system, an indicator of cardiovascular intensity based on the weighted heart rate reserve data; anddisplaying, on a user interface rendered on a display device of the computer system, the indicator of cardiovascular intensity. 2. The computer program product of claim 1, wherein the weighting scheme uses a trained machine learning system implementing a machine learning algorithm embodied on one or more non-transitory computer-readable media, the machine learning system trained to correlate heart rate data to cardiovascular intensities. 3. The computer program product of claim 2, wherein the trained machine learning algorithm is retrained to adjust perceived difficulties of exercise routines as the user's fitness improves. 4. The computer program product of claim 1, wherein the weighting scheme accounts for cardiovascular efficiencies at different intensity levels. 5. The computer program product of claim 1, further comprising code that performs the step of: displaying qualitative information associated with the intensity score. 6. The computer program product of claim 5, wherein the qualitative information comprises one or more of: an indication of whether the user exceeded the user's anaerobic threshold during the exercise routine;an indication of whether the user is likely to experience muscle soreness;an indication of a level of recovery required after the exercise routine; andan indication of one or more future alterations to the exercise routine that is required based on one or more health-related goals of the user. 7. The computer program product of claim 1, wherein the indicator corresponds to a perceived difficulty of the exercise routine by the user, the code further performing the step of: displaying, on the user interface, the perceived difficulty of the exercise routine. 8. The computer program product of claim 1, further comprising code that performs the steps of: based on the indicator of the intensity of the exercise, automatically altering an exercise plan according to one or more health goals of the user; anddisplaying, on the user interface, the altered exercise plan. 9. The computer program product of claim 1, further comprising code that performs the steps of: programmatically receiving data corresponding to heart rate of a second user during an exercise routine;transforming t... | - | A63B024/00 A61B005/024
US08858434 | B2 | 2014-10-14 | Transcutaneous analyte sensor | 2005-03-10 | The present invention relates generally to systems and methods for measuring an analyte in a host. More particularly, the present invention relates to systems and methods for transcutaneous measurement of glucose in a host. | 1. A method of processing data from a glucose sensor, the method comprising: receiving sensor data from a glucose sensor, the data comprising at least one sensor data point;intermittently or continuously measuring a signal noise, using system electronics, to determine an aberrancy of the sensor data by comparing the at least one sensor data point with at least one substantially time-corresponding filtered sensor data point, wherein an aberrancy is determined when an amplitude of the signal noise exceeds a threshold; andprocessing the sensor data, using the system electronics, wherein the processing is responsive to whether an aberrancy is determined. 2. The method of claim 1, further comprising at least one of: 1) receiving at least one filtered sensor data point from the glucose sensor, or2) filtering the at least one sensor data point from the glucose sensor to generate the at least one filtered sensor data point. 3. The method of claim 2, wherein comparing the at least one sensor data point with the at least one filtered substantially time-corresponding sensor data point provides at least one residual value. 4. The method of claim 1, wherein processing the sensor data comprises displaying at least one of a numeric estimated analyte value, an indication of directional trend of analyte concentration, or a graphical representation of the estimated analyte data over a period of time responsive to the determination of aberrancy. 5. The method of claim 1, wherein processing the sensor data comprises suspending display of the at least one sensor data point if an aberrancy is determined. 6. The method of claim 1, wherein the received sensor data comprises an unfiltered digital signal. 7. The method of claim 1, wherein the at least one sensor data point comprises an integrated digital data point. 8. The method of claim 1, wherein the system electronics comprise one or more components selected from the group consisting of sensor electronics, receiver electronics, and external device electronics. 9. A method of processing data from a glucose sensor, the method comprising: receiving sensor data from a glucose sensor, the data comprising at least one sensor data point;intermittently or continuously measuring a signal noise, using system electronics, to determine an aberrancy of the sensor data by comparing the at least one sensor data point with at least one substantially time-corresponding filtered sensor data point, wherein an aberrancy is determined when the signal noise exceeds a threshold; anddisplaying a data point indicative of the at least one sensor data point if an aberrancy is not determined. 10. The method of claim 9, wherein the system electronics comprise one or more components selected from the group consisting of sensor electronics, receiver electronics, and external device electronics. 11. The method of claim 9, wherein the value of the data point indicative of the at least one sensor data point is a calibrated value of the at le... | DexCom, Inc. | A61B005/145 A61B005/1468 A61B005/00 A61B005/1486 A61B005/05 A61B005/1495 A61B005/15
US08860948 | B2 | 2014-10-14 | High resolution extended depth of field optical coherence tomography | 2011-01-24 | An optical coherence tomography (OCT) imager comprising: a low coherence light source that provides light; a photosensor for imaging light; optics that directs a first portion of the light along a first optical path so that it is imaged on the photosensor and a second portion of the light along a second optical path so that it is reflected by material in the target to the photosensor where it is imaged to interfere with light from the first portion to form an interference pattern; and a mask through which light from at least one of the first and second portions of light passes that generates a relative phase perturbation between portions of light that passes through it. | 1. A full field optical coherence tomography (OCT) imager comprising: a low coherence light source configured to provide light for full field illumination of a target;a photosensor for imaging light;optics that directs a first portion of the light along a first optical path so that it is imaged on the photosensor and a second portion of the light along a second optical path so that it is reflected by material in the target to the photosensor where it is imaged to interfere with light from the first portion to form an interference pattern;a mask through which light from at least one of the first and second portions of light passes that generates a relative phase perturbation between portions of light that pass through it;wherein interfering light from the first portion that passes through the mask, and/or light from the second portion that is reflected from a same region of the target and passes through the mask, and is imaged to substantially a same region of the photosensor, comprises light having a phase difference generated by passing through the mask. 2. An OCT imager according to claim 1, wherein light from both the first and second portions pass through the mask. 3. An OCT imager according to claim 1, wherein the mask comprises a first annular region surrounding a central circular region, wherein the annular region generates a phase shift in light passing through the annular region relative to a phase of light that passes through the circular region. 4. An OCT imager according to claim 3, wherein the phase shift is between 0.20π≦φ≦0.80π. 5. An OCT imager according to claim 4, wherein the phase shift is substantially equal to about 0.5π. 6. An OCT imager in accordance with claim 3 wherein the mask comprises a second annular region surrounding the first annular region. 7. An OCT imager according to claim 6, wherein the first annular region generates a same phase shift between light passing through the first annular region relative to light passing through the central and second annular regions. 8. An OCT imager according to claim 7, wherein the central region is characterized by a transmittance equal to about 0.25 that of the second annular region. 9. An OCT imager according to claim 7, wherein the first annular region is characterized by a transmittance equal to about 0.5 that of the second annular region. 10. An OCT imager according to claim 1, wherein the phase perturbation introduced into light passing through the mask is a continuous function of a radial location relative to a center of the mask through which the light passes. 11. An OCT imager according to claim 10 wherein if φ(r) represents the phase shift its dependence on radius r is described substantially by the expression φ(r)=(π/λ)[r2/(a+br2)], where a and b are constants independent of r. 12. An OCT imager according to claim 1, wherein the mask increases a depth of field of the optics relative to a depth of field that the optics would have absent the mask. 13. An OCT... | Ben Gurion University of the Negev Research and Development Authority Ltd.; Bar Ilan University | G01B011/02 G01B009/02 A61B005/00
US09220413 | B2 | 2015-12-29 | Stent apparatus with integrated imaging element for in situ detection of buildup of material in a vascular system | 2013-04-25 | According to one embodiment, an apparatus for detecting obstructions in biological vessels includes a cylindrical hollow stent with an expandable body portion having an outer surface configured to engage the inner surface of the lumen of the vessel to urge the vessel against collapse, and an imaging system operatively coupled with stent. The imaging system includes a first power source, a light generating element, a light sensor generating a first signal representative of light received by the sensor element from the light generating elements, and a processor unit receiving the first signal and processing the first signal in accordance with image processing logic stored in a memory of the processor unit to generate an image signal representative of as image of associated target material such as plaque obstructing the flow. The imaging system and stent may be formed on opposite sides of a flexible organic substrate. | 1. An apparatus for detecting an obstruction in a biological vessel, the apparatus comprising: an elongate substantially cylindrical hollow first member having opposite first and second ends, an inner surface defining an opening between the first and second ends and through the first member, and an outer surface configured to engage an inner surface of a lumen of an associated biological vessel and locate the first member relative to the associated biological vessel to permit a flow of associated biological fluids in the associated vessel to pass between the first and second ends and through the opening, the substantially cylindrical hollow first member further having a stent, the stent comprising an expandable body portion the outer surface configured to engage the inner surface of the lumen of the associated biological vessel to deter collapse; and;a light source operatively coupled to receive power from an associated power source, the light source operable to generate light having multiple wavelengths;an imaging system operatively coupled with the first member, the imaging system being configured with a two dimensional array of adjacent light sensors operable to generate pixel signals representative of a two dimensional image of a shape and location of associated target material obstructing the flow in accordance with illumination of the target material by the light source such that each light sensor generates its associated pixel signal in response to multiple wavelengths;a CMOS sensor buffer circuit configured to buffer the pixel signals; andthe imaging system further configured with an image processor having a memory, associated with the array of light sensors, the image processor operable to receive an output from the CMOS sensor buffer circuit, the image processor further operable to store data corresponding to generation of the image;a conversion unit operable to convert the data corresponding to generation of the image to a radio signal output, andan antenna formed integrally with the expandable body portion of the stent such that the expandable body portion of the stent is used as an antenna for converting the radio signal to a wireless radio signal. 2. The apparatus according to claim 1, wherein: the imaging system is operatively coupled with the stent and comprises: a first power source;a light generating element operatively coupled with the first power source, the light generating element generating light;the light sensor array operatively coupled with the first power source, the light sensor array generating a first signal representative of light received by the light sensor array from the light generating element; and,a processor unit operatively coupled with the first power source, the light generating element, and the light sensor array, the processor unit comprising a non-transitory storage and an input for receiving the first signal and processing the first signal in accordance with image processing logic stored in the non-tr... | Toshiba America Electronic Components, Inc. | A61B006/00 A61B005/00 A61F002/82 A61B005/02
US08868170 | B2 | 2014-10-21 | Active medical device, including an implantable defibrillator, for detection of QRS complexes in a very noisy signal | 2012-04-16 | An active implantable medical device (e.g., implantable pacemaker or defibrillator), for detection of QRS complexes in noisy signals. Functional units (12-16) collect, amplify, prefilter and convert from analog-to-digital an endocardial signal, and digital functional units (18) provide signal processing and analysis of the digitized signal, for delivery of an indicator corresponding to a signal peak detection representative of the presence of a QRS complex in the endocardial signal. A double threshold comparator (30) is employed, receiving as input (28) the digitized signal and outputting (40) the indicator of peak detection when, cumulatively: the amplitude (A) of the input signal exceeds a peak amplitude threshold (SA), and the peak amplitude threshold is exceeded for a period (W) greater than a peak width threshold (SW). The peak amplitude threshold (SA) is a variable adaptive threshold, according to a noise level calculated from the energy (RMS) of the input signal. | 1. An active implantable medical device, comprising means for collecting, amplifying, prefiltering and converting from analog-to-digital an endocardial signal, means for digitally processing and analyzing the digitized endocardial signal, and for delivering an indicator of signal peak detection representative of a presence of a QRS complex in the endocardial signal, wherein the digitized endocardiac signal has an amplitude, the means for digital processing and analyzing comprises a double threshold comparator, having as an input said digitized endocardial signal, a peak amplitude threshold and a peak width threshold and having as an output said indicator of peak detection in response to, cumulatively: the digitized endocardiac signal amplitude exceeding said peak amplitude threshold; andsaid peak amplitude threshold is exceeded for a period greater than said peak width threshold;wherein said peak amplitude threshold is a variable adaptive threshold, and wherein the means for digitally processing and analyzing further comprises: means for determining said peak amplitude threshold, by combining a predetermined base threshold and a variable value of noise level of the input endocardial signal; andmeans for determining said variable value of noise level based upon an energy (root mean square (RMS)) of the noise present in the input signal outside of the periods of said digitized endocardial signal amplitude exceeding said peak amplitude threshold. 2. The device of claim 1, wherein the means for determining said variable value of noise level further comprises means for calculating an energy of the endocardial input signal during a predetermined computing period during which the digitized endocardial signal amplitude does not exceed said peak amplitude threshold. 3. The device of claim 2, further comprising means for inhibiting and resetting the means determining the variable value of noise level in response said digitized endocardial signal amplitude exceeding said peak amplitude threshold before expiration of said predetermined computing period. 4. The device of claim 1, wherein said peak width threshold is a fixed predetermined threshold. 5. The device of claim 1, wherein the means for digital processing and analyzing further comprises: A low-pass filter, for filtering said input endocardial signal. 6. The device of claim 5, wherein the means for digital processing and analyzing further comprises: A high-pass filter and a rectifier, for filtering and rectifying the signal applied to the low-pass filter. | Sorin CRM S.A.S. | A61B005/04 A61B005/0456 A61B005/00
US08858455 | B2 | 2014-10-14 | Method of locating the tip of a central venous catheter | 2013-08-16 | A method of locating a tip of a central venous catheter (“CVC”) having a distal and proximal pair of electrodes disposed within the superior vena cava, right atrium, and/or right ventricle. The method includes obtaining a distal and proximal electrical signal from the distal and proximal pair of electrodes and using those signals to generate a distal and proximal P wave, respectively. A deflection value is determined for each of the P waves. A ratio of the deflection values is then used to determine a location of the tip of the CVC. Optionally, the CVC may include a reference pair of electrodes disposed within the superior vena cava from which a reference deflection value may be obtained. A ratio of one of the other deflection values to the reference deflection value may be used to determine the location of the tip of the CVC. | 1. A method of locating a tip of a central venous catheter having a portion disposed within the superior vena cava, the catheter comprising a distal pair of electrodes and a proximal pair of electrodes spaced longitudinally from the distal pair of electrodes, the method comprising: obtaining a distal electrical signal from the distal pair of electrodes;generating a first P wave from the distal signal;determining a first deflection value of the first P wave;obtaining a proximal electrical signal from the proximal pair of electrodes;generating a second P wave from the proximal signal;determining a second deflection value of the second P wave;calculating a first ratio from the first and second deflection values;obtaining a superior vena cava deflection value;calculating a second ratio of one of the first deflection value and the second deflection value to the superior vena cava deflection value; andwithout advancing or withdrawing the tip of the central venous catheter, either determining that the tip of the central venous catheter is located in a desired location when the first ratio and second ratio are both approximately one, or that the tip of the central venous catheter has been inserted too far when the second ratio is greater than a maximum predefined threshold value, when the first ratio is greater than the maximum predefined threshold value, or when the first ratio is less than a minimum predefined threshold value. 2. The method according to claim 1, wherein the maximum predefined threshold value is two, and the minimum predefined threshold value is one half. | Bard Access Systems, Inc. | A61B005/02 A61B005/04 A61B005/05 A61B005/06 A61B005/042 A61B005/0452
US09039614 | B2 | 2015-05-26 | Methods, systems and devices for measuring fingertip heart rate | 2014-06-11 | A system and method of tracking activity includes a motion sensor, a light source and a light detector. The light detector is configured to capture an amount of the light that is reflected back to the light detector, at least a first portion of the light reflected back to the light detector is reflected from a blood vessel disposed under a skin of a user when the user places the skin over the heart rate monitor location on the housing. A processor is in communication with the motion sensor and the light detector and can process the reflected light to identify heart beats of the user and produce an indication of a heart rate. The indication of the heart rate can be displayed on the display screen as an option, in addition to the metrics that quantify the motion data. | 1. An activity tracking device, comprising, a housing, the housing including: a motion sensor and a processor, the processor configured for processing motion data produced by the motion sensor;a display screen integrated with the housing to display metrics that quantify the motion data produced by the motion sensor;a light source integrated within the housing to enable light to be directed out of the housing at a heart rate monitor location on the housing; anda light detector integrated within the housing, the light detector configured to capture an amount of the light that is reflected back to the light detector, at least a first portion of the light reflected back to the light detector is reflected from a blood vessel under a skin of a user when the user places the skin over the heart rate monitor location on the housing, the processor further being in communication with the light detector to enable processing of the reflected light, the processing configured to identify heart beats of the user and produce an indication of a heart rate, the indication of the heart rate being displayable on the display screen as an option, in addition to the metrics that quantify the motion data, the processor including computer executable instructions for measuring a baseline reflectance signal of the light reflected from the blood vessel between each one of a plurality of heart beats and for detecting a second reflectance signal corresponding to at least one heart beat in the blood vessel, the second reflectance signal being less than the baseline reflectance signal, where the blood vessel scatters more of the light during the at least one heart beat than between each one of the plurality of heart beats, wherein the heart rate monitor location includes a button and the button has an infrared (IR) light transmitting structure, the light source and the light detector are disposed substantially below the button. 2. The activity tracking device of claim 1, wherein the motion sensor is one of or includes an accelerometer, or a global positioning sensor, or a magnetometer, or a gyroscope, or a rotary encoder, or a calorie measurement sensor, or a moisture measurement sensor, or a displacement sensor, or an ultrasonic sensor, or a pedometer, or an altimeter, or a linear motion sensor, or an angular motion sensor, or a multi-axis motion sensor, or a combination of two or more thereof. 3. The activity tracking device of claim 1, further comprising: a communication transceiver configured for communicating via at least one a wireless network;an ambient light sensor; andan indicator for visually identifying the heart rate monitor location on the housing. 4. The activity tracking device of claim 1, further comprising, at least one infrared (IR) proximity sensor associated with the light source and light detector, the IR proximity sensor configured to activate the light source and light detector upon detecting presence of the skin of the user, wherein detecting presence ... | Fitbit, Inc. | A61B005/00 A61B005/11 A61B005/024
US09326696 | B2 | 2016-05-03 | Medical accessory proximity testing, detection, and alerting system | 2014-06-24 | Disclosed is a system having an implanted component and external component which are configured to provide a test of wireless communication in order to assess the success or failure of such communication and to store attributes related to such test in a memory log. To provide the communication test the implantable and external components can attempt wireless communication according to communication test parameters which relate to number of times to retry communication, duration of sending communication test signals, durations of waiting for communication test signals and the schedule of the communication tests. The schedule of tests may be period or may change over time in order to become more or less frequency according to a programmable schedule that may also decrease if the communication tests are successful and indicate patient compliance in keeping the external components close by. The communication tests can assist in determining if the patient is maintaining external components within a suggested proximity (e.g. 6 feet) of the patient and may assist to determine if transmission or reception difficulties are the source of communication failure. A physician programmer can provide for programming, conducting, summarizing and assessing the results of communication tests. | 1. A medical device system for monitoring a condition of a patient comprising: an implanted medical device;an external device comprising a transceiver, a random access memory, and a processor coupled to the transceiver and the random access memory, wherein the processor is configured to:periodically activate a wireless communication circuitry in an attempt to receive a plurality of proximity test signals from the implanted medical device;for each of the plurality of activations, determine whether a proximity signal has been received from the implanted device within a certain time after the activation, thereby generating a plurality of proximity test receipt results;apply a test to the plurality of proximity test receipt results to determine whether a proximity failure condition exists;operative when a proximity failure condition exists, take at least one of the following actions: store information regarding the proximity failure in the random access memory or store proximity test failures in the random access memory, determine that the proximity failures meet a selected first proximity test criterion and then send a proximity test failure condition notification to the patient when the proximity test failures in the random access memory meet the selected first proximity test criterion. 2. The medical device system according to claim 1 wherein the processor is further configured to send notification to a remote station when the proximity failures in the random access memory meet a selected second proximity test criterion. 3. The medical device system according to claim 1 wherein the periodic activation occurs every 24 hours. 4. The system of claim 1 further including a proximity test module which operates upon the random access memory to provide a log of the proximity test receipt results including a time of each test and a quantitative value related to a strength of a communication signal. 5. The system of claim 1 further including a proximity test module which operates upon the random access memory to provide a log of the proximity test receipt results including a time of each test and a qualitative value related to a quality of a communication signal. 6. The system of claim 1 wherein the implanted medical device is configured to provide a proximity test in conjunction with the external device and to derive and store proximity test receipt results. 7. The system of claim 6 further including a programmer device configured for downloading the proximity test receipt results of the implanted device and processing these proximity test receipt results to provide a test result profile. 8. The system of claim 6 further including a programmer device configured for downloading the proximity test receipt results of the implanted device and presenting the proximity test receipt results graphically to a user. 9. The system of claim 6 further including a programmer configured for running a diagnostic protocol which causes at least one of the implanted ... | Angel Medical Systems, Inc. | A61B005/0432 A61B005/00 A61B005/055 A61N001/372 G06F019/00
US10085679 | B2 | 2018-10-02 | System and method for detecting vascular contamination by surgical anesthetic using non-invasive IR spectrophotometry | 2012-06-22 | A system and method for detecting vascular contamination by surgical anesthetic using non-invasive IR spectrophotometry. One embodiment is a method for operating an instrument such as an enhanced pulse oximeter to monitor a patient receiving local anesthetic marked with dye that absorbs infrared light. Light is applied to and detected from tissue of the patient. A signal representative of the detected light is processed to derive patient oxygenation information. The detected light is also processed to derive information representative of the presence of the dye-marked anesthetic. The oxygenation information and the information representative of the presence of anesthetic are displayed. The oxygenation monitoring and display and the anesthetic monitoring and display can occur separately or concurrently. Fluorescing dyes and fluorescence detection approaches are used for anesthetic detection in some embodiments. Other embodiments apply a sequence of light pulses and correlate the applied light pulse sequence to the detected signal to identify the presence of the dye-marked anesthetic. | 1. A method, comprising: applying light from one or more sources to tissue of a patient, wherein the light has multiple wavelengths and includes pulses of light having an excitation wavelength and a predetermined excitation pulse sequence;detecting the light by a light detector after the light has passed through the tissue of the patient, including detecting light having an emission wavelength that is different than the excitation wavelength;processing the detected light by a processing system, including: correlating pulse sequences of detected light having the emission wavelength with the predetermined excitation pulse sequence to identify the recovery of light having the emission wavelength, wherein the recovery of light having the emission wavelength is representative of the presence of fluorescing dye-marked anesthetic in the patient's bloodstream; andprocessing the detected light to determine the blood oxygen saturation level of the patient; anddisplaying concurrently the patient's blood oxygen saturation level, and information representative of the presence of dye-marked anesthetic in the patient's bloodstream based on the recovery of the light having the emission wavelength. 2. The method of claim 1 wherein displaying the information representative of the presence of the dye-marked anesthetic includes displaying one or more of audible information and visual information. 3. The method of claim 2 wherein the audible information includes an audible alarm. 4. The method of claim 2 wherein the visual information includes one or more of qualitative information and quantitative information representative of the amount of dye-marked anesthetic in the patient's bloodstream. 5. The method of claim 1 wherein applying light having the excitation wavelength and/or detecting light having the emission wavelength includes applying and/or detecting light having a wavelength of about 800 nanometers. 6. The method of claim 1 wherein: applying light from one or more sources includes applying light having an oximetry wavelength different than the excitation and emission wavelengths; andprocessing the light to determine the blood oxygen saturation level of the patient includes processing detected light having the oximetry wavelength. 7. The method of claim 1 wherein the predetermined excitation pulse sequence includes a sequence of pulses with different intervals between the pulses. 8. An instrument for use in connection with a patient receiving fluorescing dye-marked anesthetic, comprising: a probe configured to be positioned on the patient, including: a source of light having multiple wavelengths, including pulses of light having an excitation wavelength and a predetermined excitation pulse sequence; anda detector for detecting light, including light having an emission wavelength that is different than the excitation wavelength;a processing system coupled to the probe, wherein the processing system concurrently: correlates detected pulse sequences of l... | Mayo Foundation for Medical Education and Research | A61B005/1455 A61K049/00 A61B005/00 A61B005/145
US09788743 | B2 | 2017-10-17 | Methods for using a multiple electrode composite system in electrocardiogram detection systems | 2014-06-13 | A biomedical sensor system is disclosed that includes a plurality of electrodes and a contiguous adhesive material that is in contact with each of the plurality of electrodes. In certain embodiments a method is provided that includes the step of applying a first surface of adhesive material to a patient wherein the adhesive material includes at least two electrodes on second surface thereof that is opposite the first surface. The method also includes the step of receiving a time varying signal a first electrode of the at least two electrodes at a first location such that the time varying signal is not received at a second electrode of the at least two electrodes. | 1. A method of detecting a time varying signal from a subject, said method comprising the steps of: applying a first surface of a polymeric material to a subject, wherein said polymeric material is anisotropic and includes a polar material that is responsive to the presence of an alternating electric field, said polymeric material having at least two electrodes on a second surface thereof that is opposite the first surface; and receiving a time varying signal at a first electrode of the at least two electrodes at a first location, wherein the time varying signal is not received at a second electrode of the at least two electrodes. 2. The method as claimed in claim 1, wherein said polymeric material is an adhesive. 3. The method as claimed in claim 1, wherein said at least two electrodes are part of an array of electrodes that are provided on the polymeric material. 4. A method of detecting a time varying signal from a patient, said method comprising the steps of: applying a first surface of an adhesive material to a patient, wherein said adhesive material is anisotropic and is provided at a thickness of less than about 500 microns yet provides total peel strength of at least about 600 gram/inch, said adhesive material including a polar material that is responsive to the presence of an alternating electric field; and receiving a time varying signal at a first electrode that is in contact with a second surface of the adhesive material that is opposite the first surface, and not receiving the time varying signal at a second electrode that is in contact with the second surface of the adhesive. 5. The method as claimed in claim 4, wherein said first and second electrodes are part of an array of electrodes. 6. The method as claimed in claim 5, wherein said method further includes the steps of detecting any input signals from the array of electrodes, and selecting certain signals for further analysis in an ECG system. 7. A method of detecting a time varying signal from a subject, said method comprising the steps of: receiving the time varying signal from the subject at a first side of an anisotropic polymeric material, said anisotropic polymeric material including a polar material that is responsive to the presence of an alternating electric field; and providing a first output signal to a first conductive electrode on an opposing second side of the polymeric material, while not providing the first output signal to a second conductive electrode on the opposing second side of the polymeric material responsive to the first time varying signal even though the polymeric material is contiguous with both the first and second conductive electrodes. 8. The method as claimed in claim 7, wherein said polymeric material is an adhesive. 9. The method as claimed in claim 7, wherein said polar material aligns within the polymeric material in the presence of the time varying signal from the subject. 10. The method as claimed in claim 7, wherein said first and ... | FLEXcon Company, Inc. | A61B005/0408 A61B005/0428
US10039496 | B2 | 2018-08-07 | Near field telemetry link for passing a shared secret to establish a secure radio frequency communication link in a physiological condition monitoring system | 2012-12-14 | A physiological condition monitoring system (e.g., a continuous glucose monitoring system) includes a physiological condition meter and a physiological condition sensor. The physiological condition meter and the physiological condition sensor are be placed in proximity to exchange a secret key using a near field wireless link, which is used to encrypt data to secure a radio frequency (RF) wireless channel. | 1. A method for pairing a wireless physiological condition monitoring system, comprising: placing a physiological condition meter in proximity with a physiological condition sensor;receiving an instruction to initialize communication between the physiological condition meter and the physiological condition sensor;in response to the received instruction and the physiological condition meter being in proximity with the physiological condition sensor, generating a secret key at one of the physiological condition meter and the physiological condition sensor using a random process, and transmitting the secret key to the one of the physiological condition meter and the physiological condition sensor via a first communication link to provide a shared key that is shared between the physiological condition meter and the physiological condition sensor; andtransmitting measurement data to the physiological condition meter from the physiological condition sensor via a secure wireless link based on the secret key;wherein the secret key is not generated until after the physiological condition meter and the physiological condition sensor are placed proximally to each other, andgenerating the secret key does not employ user input of an identifier of the physiological condition sensor. 2. The method of claim 1, further comprising encrypting the measurement data using the secret key. 3. The method of claim 2, wherein the first communication link is a near field communication (NFC) link formed when the physiological condition meter and the physiological condition sensor are proximate to each other. 4. The method of claim 3, wherein the secure wireless link is a radio frequency (RF) link. 5. The method recited in claim 3, further comprising: receiving operational information from the physiological condition sensor at the physiological condition meter via the first communication link, the operational information comprising at least one of battery status, expiration data, and spoilage of the physiological condition sensor; anddetermining if the physiological condition meter can transmit the secret key to the physiological condition sensor based on the operational information. 6. The method recited in claim 3, further comprising actuating the physiological condition sensor based on the received instruction. 7. The method recited in claim 6, wherein the received instruction comprises disposing the physiological condition sensor in a receptacle of the physiological condition meter, the receptacle configured to receive and actuate the physiological condition sensor. 8. The method of claim 3, wherein the physiological condition sensor comprises memory for storing the secret key that is programmable a single instance. 9. The method of claim 3, further comprising verifying if the physiological condition meter and the physiological condition sensor have identical secret keys. 10. The method of claim 3, wherein the NFC link is an inductive link and the range of the se... | Becton, Dickinson and Company | G08B023/00 A61B005/00 A61B005/145 G08C017/02 G16H050/20 G16H015/00 H04W004/80 A61B005/024 G06F019/00
US10085662 | B2 | 2018-10-02 | Device and method for digital-to-analog transformations and reconstructions of multi-channel electrocardiograms | 2013-03-27 | The present invention includes a method and apparatus for digital to analog conversion and reconstruction of multichannel electrocardiograms. The method may include receiving digital information representative of a plurality of independent signals, producing a plurality of analog outputs from said digital information wherein a first analog output is designated as a common reference, and imposing a predetermined voltage on a second analog output with respect to said common reference, which provides for a substantial recreation of the original independent signals. The apparatus may comprise a processor operable for receiving digital information representative of independent lead signals from a first ECG machine and digital to analog circuitry for substantially reproducing the original lead signals for analysis on a second ECG machine for convenient and efficient second opinions of cardiac data. | 1. A method of digital to analog transformation for reconstruction of a first set of analog signals from digital information representative of said first set of analog signals wherein said digital information is generated by a first electrocardiogram (ECG) machine and wherein said reconstruction results in a second set of analog signals capable of use as an input into at least a second ECG machine, comprising the steps of: receiving said digital information representative of said first set of analog signals and consisting of eight independent signals, wherein each independent signal represents at least one of a plurality of electrical potentials (i) between at least one pair of a plurality of electrodes placed on a living creature or (ii) between at least one individual electrode from said plurality of electrodes placed on said living creature and a predetermined reference;utilizing a digital-to-analog (DAC) device to produce said second set of analog signals comprising nine analog outputs from said digital information wherein a first analog output of said nine analog outputs is designated as a common reference;utilizing said DAC device to impose a predetermined voltage on a second analog output of said nine analog outputs with respect to said common reference; andutilizing said second set of analog signals as said input into said at least said second ECG machine,wherein said second set of analog signals represents a clinically sufficient approximation of said first set of analog signals. 2. The method of claim 1, wherein said step of receiving said digital information is further comprised of receiving said digital information in a predetermined format. 3. The method of claim 2, further comprising the step of: utilizing a processor to convert said digital information from said predetermined format to a predetermined optimal format, wherein said predetermined optimal format is comprised of said first analog output designated as said common reference and wherein said first analog output corresponds to a first electrode of said plurality of electrodes. 4. The method of claim 3, wherein said first electrode of said plurality of electrodes is an electrode placed on a limb of said living creature. 5. The method of claim 4, wherein said plurality of electrodes comprises a plurality of limb electrodes and a plurality of precordial electrodes configured to produce a first ECG recording. 6. The method of claim 5, wherein said plurality of limb electrodes comprises a right arm electrode, a left arm electrode, a right leg electrode, and a left leg electrode. 7. The method of claim 4, wherein said second analog output corresponds to a second electrode of said plurality of electrodes comprising a second limb of said living creature. 8. The method of claim 1, wherein said step of utilizing said DAC device to impose said predetermined voltage comprises imposing a zero voltage on said second analog output. 9. The method of claim 8, wherein said imposing s... | The United States of America as represented by the Administrator of the National Aeronautics and Space Administration | A61B005/04 A61B005/0402
US10905342 | B2 | 2021-02-02 | Method and system for determining cardiac performance | 2014-07-03 | Methods, associated algorithms, and systems for determining cardiac and/or cardiovascular performance from three measurements on a subject are presented, where two of the measurements are provided by plethysmographs and one measurement is provided by an electrocardiogram. The two plethysmographs are placed different distances from the subject's heart. Certain embodiments use the three measurements to calculate intermediate variables of a left ventricular ejection time and a pre-ejection period. | 1. A method comprising: determining an estimate of a cardiac stroke index (SI) of a subject based on signals from a first plethysmograph adapted to be located on a first position of the subject, where said first position is on an ear of the subject,a second plethysmograph adapted to be located on a second position of the subject, where said second position is on a finger of the subject, andan electrocardiogram (ECG) sensor adapted to be located on the subject,where said determining is determined according to: SI=(14.02*LVET/PEP)*(1−0.3*((dV/dTe,s)/(dV/dTf,s))*MAXIMUM(1.5,((dV/dTe,s)/(dV/dTe,d)))), whereLVET=a time, in seconds, between onset of systole until a time post peak systole that a volume returns to less than 50% maximum, PEP is a pre-ejection period,dV/dTe,s is calculated using a systolic portion of a volumetric ear signal, normalized over a single pulse such that a minimum value=0 and a peak systole is 1 as dV/dTe,s=MAXIMUM (Ve(t)−Ve(t−0.05 seconds)/0.05 seconds,dV/dTf,s is calculated using a systolic portion of a volumetric finger signal, normalized over a single pulse such that minimum value=0 and a peak systole=1 as dV/dTf,s=MAXIMUM (Vf(t)−Vf(t−0.05 seconds)/0.05 seconds, anddV/dTe,d is calculated using a diastolic portion of a volumetric ear signal, normalized over a single pulse such that minimum value=0 and a peak systole=1 as dV/dTe,d=MINIMUM (Ve(t)−Ve(t−0.05 seconds)/0.05 seconds. 2. A method comprising: determining an estimate of a cardiac stroke index (SI) of a subject based on signals from a first plethysmograph adapted to be located on a first position of the subject, where said first position is proximate a central circulation system of the subject,a second plethysmograph adapted to be located on a second position of the subject, where said second position is at a distal point on the body of the subject, andan electrocardiogram (ECG) sensor adapted to be located on the subject;where said determining is determined according to: SI=α*LVET/PEP*(1−β*(((dv/dTe,s)/(dv/dTf,s))*((dv/dTe,s)/(dv/dTe,d)))), whereLVET is a time, in seconds, between onset of systole until a time post peak systole that a volume returns to less than 50% maximum,PEP is a pre-ejection period,dv/dTe,s is a maximal systolic upslope of a signal from said first plethysmograph,dv/dTf,s is a the maximal systolic upslope of a signal from said second plethysmograph,dv/dTe,d is a maximal diastolic down slope of a signal from said first plethysmograph, andα and β are constants determined by best fit of data to the equation SI=α*LVET/PEP*(1−β*(((dv/dTe,s)/(dv/dTf,s))*((dv/dTe,s)/(dv/dTe,d)))). 3. The method of claim 2, wherein said first position is on a nose, a forehead, an earlobe, a neck, an ear, an upper shoulder, or a chest of the subject. 4. The method of claim 2, wherein said second position is on a digit, a hand, an arm, a foot, a toe, or a leg of the subject. | Cardiac Profiles, Inc. | A61B005/029
US20140324451 | A1 | 2014-10-30 | Nurse Call System with Additional Status Board | 2014-07-08 | A healthcare information system for use in a healthcare facility having patient beds in a plurality of patient rooms is provided. The healthcare information system has a nurse call computer which is located at a nurse's station and which is configured to receive nurse calls and/or safety alerts originating from the patient rooms. The healthcare information system has a status board computer which is also located at the nurse's station and which is operable to display, for more than one patient, information regarding the patient, staff location, bed data, and room status. | 1-20. (canceled) 21. A healthcare information system for use in a healthcare facility having patient beds in respective patient rooms and having an electronic medical records (EMR) system for storing records of associated patients, the healthcare information system comprising a nurse call computer located at a nurse's station, the nurse call computer including a first display screen, the nurse call computer being configured to receive nurse calls originating from the patient rooms and to display information about the nurse calls on the first display screen, anda status board computer also located at the nurse's station, the status board computer comprising a second display screen that is operable in a first mode to display, for more than one patient, information regarding the patient, staff location, bed data, and room status, the second screen also being operable in the first mode to display, for more than one patient, information received from the EMR system. 22. The healthcare information system of claim 21, wherein the information received from the EMR system and displayed on the second display screen includes risk type information for one or more patients. 23. The healthcare information system of claim 22, wherein the risk type information indicates that the patient is a fall risk. 24. The healthcare information system of claim 22, wherein the risk type information indicates that the patient is at risk of developing bed sores. 25. The healthcare information system of claim 22, wherein the risk type information indicates that the patient is a priority risk that requires enhanced attention from caregivers. 26. The healthcare information system of claim 22, wherein the risk type information is color coded on the second display screen to indicate whether safety monitoring associated with the risk type information is turned on at the associated bed. 27. The healthcare information system of claim 26, wherein the risk type information is color coded green to indicate that the associated safety monitoring is turned on. 28. The healthcare information system of claim 26, wherein the risk type information is color coded yellow to indicate that the associated safety monitoring is turned off. 29. The healthcare information system of claim 26, wherein the risk type information is color coded red to indicate that the associated safety monitoring is in an alarm state. 30. The healthcare information system of claim 21, wherein the second display is operable in the first mode to display, for more than one patient, information regarding a time within which rounds are due. 31. The healthcare information system of claim 30, wherein rounding interval information indicating how often rounds are due for the patients is received by the status board computer from the EMR system. 32. The healthcare information system of claim 30, wherein an amount of time allotted for a caregiver to be in the room of the associated patient during the round is based on info... | - | A61B005/00 G08B021/02 G06F019/00
US20140296749 | A1 | 2014-10-02 | Body Monitoring System and Method | 2014-03-26 | A body monitoring system can include a wearable device, and a circuit for conducting electrical signals having an electrically conductive yarn knitted into the device. The circuit can further include a sensor circuit configured to sense a variable in an area of a body to which the device is applied. The circuit can further include a transmission circuit configured to transmit an electrical signal representing a value of a variable in an area of a body to another location. The other location can be an external device separate from the wearable device, such as an electronic display unit. | 1. A body monitoring system, comprising: a wearable device; anda circuit for conducting electrical signals comprising an electrically conductive yarn knitted into the device. 2. The system of claim 1, wherein the circuit further comprises a sensor circuit configured to sense a variable in an area of a body to which the device is applied. 3. The system of claim 1, wherein the circuit further comprises a transmission circuit configured to transmit an electrical signal representing a value of a variable in an area of a body to another location. 4. The system of claim 2, wherein the sensor circuit further comprises an electrical sensitivity for reliably sensing the variable. 5. The system of claim 3, wherein the transmission circuit further comprises an electrical sensitivity for reliably transmitting the value of a variable. 6. The system of claim 1, wherein the electrically conductive yarn comprises a silver yarn or a yarn coated with silver. 7. The system of claim 6, wherein the electrically conductive yarn is selected from a group consisting of a single 70 denier silver yarn and two 70 denier silver yarns twisted together. 8. The system of claim 1, wherein the electrically conductive yarn comprises stitch loops, andwherein the stitch loops are packed together during knitting so that the stitch loops in adjacent courses along a particular wale have sufficient contact to provide a continuous circuit. 9. The system of claim 1, wherein the electrically conductive yarn comprises nylon yarn having silver or a silver composition applied thereto, andwherein the nylon yarn is heated sufficiently to shrink the nylon yarn so that stitch loops in adjacent courses along a particular wale have sufficient contact to provide a continuous circuit. 10. The system of claim 1, wherein the circuit further comprises the electrically conductive yarn knit in a vertical, horizontal, or angled direction in the fabric. 11. The system of claim 10, wherein the electrically conductive yarn comprises a knit rib pattern to provide a vertical circuit direction in the fabric. 12. The system of claim 10, wherein the electrically conductive yarn is knit along a course to provide a horizontal circuit direction in the fabric. 13. The system of claim 10, wherein the electrically conductive yarn is knit in a wale offset from a previous wale in successive courses to provide an angled circuit direction in the fabric. 14. The system of claim 10, wherein the electrically conductive yarn is laid in (a) a single course to provide a horizontal circuit direction,(b) a plurality of courses to provide an angled circuit direction, or(c) changing directions between courses to provide a multi-directional circuit direction. 15. The system of claim 1, the wearable device comprising an elastic fabric having an unstretched dimension in a direction of the circuit, wherein stretch beyond the unstretched dimension in the circuit direction is limited to provide sufficient circuit continuity f... | - | A61B005/00 A61H001/00
US20140296694 | A1 | 2014-10-02 | METHOD AND SYSTEM FOR ULTRASOUND NEEDLE GUIDANCE | 2013-04-02 | A method and medical system for providing needle guidance. The method and system includes acquiring ultrasound data while manipulating a needle and tracking the needle tip while manipulating the needle. The method and system includes displaying a first live image including at least a portion of the needle in a first viewing pane and displaying a second live image including the needle tip in a second viewing pane at the same time as the first live image. The second live image includes a portion of the first live image at a greater level of zoom than the first live image. | 1. A method of ultrasound needle guidance, the method comprising: acquiring ultrasound data during the process of manipulating a needle in a patient;tracking a needle tip of the needle during the process of manipulating the needle in the patient;displaying a first live image including at least a portion of the needle in a first viewing pane based on the ultrasound data; anddisplaying a second live image including the needle tip in a second viewing pane at the same time as the first live image, the second live image comprising a portion of the first live image at a greater level of zoom than the first live image. 2. The method of claim 1, wherein a portion of the ultrasound data used to generate the second live image is automatically selected to include the needle tip based on said tracking the needle tip. 3. The method of claim 1, wherein said tracking the needle tip comprises implementing an image processing technique to identify the needle tip in the first live image. 4. The method of claim 3, wherein said implementing the image processing technique comprises applying a template-matching algorithm. 5. The method of claim 1, wherein said tracking the needle tip comprises receiving signals from an electromagnetic sensor attached to the needle. 6. A method of ultrasound needle guidance, the method comprising: acquiring ultrasound data of a first region-of-interest including a needle;displaying a first live image in a first viewing pane, the first live image comprising an overview image defined by the first region-of-interest;tracking a position of a needle tip as the needle is inserted;establishing a second region-of-interest around the needle tip and automatically adjusting a position of the second region-of-interest to track with the needle tip as the needle is inserted; anddisplaying a second live image defined by the second region-of-interest in a second viewing pane at the same time as the first live image, the second live image including the needle tip at a greater level of zoom than the first live image. 7. The method of claim 6, further comprising using both the first live image and the second live image for reference during the process of inserting the needle. 8. The method of claim 6, wherein said tracking the position of the needle comprises implementing an image processing algorithm to identify the needle tip in the first live image. 9. The method of claim 6, wherein said tracking the position of the needle comprises receiving a signal from an electromagnetic sensor attached to the needle. 10. The method of claim 6, wherein the first viewing pane and the second viewing pane are displayed in separate locations on a display device. 11. The method of claim 6, wherein the second viewing pane is superimposed on the first viewing pane on a display device. 12. The method of claim 11, wherein the second viewing pane is positioned where the needle tip would be located in the first viewing pane to provide the effect of magnifying the ... | General Electric Company | A61B005/06 A61B008/08
US20140316243 | A1 | 2014-10-23 | SYSTEMS AND TECHNIQUES FOR DELIVERY AND MEDICAL SUPPORT | 2014-04-17 | Systems and techniques for delivery and medical support are disclosed herein. In some embodiments, a drone delivery system may include receiving logic and communication logic. The receiving logic may be configured to receive a request signal indicative of a package request event proximate to a target device, wherein the request signal comprises sensor data indicative of conditions proximate to the target device or a request signal transmitted to the receiving device from the target device. The communication logic may be configured to instruct a drone to carry a package to the target device in response to the request signal. The drone may be configured to perform an environmental scan during transit to adjust a route to the target device. Other embodiments may be disclosed and/or claimed. | 1. A drone delivery system, comprising: receiving logic to receive a request signal indicative of a package request event proximate to a target device, wherein the request signal comprises sensor data indicative of conditions proximate to the target device or a request signal transmitted to the receiving device from the target device; andcommunication logic to instruct a drone to carry a package to the target device in response to the request signal;wherein the drone is to perform an environmental scan during transit to adjust a route to the target device. 2. The drone delivery system of claim 1, wherein the receiving device and the communication device are included in the drone. 3. The drone delivery system of claim 1, wherein the package includes a medicine and the request signal is indicative of a damage event. 4. The drone delivery system of claim 3, wherein the medicine is a neuroprotection medicine. 5. The drone delivery system of claim 1, wherein perform an environmental scan during transit comprises scan for signatures of possible hostiles. 6. The drone delivery system of claim 1, wherein perform an environmental scan during transit comprises scan for a landing zone. 7. The drone delivery system of claim 1, wherein the communication logic is further to instruct a second drone to travel ahead of the drone and perform an environmental scan during transit. 8. The drone delivery system of claim 1, wherein perform an environmental scan during transit comprises comparing current environmental data with stored historical environmental data. 9. The drone delivery system of claim 1, further comprising route determination logic to determine a route for an emergency vehicle to follow to the target device based on the environmental scan. 10. The drone delivery system of claim 1, wherein the request signal is generated based on historical use of the package. 11. The drone delivery system of claim 10, wherein the request signal is generated by a computing device remote from the target device. 12. A drone request system, comprising: condition detection logic to identify a package request event proximate to the drone request system, wherein the package request event is identified based on one or more sensor signals; andtransmitting logic to transmit a request signal indicative of the package request event to a drone delivery system, wherein the drone delivery system is to instruct the drone to carry a package to the drone request system in response to the request signal. 13. The drone request system of claim 12, wherein the package request event is a damage event. 14. The drone request system of claim 12, further comprising a delivery system to deliver a medical treatment to a user proximate to the drone request system in response to identification of the package request event. 15. The drone request system of claim 14, wherein the delivery system is to deliver the medical treatment to the user in response to a command signal from the drone.... | - | A61B005/00 A61B019/00 G05D001/00
US20140323912 | A1 | 2014-10-30 | SYSTEM AND METHOD FOR IDENTIFYING A CONDITION OF PELVIC FLOOR MUSCLES | 2014-03-19 | Embodiments disclosed herein are configured for identifying a condition of pelvic floor muscles. In one embodiment, a kit is provided that includes a wetness detection device with a backsheet, where the backsheet is substantially impervious to liquid. The wetness detection device may additionally include an insert that is coupled to the backsheet via a securing mechanism, where the insert is constructed with a predetermined absorbency. The wetness detection device may include an indicator that is coupled to the insert that reacts when in contact with liquid, such that because of the predetermined absorbency of the insert. The indicator may identify progress on pelvic floor muscles of a wearer of the wetness detection device. Additionally, the kit may include instructions for exercising the pelvic floor muscles to perform while wearing the wetness detection device, where the instructions describe application of the wetness detection device. | 1. A wetness detection device for identifying a condition of pelvic floor muscles, comprising: a backsheet, wherein the backsheet is substantially impervious to liquid;an insert that is coupled to the backsheet via a securing mechanism, wherein the insert is constructed with a predetermined absorbency; andan indicator that is coupled to the insert, wherein the indicator reacts when in contact with the liquid, such that because of the predetermined absorbency of the insert, the indicator communicates an amount of fluid leaked during contraction of abdominal muscles. 2. The wetness detection device of claim 1, wherein the insert is configured according to at least one of the following: incorporated within the wetness detection device and coupled to an exterior surface of the wetness detection device. 3. The wetness detection device of claim 1, wherein the wetness detection device includes at least one of the following: a liner, a menstrual pad, and an incontinence product. 4. The wetness detection device of claim 1, wherein the insert includes a nonwoven material that is configured according to at least one of the following: hydrophilic or rendered hydrophilic. 5. The wetness detection device of claim 1, wherein the insert is configured as a top sheet. 6. The wetness detection device of claim 1, wherein the insert includes a primary top sheet and a secondary top sheet. 7. The wetness detection device of claim 1, wherein the indicator performs at least one of the following in response to detecting the liquid: change color, change visibility, and send an electrical signal. 8. The wetness detection device of claim 1, further comprising a plurality of indicators configured in a pattern for quantifying a volume of liquid absorbed by the insert based on at least one of the following: length of sprawl of the liquid and area of sprawl of the liquid. 9. A kit for identifying a condition of pelvic floor muscles, comprising: a wetness detection device, comprising:a backsheet, wherein the backsheet is substantially impervious to liquid;an insert that is coupled to the backsheet via a securing mechanism, wherein the insert is constructed with a predetermined absorbency; andan indicator that is coupled to the insert, wherein the indicator reacts when in contact with the liquid, such that because of the predetermined absorbency of the insert, the indicator identifies progress on pelvic floor muscles of a wearer of the wetness detection device; andinstructions for exercising the pelvic floor muscles to perform while wearing the wetness detection device, wherein the instructions describe application of the wetness detection device. 10. The kit of claim 9, wherein exercising the pelvic floor muscles includes applying downward pressure on the wearer's abdomen while the wearer intentionally performs at least one of the following: cough, sneeze, laugh, hiccup, tighten, and bearing down the wearer's abdominal muscles. 11. The kit of claim 9, wherein the instru... | The Procter & Gamble Company | A61B005/20
US08852095 | B2 | 2014-10-07 | Headband for use with medical sensor | 2011-10-27 | Headbands configured to provide pressure against a medical sensor secured to a patient's forehead are provided. The headbands may include one or more low friction materials to enable an elastic band of a tensioning mechanism to evenly stretch. Additionally or alternatively, the headbands may include two or more bands adapted to secure the headband to various portions of a patient's head. Still further, the headbands may be configured to independently vary the pressure created between two or more sensors and the patient's head. | 1. A headband, comprising: a main headband portion comprising a first end and a second end, the main headband portion being adapted to wrap around the circumference of a patient's head;a first additional band coupled to the main headband portion and adapted to secure the headband to a top or a back portion of the patient's head, wherein the first additional band and the main headband portion are configured to reduce movement of the headband in relation to the patient's head;a closure mechanism adapted to couple the first end with the second end of the main headband portion; anda tensioning mechanism coupling the closure mechanism with the main headband portion and adapted to vary a normal force provided by the headband against a medical sensor secured to the patient's head;wherein the headband is configured to relax over a first distance after initially securing the first end to the second end at a first tension setting of the tensioning mechanism, the first tension setting being outside of a desired tension range defined by a tension range indicator on the main headband portion, and the relaxation over the first distance is sufficient to de-tension the headband from the first tension setting of the tensioning mechanism to a second tension setting within the desired tension range. 2. The headband of claim 1, comprising a second additional band secured to the main headband portion and configured to secure the headband to the back portion of the patient's head, wherein the first additional band is configured to secure the headband to the top portion of the patient's head. 3. The headband of claim 2, wherein the first and second additional bands each comprise a respective ends that is stitched to the main headband portion, and the first and second bands are adapted to move in a crosswise direction relative to the circumference of the patient's head. 4. The headband of claim 2, wherein the first and second additional bands each comprise a respective end that is coupled to the main headband portion via a mechanical pivot joint adapted to enable radial movement of the first and second additional bands relative to the main headband portion. 5. The headband of claim 1, wherein the tensioning mechanism comprises: an elastic band coupling the main headband portion with the closure mechanism, wherein the elastic band is configured to evenly stretch along the first end to tension the headband as the closure mechanism is pulled in a direction generally away from the first end; anda hard stop formed by an abutment surface of the elastic band and a loop disposed between the abutment surface and the closure mechanism, wherein the loop is configured to contact the abutment surface of the elastic band to prevent the elastic band from any further substantial amount of stretching such that the hard stop defines a maximum tension setting of the tensioning mechanism. 6. The headband of claim 5, wherein the maximum tension setting is greater than the desired tensi... | Covidien LP | A42B001/24 A61B005/01 A61B005/02 D04B001/18 A41D001/00 A41D020/00 A61B005/00 D04B001/00 A61B005/1455
US08852104 | B2 | 2014-10-07 | Method and apparatus for ultrasound assisted local delivery of drugs and biomarkers | 2010-04-14 | The current invention provides an ultrasound-assisted delivery device, that includes a focused ultrasound transducer having an ultrasound focal point, a real-time imaging device having an imaging focal point, and a therapeutic delivery device, where the transducer and the imaging device are integrated with the delivery device, and the ultrasound focal point coincides with the imaging focal point, where the delivery device and transducer are disposed to provide an unobstructed imaging path for the real-time imaging device. The invention further includes a scanning optical or laser beam having a focal point disposed to sweep across the target, where the delivery device is disposed to deliver an optical contrast material to the target, and the scanning focal point coincides with the ultrasound and imaging focal points, where the target or the optical contrast material react to the scanning beam to generate at least one interface signal. | 1. An ultrasound assisted delivery device, comprising: a. a focused ultrasound transducer having an ultrasound focal point;b. a real-time optical imaging device comprising an imaging mirror having an optical focal point, wherein said focused ultrasound transducer is disposed on a backside of said imaging mirror, wherein said ultrasound focal point is at a distance that is proximal to 3×10−1 mm from said imaging mirror backside; andc. a therapeutic delivery device, wherein said focused ultrasound transducer and said real-time optical imaging device are integrated with said therapeutic delivery device, wherein said ultrasound focal point coincides with said optical focal point, wherein said therapeutic delivery device and said focused ultrasound transducer are disposed to provide an unobstructed imaging path for said real-time optical imaging device. 2. The ultrasound assisted delivery device of claim 1, wherein said focused ultrasound transducer is selected from the group consisting of piezoelectric material, capacitive micromachined ultrasonic transducers (CMUT) and piezoelectric micromachined ultrasonic transducers (PMUT). 3. The ultrasound assisted delivery device of claim 1, wherein said therapeutic delivery device comprises an endoscope, a catheter providing internal delivery, or an external device providing skin delivery. 4. The ultrasound assisted delivery device of claim 1, wherein said real-time imaging device comprises a dual-axis confocal microscope, wherein said focused ultrasound transducer is disposed on a back side of an imaging mirror in said dual-axis confocal microscope. 5. The ultrasound assisted delivery device of claim 1, wherein said focused ultrasonic transducer comprises a circular pattern of electrodes. 6. The ultrasound assisted delivery device of claim 5, wherein said focused ultrasonic transducer provides a radial pattern of surface acoustic waves, or Lamb waves on a surface of a target for delivery, wherein said radial pattern of surface acoustic waves or said Lamb waves undergo a mode conversion to longitudinal waves to provide a focused ultrasonic beam. 7. The ultrasound assisted delivery device of claim 1, wherein said focused ultrasonic transducer is an interdigital ultrasonic transducer comprising a piezoelectric material, a first interdigital electrode, a second interdigital electrode and a metal layer, wherein said first interdigital electrode is disposed on a back side of an imaging mirror in said real-time imaging device and said second interdigital electrode is disposed proximal to said first electrode, wherein said piezoelectric material is disposed on said first electrode and on said second electrode, wherein said metal layer is disposed on said piezoelectric material. 8. The ultrasound assisted delivery device of claim 7, wherein a spacing between said first electrode and said second electrode is about one quarter wavelength of a leaky Rayleigh wave. 9. The ultrasound assisted delivery device of cl... | The Board of Trustees of the Leland Stanford Junior University | A61B005/05 A61B005/00 A61M037/00
US08863742 | B2 | 2014-10-21 | Control unit and display unit for an EMG controlled ventilator | 2007-04-27 | A control unit for controlling a ventilator that provides EMG controlled ventilation to a patient receives EMG signals from an esophageal catheter inserted into the patient and selects, dependent on the EMG signal, at least one signal for controlling the ventilator. A user interface unit operates by the control unit indicates the position of the catheter relative to the patient's diaphragm based on the selected signal. The position information may be presented in relation to signal curves representing the catheter signal or as an elongate vertical shape representing the catheter, the display unit being operated to indicate on the elongate vertical shape the position of the diaphragm. | 1. A control and display system for operating a ventilator that provides EMG controlled ventilation to a patient using an esophageal catheter inserted into the patient that carries a plurality of electrodes at respective positions along a length of the catheter and thereby causing said electrodes to be located at respectively different distances from the diaphragm of the patient, said control and display system comprising: a control unit having an input that receives a plurality of signals, each exhibiting a signal curve, respectively obtained from a plurality of electrode pairs among said electrodes carried by said esophageal catheter;said control unit being configured to automatically analyze said plurality of signals in order to also automatically select at least one signal, as a selected signal, from among said plurality of signals, that has a highest likelihood of originating from an electrode pair closest to the diaphragm and thus best represents an EMG signal for use in controlling said ventilator;a display connected to said control unit, at which said control unit is configured to display at least some of the respective signal curves of said plurality of signals, including the signal curve of said selected signal, with an initial color and an initial thickness that are the same for all of said signal curves prior to inserting the catheter;said control unit being configured to also display, at said display, a graphically displayed line having a length that represents said length of said catheter, with the respective signal curves displayed next to and along said length of said line at respective positions corresponding to an electrode pair from which the respective signal curve was obtained; andsaid control unit being configured to operate said display by altering at least one of initial color and initial thickness said of the signal curve corresponding to said at least one selected signal, to give said signal curve corresponding to said selected signal a color or thickness that differs from said initial color or initial thickness, while maintaining the other signal curves with said initial color and initial thickness at said display, the position at said display of the signal curve with an altered color or thickness next to said graphically displayed line forming a visual indicator of whether said catheter is correctly positioned in the patient and thereby also forming a visual indication of a need to reposition said catheter. 2. A breathing assist system comprising: a ventilator comprising a breathing circuit adapted to interact with a patient;an esophageal catheter adapted for insertion into the patient, said esophageal catheter carrying a plurality of electrodes, at respective positions along a length of the catheter and thereby causing said electrodes to be located at respectively different distances from the diaphragm of the patient, that each electrode being adapted to detect and emit an emitted signal;a control unit that controls ... | Maquet Critical Care AB | A61M016/00 A61B005/06 A61B005/0488 A62B007/00 F16K031/02 A61M016/12
US08858768 | B2 | 2014-10-14 | Electrochemical sensor and method for manufacturing same | 2010-02-04 | The present invention provides an electrochemical sensor comprising a substrate, an electrically conductive layer made of carbon particles which is disposed on the substrate, a cell membrane mimetic structure layer containing an enzyme at least one of inside the cell membrane mimetic structure layer and on the interface of the cell membrane mimetic structure layer which is disposed on the electrically conductive layer. | 1. An electrochemical sensor comprising a substrate,an electrically conductive layer made of carbon particles,a cell membrane mimetic structure layer containing an enzyme at least one of inside the cell membrane mimetic structure layer and on the interface of the cell membrane mimetic structure layer,wherein the electrically conductive layer and the cell membrane mimetic structure layer are combined and the combined layer is disosed on the substrate. 2. The electrochemical sensor according to claim 1, wherein the cell membrane mimetic structure layer is a phospholipid membrane. 3. The electrochemical sensor according to claim 2, wherein the phospholipid membrane is a 2-methacryloyloxyethyl phosphorylcholine polymer. 4. The electrochemical sensor according to claim 1, wherein the enzyme is a glucose dehydrogenase. 5. The electrochemical sensor according to claim 1, wherein the enzyme is immobilized on the cell membrane mimetic structure layer in such a state that the enzyme is self-organized with respect to the cell membrane mimetic structure layer. 6. The electrochemical sensor according to claim 1, wherein the carbon particles have a primary particle size of 100 nm or smaller and a specific surface area of 200 m2/g or larger. 7. The electrochemical sensor according to claim 1, wherein the carbon particles are Ketjen Black™or BLACK PEARLS™. 8. The electrochemical sensor according to claim 1, wherein the combined layer is formed by screen printing the carbon particles. 9. A method for manufacturing an electrochemical sensor comprising preparing and mixing an ink for forming an electrically conductive layer containing carbon particles and a solution containing a phospholipid polymer for forming a cell membrane mimetic structure layer,dispensing a drop of the mixed solution on a substrate and drying, andimmobilizing an enzyme on the cell membrane mimetic structure layer,wherein the electrically conductive layer and the cell membrane mimetic structure layer are combined. 10. The method according to claim 9, wherein the cell membrane mimetic structure layer is a phospholipid membrane. 11. The method according to claim 10, wherein the phospholipid membrane is 2-methacryloyloxyethyl phosphorylcholine polymer. 12. The method according to claim 9, wherein the enzyme is a glucose dehydrogenase. 13. The method according to claim 9, wherein the enzyme is immobilized on the cell membrane mimetic structure layer in such a state that the enzyme is self-organized with respect to the cell membrane mimetic structure layer. 14. The method according to claim 9, wherein the carbon particles have a primary particle size of 100 nm or smaller and a specific surface area of 200m2/g or larger. 15. The method according to claim 9, wherein the carbon particles are Ketjen Black™or BLACK PEARLS™. 16. The method according to claim 9, wherein the combined layer is formed by screen printing the carbon particles. | ARKRAY, Inc. | G01N027/327 C12Q001/32 C12Q001/00 A61B005/05
US08863106 | B2 | 2014-10-14 | Method and device for updating medical apparatus | 2008-04-18 | The method and the device are used for updating a medical apparatus that has a memory for an operating program. The memory is at least partially designed as a variable memory and is connected with an input device for a current operating program. The memory and the input device are connected to control devices, which have testing means for evaluating at least one code. At least one function of the apparatus is released only when the code agrees with a reference value. | 1. A method for updating software or firmware in an electronic ventilation device that comprises (i) a housing comprising an operating panel, a display, a USB interface, a hose attached to the housing through a coupling, and a respiratory gas pump installed in the housing, and (ii) a microcontroller having a rewritable memory unit for storing an updated or a previous version of the software or firmware, said method comprising: (a) providing the software or firmware for updating by an updating device;(b) communication of the ventilation device with the updating device via the USB interface;(c) when communication has been established, transmission of the update from the updating device to the ventilation device;(d) writing the update into a rewritable memory unit;(e) verification of the update as a valid version and identification of the previous version as invalid; and(f) execution of the updated software or firmware,the previous version of the software or firmware being overwritten with the updated software or firmware or being moved to a restore memory, whereby an operating program stored in the ventilation device is at least partially replaced by a new operating program; the microcontroller being driven via a data link as follows: 1. transmitting a signal to the microcontroller to reset the microcontroller;2. providing a flash program with new firmware for writing the new firmware into the microcontroller; and3. writing a program entry point in a well-defined location of the microcontroller, which is read-out first after completion of the reset. 2. The method of claim 1, wherein the previous version of the software of firmware is overwritten with the updated version of the software or firmware. 3. The method of claim 1, wherein the previous version of the software or firmware is moved to a restore memory. 4. The method of claim 1, wherein after the update, instructions present in a permanent memory are executed, whereupon a rewritable memory unit is searched for updated software or firmware, which is then loaded and executed. 5. The method of claim 1, wherein a base operating program that cannot be altered by the updating is stored in the ventilation device. 6. The method of claim 1, wherein a testing element of the ventilation device compares an input code with a reference value. 7. The method of claim 6, wherein at least one function of the device is released only when the input code agrees with the reference value. 8. The method of claim 6, wherein a user is notified of a positive comparison result by an acoustic or optical display or message. 9. The method of claim 6, wherein a user is notified of a negative comparison result by an acoustic or optical display or message. 10. The method of claim 1, wherein a hardware component present in the ventilation device is activated by the updated software or firmware. 11. The method of claim 1, wherein a functionality of a hardware component present in the ventilation device is altered by t... | Weinmann Gerate fur Medizin GmbH & Co. KG | G06F009/44 G06F009/445 A61B005/00 A61N001/39
US08852127 | B2 | 2014-10-07 | System and method for monitoring information related to sleep | 2008-06-02 | A system configured to monitor ambient illumination experienced by a subject. In one embodiment, the system comprises an illumination sensor, a timer, and a storage module. The illumination sensor is configured to monitor an intensity of ambient illumination within two or more wavelength ranges by generating one or more output signals that convey information related to the intensity of ambient illumination within the two or more wavelength ranges. The timer is configured to indicate the passage of periods of time. The storage module is configured to store information related to the intensity of ambient illumination within the two or more wavelength ranges, as conveyed by the one or more output signals, for individual periods of time. The system is portable to be carried by the subject. | 1. A system configured to monitor ambient illumination experienced by a subject, the system comprising a wearable piece, the wearable piece comprising: an illumination sensor configured to monitor an intensity of ambient illumination within two or more wavelength ranges by generating one or more output signals that convey information related to the intensity of ambient illumination within the two or more wavelength ranges;a timer configured to indicate the passage of periods of time;a motion sensor configured to monitor movement of the subject by generating one or more output signals that convey information related to movement of the subject;a storage module configured to: store information related to the intensity of ambient illumination within the two or more wavelength ranges, as conveyed by the one or more output signals, in separate sets of data that correspond to individual periods of time; andstore information related to movement of the subject, as conveyed by the one or more output signals generated by the motion sensor, during the individual periods of time; anda communication interface configured to facilitate communication of the sets of data and the information related to movement of the subject to an external processor;wherein, at least the illumination sensor, the timer, the motion sensor, the storage module, and/or the communication interface is portable to be carried by the subject. 2. The system of claim 1, further comprising a strap that engages an extremity of the subject, wherein the illumination sensor, the timer, and the storage module are carried on the strap. 3. The system of claim 1, further comprising a proximity sensor configured to monitor whether or not the subject is wearing the system by generating an output signal that indicates whether or not the subject is proximate to the proximity sensor. 4. The system of claim 1, wherein the two or more wavelength ranges comprise three wavelength ranges. 5. The system of claim 4, wherein the three wavelength ranges include a first wavelength range corresponding to red, a second the wavelength range corresponding to green, and a third wavelength range corresponding to blue. 6. The system of claim 1, wherein the information stored by the storage module enables a determination of photon flux for individual ones of the two or more wavelength ranges during individual periods. 7. The system of claim 1, wherein the illumination sensor comprises one or both of (i) an array of photodiodes, the photodiodes included in the array comprise, for a given one of the two or more wavelength ranges, one or more photodiodes capable of monitoring the intensity of ambient illumination in the given one of the two or more wavelength ranges, or (ii) a spectrophotometer. 8. The system of claim 1, wherein the external processor comprises an illumination score module configured to determine, from the intensities of ambient illumination within the two or more wavelength ranges, a metric indicating ... | Ric Investments, LLC | A61B005/103 A61B005/117 A61B005/04 G08B023/00 G01J001/42 G01J003/51 A61B005/00 A61B005/11 G01J001/02 G01J001/04
US08868174 | B2 | 2014-10-21 | Brain information output apparatus, robot, and brain information output method | 2010-02-22 | A brain information output apparatus includes an intention determination information storage unit in which two or more pieces of intention determination information can be stored, with each intention determination information including a pair of an intention identifier, and a learning feature amount group including one or more feature amounts extracted from second learning data that is obtained by converting first learning data into intracerebral brain activity data, the first leaning data being acquired from the outside of the cranium of a user when the user performs a trial according to one intention; a first brain activity data acquiring unit that acquires first brain activity data from the outside of the cranium of a user; a second brain activity data acquiring unit that converts the first brain activity data to intracerebral brain activity data, and acquires second brain activity data; a feature amount group acquiring unit that acquires, from the second brain activity data, an input feature amount group including one or more feature amounts; an intention identifier acquiring unit that acquires an intention identifier corresponding to the input feature amount group based on the two or more pieces of intention determination information; and an intention identifier output unit that outputs the intention identifier. | 1. A brain information output apparatus, comprising: an intention determination information storage unit which stores two or more pieces of intention determination information, each piece of intention determination information including i) an intention identifier that is information for identifying an intention of a user, and ii) two or more types of learning feature amount groups that respectively derive from two or more types of first learning data, each type of the first learning data being data of a brain activity acquired from the outside of the cranium of a user when the user performs a trial, which is a series of actions, according to an intention identified by the intention identifier, wherein each learning feature amount group includes one or more feature amounts extracted from second learning data that is obtained by converting the first learning data into intracerebral brain activity data;a first brain activity data acquiring unit, which acquires two or more types of first brain activity data, which is data of a brain activity, from the outside of the cranium of a user;a second brain activity data acquiring unit, which converts each of the two or more types of first brain activity data acquired from the outside of the cranium of a user to intracerebral brain activity data, and acquires two or more types of second brain activity dataa feature amount group acquiring unit, which performs signal processing on each of the two or more types of second brain activity data, and acquires input feature amount groups including one or more feature amounts; andan intention identifier acquiring unit, which comprises:a probability calculation section, which, for each type of the learning feature amount groups included in the intention determination information, and for each intention identifier, calculates a probability that the input feature amount group acquired by the feature amount group acquiring unit corresponds to each of two or more intention identifiers included in the two or more pieces of intention determination information in the intention determination information storage unit, using the two or more types of learning feature amount groups, for each of the two or more intention identifiers, and which also calculates an ultimate probability for each intention identifier by using the probabilities calculated; andan intention identifier acquiring section, which acquires an intention identifier that corresponds to a largest probability of the ultimate probabilities obtained for each of the intention identifiers calculated by the probability calculation section. 2. The brain information output apparatus according to claim 1, further comprising: a first learning data acquiring unit that acquires, when a user performs a trial, which is a series of actions, according to one intention, two or more types of first learning data, which is time-series data indicating a brain activity, from the outside of the cranium of the user using one or more senso... | Honda Motor Co., Ltd. Advanced Telecommunications Research Institute International | A61B005/04 B25J013/00 G06F003/01 G06N099/00 A61B005/0476 A61B005/00 A61B005/055
US09107594 | B2 | 2015-08-18 | ECG electrode connector | 2014-07-07 | Shown is an ECG electrode lead wire connector which provides improved electrical and mechanical coupling of the ECG electrode press stud to the lead wire, provides enhanced ergonomics to the clinician, and may alleviate patient discomfort associated with the attachment and removal of ECG leads. The connector may be engaged and disengaged with little or no force imparted to the patient or the ECG pad, which significantly minimizes the risk of inadvertent dislodgement of the pad. In one embodiment the shown connector provides a thumb cam lever which affirmatively engages the press stud to the connector, and provides tactile feedback to the clinician that the connector is properly engaged. In other embodiments, the connector provides a pushbutton to enable the clinician to easily engage and disengage the connector from the ECG stud. The shown connectors may also decrease clinician fatigue, and may provide more reliable ECG results. | 1. An ECG connector assembly, comprising: a housing having an opening dimensioned to receive a press stud of an ECG electrode pad;an electrical contact member fixed to the housing and having a contact region disposed within the housing opening; anda pivotable lever having at least an engaged position and a disengaged position, wherein the lever comprises an actuating portion, an engaging region, and a pivot, the engaging region configured to operably engage the press stud to cause a portion of the press stud to contact the contact region of the electrical contact member when the lever is in the engaged position. 2. The ECG connector assembly of claim 1 wherein the engaging region is located between the pivot and the actuating portion. 3. The ECG connector assembly of claim 1 wherein the pivot is located between the engaging region and the actuating portion. 4. The ECG connector assembly of claim 1 further comprising a biasing member configured to bias the lever towards the engaged position. 5. The ECG connector assembly of claim 1 wherein the electrical contact member defines a contact plane and wherein the lever is pivotable about an axis orthogonal to the contact plane. 6. The ECG connector assembly of claim 1 wherein the contact region of the electrical contact member comprises a second opening smaller than and disposed at least partially within the housing opening. 7. The ECG connector assembly of claim 1 wherein the actuating portion of the lever protrudes through a lever recess defined in a sidewall of the housing when the lever is in the engaged position. 8. The ECG connector assembly of claim 7 further comprising: a detent provided within the lever recess; anda dimple, corresponding to the detent, provided on the lever, wherein the detent and the dimple engage to retain the lever when the lever is in the disengaged position. 9. The ECG connector assembly of claim 1 further comprising: a lead wire coupled to the electrical contact member; anda strain relief having at least a portion of the lead wire disposed therethrough. 10. The ECG connector assembly of claim 1 wherein the housing and the lever are constructed from an electrically non-conducting material. 11. A method of engaging a press stud of an ECU electrode pad with an ECG connector, comprising: providing the ECG connector having a housing with an opening dimensioned to receive the press stud of an ECG electrode pad, an electrical contact member secured to the housing and having a contact region accessible through the housing opening, and a lever having an actuating portion, an engaging region, and a pivot;positioning the actuating portion of the lever in a disengaged position;introducing the press stud into the housing opening; andpositioning the actuating portion of the lever in an engaged position in which the engaging region engages the press stud to cause at least a portion of the press stud to contact the contact region of the electrical contact member. 12. The meth... |  | H01R013/629 A61B005/04 A61B005/0416 A61B005/0428 H01R013/627 H01R024/20 H01R101/00
US09820681 | B2 | 2017-11-21 | Reducing nuisance alarms | 2014-06-26 | Embodiments disclosed herein may describe systems and methods for reducing nuisance alarms using probability and/or accuracy of a measured physiological parameter, such as the pulse rate or SpO2 measurement generated by a pulse oximeter. Embodiments may include methods for adjusting a predetermined alarm threshold based on the probability distribution of the estimated pulse rate and/or oxygen saturation of a patient's blood. | 1. A method performed by a pulse oximeter comprising a processor and a memory, the method comprising: calculating an estimated value of an oxygen saturation of a patient's blood from information received from a sensor;calculating a probability distribution of an actual value of the oxygen saturation of the patient's blood based at least in part upon information received from the sensor;calculating, by the pulse oximeter, an adjusted threshold based at least in part upon the probability distribution and a predetermined threshold, wherein when the estimated value of oxygen saturation exceeds the adjusted threshold an alarm is indicated;determining that the estimated value of the oxygen saturation exceeds the adjusted threshold;determining, by the pulse oximeter, whether an accuracy of the estimated value has recently degraded by comparing a current accuracy of the estimated value to a previous accuracy of the estimated value; anddelaying generating, by the pulse oximeter, the alarm based at least in part upon determining that the accuracy of the estimated value has recently degraded. 2. The method of claim 1, further comprising storing one or more of: the predetermined threshold,the adjusted threshold,the estimated value of the oxygen saturation of the patient's blood,the previous accuracy associated with the estimated value,the probability distribution, anda delay time period calculated based at least in part on the comparison of the current accuracy of the estimated value and the previous accuracy of the estimated value. 3. The method of claim 1, further comprising: calculating, based at least in part upon the probability distribution, a confidence interval for the actual value of the oxygen saturation of the patient's blood; andcomparing the confidence interval to the predetermined threshold. 4. The method of claim 1, further comprising: retrieving a confidence level; andcalculating, based at least in part upon the probability distribution, a confidence interval for the oxygen saturation of the patient's blood using the retrieved confidence level. 5. The method of claim 4, wherein the retrieved confidence level is selected from 99%, 98%, 97.5%, 95%, 90% and a user-selected value. 6. The method of claim 1, further comprising: calculating the current accuracy of the estimated value based at least in part upon the information received from the sensor. 7. The method of claim 6, wherein calculating the probability distribution further comprises: calculating the probability distribution of the actual value of the oxygen saturation of the patient's blood based at least in part upon the current accuracy of the estimated value. | Covidien LP | A61B005/1455 A61B005/00 G06F019/00
US09687164 | B2 | 2017-06-27 | Method and system for signal analyzing and processing module | 2013-04-29 | Embodiments of the invention disclose a method and a system for signal analyzing and a processing module of the system. The signal analyzing system includes a plurality of first electrodes, a plurality of second electrodes, and a processing module. The first electrodes transmit a plurality of first input signals. The second electrodes transmit a plurality of second input signals. The processing module generates a body electrical signal according to at least one of the plurality of first input signals and at least one of the plurality of second input signals, generates a first filtered signal corresponding to the plurality of first input signals, generates a second filtered signal corresponding to the plurality of second input signals, and generates a lead signal according to the body electrical signal, the first filtered signal and the second filtered signal. | 1. A signal analyzing system, comprising: a first electrode group, having a plurality of first electrodes, configured to transmit a plurality of first input signals;a second electrode group, having a plurality of second electrodes, configured to transmit a plurality of second input signals; anda processing module, comprising: a first calculating unit, coupled to the first electrode group and the second electrode group for receiving at least one of the plurality of first input signals and at least one of the plurality of second input signals, configured to generate a body electrical signal according to at least one of the first input signals and at least one of the second input signals;a second calculating unit, coupled to the first electrode group for receiving the plurality of first input signals, configured to generate a first filtered signal by filtering a first difference signal corresponding to the plurality of first input signals;a third calculating unit, coupled to the second electrode group for receiving the plurality of second input signals, configured to generate a second filtered signal by filtering a second difference signal corresponding to the plurality of second input signals; anda fourth calculating unit, coupled to the first calculating unit, the second calculating unit and the third calculating unit for receiving the body electrical signal, the first filtered signal and the second filtered signal, configured to generate a lead signal by subtracting the first filtered signal and the second filtered signal from the body electrical signal. 2. The signal analyzing system according to claim 1, wherein the plurality of first electrodes and the plurality of second electrodes are adapted to be attached to a human body and configured to detect electrocardiogram (ECG) signals, the plurality of first electrodes are disposed within a first predetermined distance, and the plurality of second electrodes are disposed within a second predetermined distance. 3. The signal analyzing system according to claim 1, wherein the second calculating unit further receives the lead signal, and the second calculating unit generates the subsequent first filtered signal according to the subsequent first difference signal and the lead signal. 4. The signal analyzing system according to claim 1, wherein the third calculating unit further receives the lead signal, and the third calculating unit generates the subsequent second filtered signal according to the subsequent second difference signal and the lead signal. 5. The signal analyzing system according to claim 1, wherein the first calculating unit receives the plurality of first input signals and the plurality of second input signals, and generates the body electrical signal according to a difference of a sum of the plurality of first input signals and a sum of the plurality of second input signals. 6. The signal analyzing system according to claim 1, wherein the processing module further comprises: a fi... | MEDIATEK INC. | A61B005/04 A61B005/00 A61B005/0428
US09965852 | B2 | 2018-05-08 | System and method for evaluating anisotropic viscoelastic properties of fibrous structures | 2014-04-11 | System and method for diagnosing brain conditions including evaluating fiber pathways of white matter tracts using a diffusion tensor imaging (DTI) process, tracking the propagation of waves traveling at specific angles to the fiber pathways by performing a 3D magnetic resonance elastography (MRE) process at the same spatial resolution and voxel position as the DTI, analyzing the viscoelastic properties using an inversion having at least nine elastic coefficients, determining the curvature along the pathways, differentiating the spatial-spectral filter twice with respect to arc length along the pathways, and diagnosing a brain condition based on the viscoelastic properties. | 1. A noninvasive computer-based method for diagnosing a brain condition, the method comprising: measuring, using a processing device, a physical position in space relative to a global coordinate system of fiber pathways within an anisotropic medium;measuring, using the processing device, dynamic elastic displacements within a volume surrounding the fiber pathways at locations of the measured physical position;applying, using the processing device, a spatial-spectral filter to the measured displacements to obtain elastic wave components traveling at angles to and along the fiber pathways;applying, using the processing device, a Helmholtz decomposition to the filtered displacements to determine longitudinal and transverse components;computing, using the processing device, Laplacians corresponding to the elastic wave components by differentiating the longitudinal and transverse components twice with respect to a parameterized representation of the fiber pathways along the angles and along the fiber pathways, wherein the Laplacians correspond to the elastic wave components and include effects of curvature on stiffness along the fiber pathways, wherein the effects of curvature include derivatives of a parameterized position vector of the spatial spectral filter;evaluating, using the processing device, elastic coefficients by dividing an acceleration of the longitudinal and transverse components by the Laplacians corresponding to the longitudinal and transverse components; anddiagnosing, using the processing device, the brain condition based on the elastic coefficients identified along the fiber pathways. 2. The method as in claim 1, further comprising: applying a global band-limited filter to the measured displacements before applying the spatial-spectral filter. 3. The method as in claim 1, further comprising: calculating a local reference frame based on the global coordinate system and on a plane perpendicular to the fiber pathways. 4. The method as in claim 1, further comprising: extending the fiber pathways using automated tractography. 5. The method of claim 1, wherein measuring the dynamic elastic displacements further comprises: measuring the dynamic elastic displacements using a Magnetic Resonance Elastography (MRE) process. 6. The method of claim 5, further comprising: determining the fiber pathways using a diffusion tensor imaging (DTI) process. 7. The method of claim 6, wherein the spatial-spectral filter obtains the elastic wave components based on results from both the MRE process and the DTI process. 8. The method of claim 6, further comprising: computing the Laplacians based on results from both the MRE process and the DTI process. 9. The method of claim 1, wherein the effects of curvature are nonlinear. 10. The method of claim 1, further comprising: determining an inversion model for the fiber pathways based on an output of the spatial-spectral filter and an output of the Helmholtz decomposition. 11. The method of claim 10, w... | The United States of America, as represented by the Secretary of the Navy | G06T007/00 A61B005/055 A61B005/00
US09788766 | B2 | 2017-10-17 | Analyte sensing biointerface | 2014-05-19 | Disclosed herein is an analyte sensing biointerface that comprises a sensing electrode incorporated within a non-conductive matrix comprising a plurality of passageways extending through the matrix to the sensing electrode. Also disclosed herein are methods of manufacturing a sensing biointerface and methods of detecting an analyte within tissue of a host using an analyte sensing biointerface. | 1. A transcutaneous continuous glucose sensor system, comprising: a substantially planar sensor, the sensor comprising: a first non-conductive layer;a first conductive layer comprising a first electrode, wherein the first conductive layer is disposed over the first non-conductive layer;a second non-conductive layer disposed over the first conductive layer;a second conductive layer comprising a second electrode, wherein the second conductive layer is disposed over the second non-conductive layer;a third non-conductive layer disposed over the second conductive layer;a third conductive layer comprising a third electrode, wherein the third conductive layer is disposed over the third non-conductive layer;wherein at least one of the first electrode, second electrode, or third electrode is a working electrode configured to measure a signal indicative of a glucose concentration;a membrane disposed on at least a portion of the sensor; andelectronics electrically coupled to the working electrode. 2. The sensor of claim 1, wherein the membrane comprises an enzyme. 3. The sensor of claim 2, wherein the membrane further comprises a resistance domain disposed over the enzyme. 4. The sensor of claim 1, wherein the membrane further comprises a bioactive agent. 5. The sensor of claim 1, wherein the membrane is substantially planar. | DexCom, Inc. | A61B005/05 A61B005/145 A61B005/1486 C12Q001/00 B33Y080/00 A61B005/00
US11246487 | B2 | 2022-02-15 | Method for characterising a mechanical property of a material | 2014-05-12 | A method for characterising a mechanical property of a material. The method comprises the steps of providing the material having a deformable portion and providing a device having an optical element that is arranged to detect electromagnetic radiation. | 1. A method comprising: providing a biological tissue having a deformable portion;providing a device having an insertion portion that is arranged for insertion into the deformable portion, the insertion portion having a tip and comprising at the tip a surface that has a coating that is arranged to decrease friction between the insertion portion and the deformable portion compared with friction between the insertion portion and the deformable portion without the coating,the device further comprising an optical fibre portion that is configured to transmit electromagnetic radiation from the device into the deformable portion and to receive electromagnetic radiation backscattered from a location within the deformable portion, the optical fibre portion being connected to an optical processing system configured to emit the electromagnetic radiation and detect the backscattered electromagnetic radiation;deforming the deformable portion by moving the insertion portion of the device within the deformable portion;emitting the electromagnetic radiation using the optical processing system;transmitting the electromagnetic radiation to the location within the deformable portion using the optical fibre portion while the deformable portion is being deformed by movement of the insertion portion;receiving the backscattered electromagnetic radiation from the location within the deformable portion;detecting the backscattered electromagnetic radiation from the location within the deformable portion in response to the emitted electromagnetic radiation using the optical processing system;processing the detected electromagnetic radiation to derive information indicative of a deformation of the deformable portion resulting from moving the insertion portion of the device within the deformable portion of the biological tissue; andidentifying, based on the information derived from the detected electromagnetic radiation, a relative displacement of the biological tissue at each of a plurality of distances from a position of the tip of the insertion portion, the relative displacement of the biological tissue being associated with the mechanical property of the biological tissue; andidentifying a location of an interface between different biological tissue types based on differences in the relative displacement of the biological tissue at the different distances from the position of the tip of the insertion portion. 2. The method of claim 1, further comprising: detecting the backscattered electromagnetic radiation in response to the emitted electromagnetic radiation during and after the deformation at the location within the deformable portion of the material using the optical processing system; andcomparing a quantity indicative of the backscattered electromagnetic radiation detected during the deformation with a quantity indicative of the backscattered electromagnetic radiation detected after the deformation to produce a result that is indicative of the mechanical property o... | The University of Western Australia | A61B005/00 A61B010/00 A61B090/30 A61B008/08
US20140323833 | A1 | 2014-10-30 | System and Method for Differentiating Between Tissue-Specific and Systemic Causes of Changes in Oxygen Saturation in Tissue and Organs | 2014-07-14 | A method for monitoring oxygen saturation that includes the following steps: (i) measuring an oxygen saturation of a target area of a person or animal over time; (ii) measuring an oxygen saturation of a reference area of the person or animal over time; and (iii) classifying the oxygen saturation status of the target area based upon a comparison of the oxygen saturation of the target area relative to the oxygen saturation of the reference area over time. | 1. A method for classifying a condition causing a change in oxygen saturation of hemoglobin in a target area of a body of a person or animal as either a systemic condition or a local condition, comprising: identifying a target area and a reference area on the body of a human or animal, where said target area is chosen from the group consisting of tissue and organs and wherein said reference area includes shallow tissue located above the target area such that the tissue or organ chosen for said target area is different from the shallow tissue of said reference area;periodically measuring oxygen saturation in the target area and an oxygen saturation in the reference area;comparing the oxygen saturation in the target area to the oxygen saturation in the reference area; andclassifying the condition causing the change in oxygen saturation of hemoglobin in the target area as systemic or local based upon said comparison. 2. The method of claim 1, wherein the condition is classified as “systemic” if the oxygen saturation in the target area changes and the oxygen saturation in the reference area changes in a parallel fashion to the target area over time. 3. The method of claim 1, wherein the condition is classified as “local” if the oxygen saturation in the reference area does not change in a parallel fashion to the oxygen saturation in the target area over time. 4. The method of claim 1, wherein the measuring step comprises: receiving signals from a first near-infrared spectroscopy (NIRS) sensor located on the body of the person or animal near the target area;receiving signals from a second NIRS sensor on the body of the person or animal near the reference area; andcalculating an oxygen saturation of the target area from said signals received from said first NIRS sensor and calculating an oxygen saturation of the reference area from said signals received from said second NIRS sensor. 5. The method of claim 1, wherein the measuring step includes: receiving signals from a first optical detector located on a sensor near the target area; andreceiving signals from a second optical detector on said sensor. 6. The method of claim 5, wherein the comparing step comprises calculating a ratio between said signal received from said first optical detector and said signal received from said second optical detector at a given time. 7. The method of claim 1, further comprising selecting another reference area is remote from the target area. 8. The method of claim 1, further comprising the step of visually displaying the periodic oxygen saturations of the target area and the reference area concurrently. 9. The method of claim 8, further comprising the step of visually displaying the periodic oxygen saturations of the target area and the reference area in a manner that are visually distinctive from each other. 10. A method for monitoring oxygen saturation, comprising: measuring an oxygen saturation of a target area of a person or animal over time, where said targ... | - | A61B005/1455
US20140309553 | A1 | 2014-10-16 | KITS AND METHODS FOR SEPARATING A TARGET ANALYTE FROM A SUSPENSION | 2014-04-09 | This disclosure is directed to kits and methods for extracting a target analyte from a biological fluid in real time. The biological fluid, therefore, does not need to be stored or shipped/delivered. Isolating the target analyte in real-time allows for on-the-spot processing with minimal, if any, down time between collection and testing. Furthermore, isolating in real time may also allow for the biological fluid to be extracted, processed, and returned—similar to that of dialysis—to permit for more volume to be processed and tested. In one aspect, an inner surface of a conduit may include a coating having a high affinity for the target analyte. The conduit may also include features which create turbulent flow to permit all portions of the biological fluid to come into contact with the coating. In another aspect, a capture chip is used to isolate the target analyte from the biological fluid. | 1. A kit for separating a target analyte from a sample, comprising: a conduit including a first end and a second end;a coating with a high affinity for the target analyte deposited on an inner surface of the conduit,a first needle to connect to the first end of the conduit to permit continuous fluid flow of the sample. 2. The kit of claim 1, wherein the inner surface further comprises at least one protrusion. 3. The kit of claim 1, wherein the inner surface further comprises a rough surface to effect turbulent flow of the sample within the conduit. 4. The kit of claim 1, wherein the coating comprises a capture molecule to capture the target analyte 5. The kit of claim 4, wherein the capture molecule is a primary antibody that binds to a biomarker on the target analyte, a chemo-attractant, or an adhesive. 6. The kit of claim 1, further comprising a collection vessel including a cavity for holding a sample and a pressure regulator to reduce a pressure differential between a blood vessel and the cavity, the collection vessel to connect to the second end of the conduit. 7. The kit of claim 6, wherein the pressure regulator is a valve or a vacuum pump. 8. The kit of claim 1, further comprising a second needle to connect the second end of the conduit to a collection vessel or a place from where the sample originated. 9. The kit of claim 1, wherein the conduit further comprises a flow control to regulate flow of the sample through the conduit. 10. The kit of claim 1, wherein the conduit further comprises a pressure control to regulate the pressure differential between a collection vessel and the first needle. 11. A kit for separating a target analyte from a sample, comprising: a first needle;a capture chip including an inner surface;a conduit to connect the first needle to the inner surface of the capture chip; anda coating with a high affinity for the target analyte deposited on at least a portion of the inner surface,the conduit to permit continuous fluid flow between the first needle and the inner surface of the capture chip. 12. The kit of claim 11, wherein the inner surface further comprises at least chip protrusion. 13. The kit of claim 11, wherein the coating comprises a capture molecule to capture the target analyte 14. The kit of claim 13, wherein the capture molecule is a primary antibody that binds to a biomarker on the target analyte, a chemo-attractant, or an adhesive. 15. The kit of claim 11, the conduit further comprising a first conduit segment and a second conduit segment, the first conduit segment to fluidly connect the first needle to the first end of the capture chip and the second conduit segment to fluidly connect the second end of the capture chip to a second needle. 16. The kit of claim 15, the second needle to be inserted into a collection vessel to collect any remaining sample or into a place from where the sample originated. 17. The kit of claim 11, further comprising a collection vessel including a cavity for ... | RareCyte, Inc. | G01N001/40 A61B005/15 A61B005/153
US20140303456 | A1 | 2014-10-09 | Apparatus and System for Predictive Health Monitoring | 2014-06-18 | An apparatus and system are provided for monitoring an individual, a group or a community of individuals for respiratory infections. Predictive health data, such as waking peak expiratory flow rate (“WPF”) and basal metabolic temperature (“BMT”) are measured and charted to provide an indication of early stage respiratory infection. Data may be collected for target populations and reported to health agencies for use in combating the spread of infection. An apparatus is provided which can simultaneously measure WPF and BMT and other health-condition-related values and automatically transmit readings to a data collection and analysis program on a remote computer. | 1. A chart for graphing Basal Metabolic Temperature for use in early identification of infections, the chart comprising two or more visually distinct horizontal bands with a transverse direction of the bands corresponding to increments of temperature and a longitudinal direction of the bands corresponding to an increments of time, one of said visually distinct horizontal bands having a width corresponding to a normal range for basal metabolic temperature and at least one other horizontal band corresponding to an abnormally elevated range for basal metabolic temperature. 2. The chart of claim 1 wherein a grid of squares extend in horizontal rows and vertical columns, and the rows are separated into five visually distinct horizontal bands with three of said bands corresponding to abnormally elevated ranges for basal metabolic temperature. 3. The chart of claim 1 wherein visually distinct horizontal bands are shaded with different colors. 4. The chart of claim 2 wherein the rows are separated into three or more visually distinct horizontal bands with each row corresponding to an increment of temperature and to an increment of fluid flow and each column corresponding to an increment of time, a first one of said visually distinct horizontal bands corresponding to a normal range for basal metabolic temperature, a second one of said visually distinct horizontal bands corresponding to a normal range for waking peak flow of exhaled fluid and at least one other horizontal band corresponding to an abnormally elevated range for basal metabolic temperature and an abnormally low range for waking peak flow whereby basal metabolic temperature and waking peak flow may be charted simultaneously to indicate correlations in abnormal readings to detect respiratory infections. 5. A system for measuring, transmitting, and reporting predictive health monitoring data, comprising: an apparatus for measuring at least one of basal metabolic temperature and waking peak flow;a computer program for recording measured values for at least one of basal metabolic temperature and waking peak flow;a means for transmitting the measured values for at least one of basal metabolic temperature and waking peak flow to said computer program; andone or more compilations of the measured data for at least one individual or a population for use in predictive health monitoring. 6. A health agency report showing reported tabulated values of predictive health monitoring data of individuals for monitoring infections, including respiratory infections, in one or more identified populations, comprising a matrix of cells arranged in horizontal rows and vertical columns, the rows corresponding to a first one of basal metabolic temperature and waking peak flow ranges and the columns corresponding to the other of basal metabolic temperature and waking peak flow ranges, wherein each cell contains at least one of raw numbers of individual's and percentage of individuals reporting values for basal meta... | Predictive, Inc. | G06F019/00 A61B005/097 A61B005/01 A61B005/08
US20140323874 | A1 | 2014-10-30 | SYSTEMS AND METHODS FOR DETERMINING FLUID RESPONSIVENESS | 2014-04-25 | Provided are systems and methods for processing a physiological signal in order to determine fluid responsiveness of a subject. In some embodiments, a respiration rate of the subject is received or determined, the signal is filtered based on the respiration rate to generate a filtered signal, and the filtered signal is processed to determine fluid responsiveness. In some embodiments, regular respiration is detected and fluid responsiveness is determined when regular respiration is detected. In some embodiments, the respiration of a subject is controlled, and fluid responsiveness is determined during controlled respiration. | 1. A system, comprising: a signal input that receives a plethysmograph signal;a respiration control input that receives information from a respiration control module that is capable of controlling breathing in a subject;a fluid responsiveness module coupled to the signal input and the respiration control input and configured to process the plethysmograph signal to determine a value indicative of fluid responsiveness of the subject; andan output module configured to provide an indication of the fluid responsiveness of the subject based at least in part on the value indicative of fluid responsiveness, wherein the output module is configured to display the indication of the fluid responsiveness of the subject when the breathing in the subject is sufficiently controlled by the respiration control module. 2. The system of claim 1, wherein the respiration control module comprises a ventilator. 3. The system of claim 2, wherein the ventilator is configured to operate in a plurality of operating modes providing varying degrees of control of breathing of the subject, and further wherein the respiration control input is further configured to receive an indication of the operating mode of the ventilator. 4. The system of claim 1, wherein the fluid responsiveness module is further configured to determine the value indicative of fluid responsiveness repeatedly over a first time period by performing an operation comprising: determining a maximum amplitude of the filtered signal over the first time period;determining a minimum amplitude of the filtered signal over the first time period;calculating a difference between the maximum amplitude and the minimum amplitude;calculating an average of the maximum amplitude and the minimum amplitude;calculating a ratio of the difference and the average; anddetermining the value indicative of fluid responsiveness of the subject based on the ratio. 5. The system of claim 4, wherein the indication of the fluid responsiveness of the subject is based at least in part on an average of the value indicative of fluid responsiveness of the subject over time. 6. A system, comprising: a signal input that receives a plethysmograph signal;a ventilator input configured to receive information from an adjustable ventilator that is capable of providing varying degrees of control of breathing of a subject;a respiration detection module coupled to the signal input and to the ventilator input and configured to detect regular and irregular breathing of the subject based on at least one of the plethysmograph signal and the ventilator input;a fluid responsiveness module coupled to the respiration detection module and configured to process the plethysmograph signal to determine a value indicative of fluid responsiveness of the subject; andan output module configured to provide an indication of the fluid responsiveness of the subject based at least in part on the value indicative of fluid responsiveness during at least one of a time period of ... | Covidien LP | A61B005/00 A61B005/08
US20140303451 | A1 | 2014-10-09 | Health Monitoring Apparatus | 2013-04-09 | A health monitoring apparatus is providing, which includes a body section and a housing section that covers the body section. The body section includes a printed circuit board, a flow meter section, a first mouth probe, a second mouth probe, and a non-contact thermometer light guide. The flow meter section includes a base and a pair of channel walls extending upward from the base and a gap there between to define a fluid flow channel having a fluid receiving passageway. The first mouth probe extends outward from the fluid flow channel, and the second mouth probe is disposed axially with respect to the first mouth probe and extends outward from the fluid flow channel. The non-contact thermometer light guide is disposed along the first mouth probe and leads into the flow meter section. The non-contact thermometer light guide includes an electromagnetic radiation sensor disposed along a trailing end of the non-contact thermometer light guide. | 1. A health monitoring apparatus comprising: a body section having: a printed circuit board,a flow meter section positioned adjacent the printed circuit board and having a base and a pair of channel walls extending upward from the base and having a gap there between to define a fluid flow channel with a fluid receiving passageway;a first mouth probe extending outward from the fluid flow channel;a second mouth probe disposed axially with respect to the first mouth probe and extending outward from the fluid flow channel; anda non-contact thermometer light guide disposed along the first mouth probe and leading into the flow meter section and having an electromagnetic radiation sensor along a trailing end of the non-contact thermometer light guide; anda housing section covering the body section. 2. The health monitoring apparatus according to claim 1, wherein the flow meter section further includes a waking peak flow data collecting component positioned in the fluid meter section. 3. The health monitoring apparatus according to claim 1, wherein the pair of channel walls include a first channel wall that extends linearly from a front side of the base toward a substantial central section of the base and a second channel wall that extends from the front side toward the rear at an angle toward the first channel wall. 4. The health monitoring apparatus according to claim 3, wherein the fluid flow channel leads into a rotor receiving section positioned between the first channel wall and the second channel wall. 5. The health monitoring apparatus according to claim 4, wherein the rotor receiving section is circular shaped with the pair of channel walls mirroring the other around a proximate central section of the base. 6. The health monitoring apparatus according to claim 4, wherein the flow meter section further includes a waking peak flow data collecting component positioned in the rotor receiving section. 7. The health monitoring apparatus according to claim 6, wherein the waking peak flow data collecting component includes a rotor positioned and rotatable in the rotor receiving section. 8. The health monitoring apparatus according to claim 7, wherein the rotor includes a hub and a plurality of rotor blades extending outward from the hub and in direct path of the fluid flow channel. 9. The health monitoring apparatus according to claim 8, wherein the rotor includes a magnetic device embedded therein. 10. The health monitoring apparatus according to claim 9, further comprising a rotor movement detector disposed in the body section and corresponding in position with a travel path of the magnetic device as the rotor rotates in the rotor receiving section. 11. The health monitoring apparatus according to claim 1, wherein first and second mouth probes are elongated members having respective trailing ends positioned through the fluid receiving passageway and secured to an interior upper surface of the base. 12. The health monitoring apparatus accord... | - | A61B005/087 A61B005/024 A61B005/01
US20140309538 | A1 | 2014-10-16 | APPARATUS AND METHOD FOR DETECTING PHRENIC NERVE STIMULATION | 2013-04-10 | An apparatus and method for detecting phrenic nerve stimulation (PNS) including computing a power spectral density (PSD) of spatial data of a sensor; determining two spectral magnitudes from the PSD; computing a ratio of the two spectral magnitudes; and comparing the ratio to a threshold to detect PNS. In one example, detecting PNS includes computing a PSD of spatial data of an externally placed sensor; determining a diaphragmatic spectral magnitude and a respiratory motion spectral magnitude from the PSD; and computing a ratio of the diaphragmatic spectral magnitude to the respiratory motion spectral magnitude to detect PNS. In one example, detecting PNS includes computing an oscillation amplitude of spatial data of a sensor; computing a baseline wander amplitude of the spatial data of the sensor; computing a ratio of the oscillation amplitude to the baseline wander amplitude; and comparing the ratio to a threshold to detect PNS. | 1. A method for detecting phrenic nerve stimulation (PNS) comprising: computing a power spectral density (PSD) of spatial data of a sensor;determining a first spectral magnitude and a second spectral magnitude from the power spectral density (PSD);computing a ratio of the first spectral magnitude to the second spectral magnitude; andcomparing the ratio to a threshold, wherein if the ratio is equal or greater than the threshold, determining that phrenic nerve stimulation (PNS) is present, and wherein if the ratio is less than the threshold, determining that no PNS or minimal PNS is present. 2. The method of claim 1, wherein the spatial data includes one or more of the following: position data of the sensor over time or orientation data of the sensor over time. 3. The method of claim 1, further comprising computing the power spectral density (PSD) by taking a Fourier transform of the spatial data. 4. The method of claim 4, further comprising taking a magnitude squared of the Fourier transform. 5. The method of claim 1, further comprising computing the power spectral density (PSD) by one of the following: using parametric spectral estimation of the spatial data; using non-parametric spectral estimation of the spatial data; taking a wavelet transform of the spatial data; taking a periodogram of the spatial data; or taking a periodogram of a moving average of the spatial data. 6. The method of claim 1, wherein the sensor is one of the following: an electromagnetic sensor, a ultrasonic sensor, an acoustic sensor or an impedance-based sensor. 7. The method of claim 6, wherein the sensor is placed internally in a patient. 8. The method of claim 7, wherein the sensor is placed within one of the following locations of the patient: a chest cavity, a heart tissue or a blood vessel. 9. The method of claim 7, wherein the sensor is placed within a coronary sinus branch. 10. The method of claim 6, wherein the sensor is placed externally on a patient's torso area. 11. The method of claim 1, wherein the sensor comprises a set of multiple sensors. 12. The method of claim 1, wherein the first spectral magnitude is a cardiac motion spectral magnitude, and the second spectral magnitude is a respiratory motion spectral magnitude. 13. The method of claim 12, wherein the threshold is derived from a right ventricle (RV) pacing configuration. 14. The method of claim 1, further comprising identifying the phrenic nerve stimulation (PNS) with a pacing vector and marking the pacing vector with a marker. 15. The method of claim 1, further comprising repeating the steps of claim 1 for a plurality of pacing vectors, wherein each of the plurality of pacing vectors is different. 16. A device for detecting phrenic nerve stimulation (PNS) comprising a processor and a memory, the memory containing program code executable by the processor for performing the following: computing a power spectral density (PSD) of spatial data of a sensor;determining a first spectral magnit... | PACESETTER, INC. | A61B005/00 A61B005/0205
US20140316228 | A1 | 2014-10-23 | METHOD AND APPARATUS FOR COUPLING A SAMPLE PROBE WITH A SAMPLE SITE | 2014-05-02 | The invention comprises method and apparatus for fluid delivery between a sample probe and a sample. The fluid delivery system includes: a fluid reservoir, a delivery channel, a manifold or plenum, a channel or moat, a groove, and/or a dendritic pathway to deliver a thin and distributed layer of a fluid to a sample probe head and/or to a sample site. The fluid delivery system reduces sampling errors due to mechanical tissue distortion, specular reflectance, probe placement, and/or mechanically induced sample site stress/strain associated with optical sampling of the sample. | 1-20. (canceled) 21. A sample probe configured to communicate with a patient monitor to determine one or more physiological conditions of a patient, the sample probe comprising: a manifold terminating proximate a probe tip and configured to receive a coupling fluid from a fluid reservoir, the manifold including a fluid redirecting surface configured to dissipate kinetic energy of the coupling fluid as the coupling fluid is received from the fluid reservoir; andat least one channel extending from the manifold to a surface of the probe tip, the at least one channel configured to distribute the coupling fluid by capillary action from the manifold to the surface of the probe tip, the surface of the probe tip forming a pathway for dispersion of the coupling fluid;a light transmitter configured to transmit light to a sample site of a patient being monitored; anda light receiver configured to receive the light for processing by a patient monitor after the light is influenced by the sample site, the received light responsive to one or more physiological conditions of the patient. 22. The sample probe of claim 21, wherein the manifold is configured so that the coupling fluid moves at a greater flow rate in the manifold than in the at least one channel. 23. The sample probe of claim 21, wherein the manifold is configured to at least partially fill with the coupling fluid before the coupling fluid distributes from the at least one channel to the surface of the probe tip. 24. The sample probe of claim 21, wherein the light transmitter is configured to transmit the light to the sample site from the probe tip. 25. The sample probe of claim 24, wherein the light receiver is configured to receive the light at the probe tip. 26. The sample probe of claim 21, wherein the at least one channel is configured to circumferentially distribute the coupling fluid about a center of the probe tip. 27. The sample probe of claim 21, wherein the manifold comprises an annular channel extending around a center of the probe tip, the annular channel configured to circumferentially distribute the coupling fluid about the center of the probe tip. 28. The sample probe of claim 21, further comprising at least one groove in the surface of the probe tip forming part of the pathway for dispersion of the coupling fluid. 29. The sample probe of claim 28, wherein the at least one groove is configured so that the coupling fluid flows by capillary action into the at least one groove. 30. The sample probe of claim 21, wherein the manifold extends parallel to the surface of the probe tip. 31. A method of operating a sample probe configured to communicate with a patient monitor to determine one or more physiological conditions of a patient, the method comprising: delivering a coupling fluid from a fluid reservoir to a manifold within a sample probe, the manifold terminating proximate a sample probe tip of the sample probe and comprising a fluid redirecting surface, the fluid redirecti... | GLT Acquisition Corp. | A61B005/1455 G01N021/01 A61B005/00 A61B005/145
US08858460 | B2 | 2014-10-14 | Method and system for measuring leak point pressure in a bladder | 2012-10-25 | Measurement of a patient's leak point pressure in the bladder can be taken by a processor in communication with a pressure catheter in the bladder. When leakage occurs pressure data points can be recorded. In some embodiments, the peak pressure can be determined based on pressure data points measured during a set time just before receiving a clinician input indicative that leakage has occurred. | 1. A system for measuring leak point pressure in a bladder comprising: a pressure catheter having at least a portion configured for placement in a bladder of a patient;an input device; anda processor in communication with the input device and the pressure catheter, the processor configured to measure pressure associated with the bladder of the patient based on data received from the pressure catheter, wherein in response to receiving a clinician input from the input device the processor is further configured to determine a peak pressure during a set time just before receiving the clinician input, wherein the set time comprises five seconds or less. 2. The system of claim 1, wherein the set time comprises three seconds or less. 3. The system of claim 1, wherein the set time comprises two seconds or less. 4. The system of claim 1, wherein the set time comprises one second or less. 5. The system of claim 1, wherein the processor is configured to measure pressure at the rate of about 1000 points per second. 6. The system of claim 1, further comprising a second pressure catheter having at least a portion configured for placement in a rectum of the patient. 7. The system of claim 1, wherein the input device comprises a button. 8. A method for measuring leak point pressure in a bladder comprising: measuring pressure with a processor, the pressure associated with a bladder of a patient based on data received from a pressure catheter positioned within the bladder of the patient, the processor in communication with the pressure catheter and an input device; anddetermining a peak pressure with the processor during a set time in response to receiving a clinician input from the input device, the set time being just before receiving the clinician input. 9. The method of claim 8, wherein the set time comprises five seconds or less. 10. The method of claim 8, wherein the set time comprises three seconds or less. 11. The method of claim 8, wherein the set time comprises two seconds or less. 12. The method of claim 8, wherein the set time comprises one second or less. 13. The method of claim 8, wherein measuring pressure comprises measuring pressure at the rate of about 1000 points per second. 14. The method of claim 9, wherein measuring pressure comprises measuring pressure at the rate of about 1000 points per second. 15. The method of claim 8, wherein measuring pressure further comprises measuring pressure associated with a rectum of the patient based on data received from a second pressure catheter positioned within the rectum of the patient. 16. A system for measuring leak point pressure in a bladder comprising: a pressure catheter having at least a portion configured for placement in a bladder of a patient;an input device; anda processor in communication with the input device and the pressure catheter, the processor configured to measure pressure associated with the bladder of the patient based on data received from the pressure catheter, where... | AttenueX Technologies, Inc. | A61B005/00 A61B005/20 A61F002/06 A61M025/10 A61F002/00 A61F002/04 A61M025/00
US20140313303 | A1 | 2014-10-23 | LONGITUDINAL DERMOSCOPIC STUDY EMPLOYING SMARTPHONE-BASED IMAGE REGISTRATION | 2014-05-28 | The evolution of a skin condition over time can be useful in its assessment. In an illustrative arrangement, a user captures skin images at different times, using a smartphone. The images are co-registered, color-corrected, and presented to the user (or a clinician) for review, e.g., in a temporal sequence, or as one image presented as a ghosted overlay atop another. Image registration can employ nevi, hair follicles, wrinkles, pores, and pigmented regions as keypoints. With some imaging spectra, keypoints from below the outermost layer of skin can be used. Hair may be removed for image registration, and restored for image review. Transformations in addition to rotation and affine transforms can be employed. Diagnostic correlations with reference image sequences can be made, employing machine learning in some instances. A great variety of other features and arrangements are also detailed. | 1. A method comprising the acts: capturing a first image of skin at a first time, using a camera of a smartphone;capturing a second image of said skin at a second time later than the first time;identifying plural features in one of said images;locating said plural features in the other of said images;transforming one or more of said images to co-register said plural features therebetween; andafter said transforming, presenting a time-based sequence of images, on a display of the smartphone, to a viewer. 2. The method of claim 1 that further includes capturing a third image of said skin at a third time later than the second time, and including said third image in said presented time-based sequence of images. 3. The method of claim 1 in which said plural features comprise one or more nevi. 4. The method of claim 1 in which said plural features comprise one or more hair follicles. 5. The method of claim 1 in which said plural features comprise one or more wrinkles. 6. The method of claim 1 in which said plural features comprise one or more pigmented regions. 7. The method of claim 1 in which said plural features include one or more features from below an outermost layer of skin. 8. The method of claim 1 that includes determining an area of a lesion on said skin, and avoiding said area in identifying said plural features. 9. The method of claim 8 that includes flooding said area with a uniform color, so that features are not identified therein. 10. The method of claim 1 that includes processing said captured images to remove depictions of hair therein before identifying and locating said plural features. 11. The method of claim 10 wherein said time-based sequence of images presented to the viewer includes depictions of hair. 12. The method of claim 1 in which said transforming further includes applying color correction to one or more of said images. 13. The method of claim 1 in which said presenting includes presenting different images in said sequence in response to a sliding-finger motion by the viewer on said display. 14. The method of claim 1 in which said transforming includes a transformation other than rotation and/or affine transformation, to account for curvature of a surface of the skin. 15. The method of claim 1 that includes presenting one of said presented images for a first duration, and presenting another of said presented images for a second duration different than the first duration, in accordance with spans of time between captures of different images. 16. The method of claim 1 that includes overlaying measurement information on said presented sequence of images. 17. The method of claim 1 in which said presenting includes overlaying one of said images on another of said images, as a ghosted augmentation. 18. The method of claim 17 that further includes displaying a user interface that enables the viewer to select a particular image for said overlaying. 19. The method of claim 1 that includes analyzing said time-bas... | - | G06T003/00 A61B005/00 H04N005/232
US08864672 | B2 | 2014-10-21 | Blood rheology measurement device and blood rheology measurement method | 2006-02-09 | A blood rheology measurement device measures a blood rheology of blood flowing through an artery inside of a living body from outside of the living body. The blood rheology measurement device has a sensor that detects a flow rate of blood flowing through the artery and a pulsatile displacement that varies with an elapse of time. The pulsatile displacement corresponds to a displacement of the artery in a diameter direction thereof due to expansion and contraction of the artery resulting from a pulsatile motion of the heart. A calculating section calculates the blood rheology of blood flowing through the artery on the basis of the blood flow rate and the pulsatile displacement detected by the sensor. | 1. A blood rheology measurement device comprising: a first measurement unit that measures a flow rate of blood flowing through an artery inside of a living body from outside a surface of the living body and that outputs a time varying blood flow rate waveform corresponding to the measured blood flow rate;a second measurement unit that measures, from outside the surface of the living body, a diameter of the artery and a pulsatile displacement value corresponding to a displacement of the artery in a diameter direction thereof due to expansion and contraction of the artery resulting from a pulsatile motion of the heart, and that outputs the measured artery diameter and a time varying blood vessel pulsatile displacement waveform corresponding to the pulsatile displacement value; anda rheology calculation processing unit that calculates a blood rheology in the artery on the basis of the time varying blood flow rate waveform, the time varying blood vessel pulsatile displacement waveform, and the measured artery diameter output from the first and second measurement units;wherein the second measurement unit comprises: a transmitting section that transmits an ultrasonic burst signal to the artery, and a receiving section that receives a plurality of ultrasonic burst signals reflected by inner and outer walls of the artery as a result of the transmitted ultrasonic burst signal, the transmitted and reflected ultrasonic burst signals forming burst signal waveforms that propagate between the surface of the living body and the artery in the living body with delay time differences therebetween; and a blood vessel information calculation processing unit that calculates a delay time difference between one of the received ultrasonic burst signals and another one of the received ultrasonic burst signals to output the measured artery diameter and the time varying blood vessel pulsatile displacement waveform, the time varying blood vessel pulsatile displacement waveform being detected on the basis of a change amount of the artery diameter that is proportional to the calculated delay time difference between the one of the received ultrasonic burst signals and the another one of the received ultrasonic burst signals; andwherein the rheology calculation processing unit comprises: a heartbeat frequency calculation processing unit that calculates a heartbeat frequency on the basis of the time varying blood flow rate waveform output from the first measurement unit and the time varying blood vessel pulsatile displacement waveform output from the second measurement unit; a parameter calculation processing unit that calculates a phase difference or an amplitude ratio between the time varying blood flow rate waveform and the time varying blood vessel pulsatile displacement waveform on the basis of the respective waveforms; and a rheology index calculation processing unit that calculates a kinematic viscosity of the blood by use of one of the calculated phase difference and amp... | Seiko Instruments Inc. | A61B008/00 A61B005/02 A61B008/08 A61B008/06
US08868164 | B2 | 2014-10-21 | Fetal monitoring device and method | 2013-03-04 | A fetal monitoring device includes a piezofilm sheet, a first electrode, and a second electrode. A controller is operably connected to the piezofilm sheet, first electrode, and second electrode and receives a biopotential and a piezofilm signal. The controller derives at least one of a maternal heart rate and a uterine activity for the biopotential and derives at least one of a fetal heart rate and fetal motion detection from the piezofilm signal. The controller derives an index of fetal health and operate an indicator to present the derived index of fetal health. | 1. A fetal monitoring device, comprising: a piezofilm sheet;a first electrode;a second electrode;a controller operably connected to the piezofilm sheet, the first electrode and the second electrode, the controller receives an acoustic signal from the piezofilm sheet and a biopotential measured between the first electrode and the second electrode and derives at least one of fetal heart rate and fetal motion detection from the acoustic signal and at least one of maternal heart rate and uterine activity from the biopotential and derives an index of fetal health from the at least one of fetal heart rate and fetal motion detection and at least one of maternal heart rate and uterine activity; andan indicator operable by the controller to present the derived index of fetal health. 2. The fetal monitoring device of claim 1, wherein the fetal monitoring device is incorporated into at least one glove to be worn by a patient. 3. The fetal monitoring device of claim 1, wherein the first electrode and the second electrode are dry electrodes. 4. The fetal monitoring device of claim 1, wherein the controller operates the piezofilm sheet as a speaker to generate a fetal acoustic stimulation signal. 5. The fetal monitoring device of claim 1, wherein the controller derives both the fetal heart rate and the fetal motion detection from the acoustic signal and derives both the maternal heart rate and the uterine activity from the biopotential and calculates the index of fetal health from the fetal heart rate, fetal motion detection, maternal heart rate, and the uterine activity. 6. The fetal monitoring device of claim 5, wherein the calculated index of fetal health is an alert severity, the indicator is at least one LED, and the indicator presents an indication of the alert severity. 7. The fetal monitoring device of claim 5, further comprising an accelerometer that produces an acceleration signal, wherein the controller receives the acceleration signal and removes breathing and motion artifacts from the biopotential and motion artifacts from the acoustic signal based upon the acceleration signal. 8. The fetal monitoring device of claim 5, further comprising a microphone that acquires an ambient sound signal, wherein the controller receives the ambient sound signal and removes external sound artifacts from the acoustic signal based upon the ambient sound signal. 9. The fetal monitoring device of claim 5, wherein the controller removes abdominal pulse artifacts from the piezofilm signal based upon the derived maternal heart rate, and selects a pass band for the piezofilm signal based upon the derived uterine activity before the fetal heart rate is derived from the piezofilm signal. 10. The fetal monitoring device of claim 1, further comprising a wireless transmitter connected to the controller, and the wireless transmitter broadcasts the fetal heart rate, fetal motion detection, maternal heart rate, the uterine activity, and the index of fetal health. 11. A ... | General Electric Company | A61B005/04 A61B005/0408 A61B005/00 A61B005/11 A61B005/0402
US08872640 | B2 | 2014-10-28 | Systems, computer medium and computer-implemented methods for monitoring health and ergonomic status of drivers of vehicles | 2012-07-02 | Provided are embodiments of systems, computer medium and computer-implemented methods for monitoring a status of a driver when driving a vehicle. A system including a set of sensors configured to be disposed in the vehicle to collect driver status data. The system processing the driver status data to determine whether the driver is experiencing a health condition or crisis, and whether the driver's body position is ergonomic. In response to a health condition, generating a health alert indicative of the health condition. In response to the driver a health crisis generating a health alert indicative of the health crisis and inhibiting operation of the vehicle. In response to the driver's body position not being ergonomic, identifying and providing adjustments in the body position of the driver that need to be made for the driver to be positioned in a an ergonomically acceptable body position. | 1. A system for monitoring a status of a driver when driving a vehicle, the system comprising: a driver status sensing system comprising a set of one or more driver status sensors configured to be disposed in the vehicle, the one or more driver status sensors comprising: a set of one or more driver's seat sensors configured to output seat data indicative of a position of a head, a torso and a leg of the driver relative to a driver's seat of the vehicle;a set of one or more floorboard sensors configured to output floorboard data indicative of a position of feet of the driver relative to a floorboard of the vehicle;a set of one or more pedal sensors configured to output pedal data indicative of a position of feet of the driver relative to pedals of the vehicle;a set of one or more steering wheel sensors configured to output steering wheel data indicative of a position of hands of the driver relative to a steering wheel of the vehicle;a set of one or more rearview mirror sensors configured to output rearview mirror data indicative of a position of eyes of the driver relative to a rearview mirror of the vehicle; anda set of one or more brain sensors configured to output neural data indicative of a brain activity of the driver,the set of one or more driver status sensors configured to output driver status data corresponding to at least one of the seat data, the floorboard data, the pedal data, the steering wheel data, the rearview mirror data, and the neural data;a driver status processing system configured to: receive the driver status data output by the set of one or more driver status sensors;process the driver status data to determine whether the driver is experiencing a health condition;process the driver status data to determine whether the driver is experiencing a health crisis;process the driver status data to determine whether a body position of the drive is ergonomically acceptable;in response to determining that the driver is experiencing a health condition, generating a health alert indicative of the health condition that is configured to be displayed to the driver via a display of a driver status feedback system;in response to determining that the driver is experiencing a health crisis: generate a health alert indicative of the health crisis that is configured to be displayed to the driver via a display of the driver status feedback system; andgenerate a command configured to cause inhibiting of operation of the vehicle; andin response to determining that a body position of the drive is not ergonomically acceptable: identify adjustments in the body position of the driver that need to be made for the driver to be positioned in an ergonomically acceptable body position; andgenerate an ergonomic alert indicative of adjustments in the body position of the driver that need to be made for the driver to be positioned in an ergonomically acceptable body position that is configured to be displayed to the driver via a display of the driver status f... | Saudi Arabian Oil Company | B60Q001/00 G08B023/00 B60K028/06 A61B005/11 A61B005/18 A61B005/0476 A61B005/00 B60W040/08 A61B005/0402 A61B005/0205
US08865249 | B2 | 2014-10-21 | Techniques to improve polyurethane membranes for implantable glucose sensors | 2012-09-28 | The invention provides an implantable membrane for regulating the transport of analytes therethrough that includes a matrix including a first polymer; and a second polymer dispersed throughout the matrix, wherein the second polymer forms a network of microdomains which when hydrated are not observable using photomicroscopy at 400× magnification or less. In one aspect, the homogeneous membrane of the present invention has hydrophilic domains dispersed substantially throughout a hydrophobic matrix to provide an optimum balance between oxygen and glucose transport to an electrochemical glucose sensor. | 1. A method for preparing an implantable membrane for an implantable glucose sensor, the method comprising: forming a composition including a dispersion of a first polymer within a matrix of a second polymer;maintaining the composition at a temperature sufficient to maintain solubility;applying the composition at the temperature to at least one of a substrate or a layer on the substrate to form a film thereon, wherein the step of maintaining the composition precedes the step of applying the composition; anddrying the film to form a membrane configured to cover at least a portion of an electrode of the implantable glucose sensor, wherein the membrane is configured to allow passage of glucose therethrough;whereby after a sample of the membrane is hydrated for two hours the sample membrane exhibits no observable hydrated domains under photomicroscopy at 400× magnification. 2. The method of claim 1, wherein maintaining the composition at the temperature comprises heating the composition at a temperature of about 70° C. 3. The method of claim 1, wherein drying the film comprises drying at a temperature of from about 120° C. to about 150° C. 4. The method of claim 1, wherein the first polymer is a hydrophobic-hydrophilic copolymer that comprises a hydrophilic component comprising polyethylene oxide. 5. The method of claim 1, wherein the second polymer comprises polyurethane. 6. The method of claim 1, wherein the membrane has an oxygen-to-glucose permeability ratio of approximately 200:1. 7. The method of claim 1, wherein the substrate comprises an electrode. 8. The method of claim 1, wherein the membrane is configured to change a ratio of oxygen to glucose from a concentration ratio in a body fluid to a new ratio in which there is a stoichiometric excess of oxygen in an enzyme layer. 9. The method of claim 1, wherein the layer is an enzyme layer. 10. The method of claim 9, further comprising applying an enzyme on the substrate to form an enzyme layer thereon. 11. A method for preparing an implantable membrane for an implantable glucose sensor, the method comprising: forming a composition including a dispersion of a first polymer within a matrix of a second polymer, wherein the first polymer is a copolymer;maintaining the composition at a temperature sufficient to maintain solubility;applying the composition at the temperature to at least one of a substrate or a layer on the substrate to form a film thereon; anddrying the film to form a membrane configured to cover at least a portion of an electrode of the implantable glucose sensor, wherein the membrane is configured to allow passage of glucose therethrough;whereby after a sample of the membrane is hydrated for two hours the sample membrane exhibits no observable hydrated domains under photomicroscopy at 400× magnification. | DexCom, Inc. | B05D003/02 A61B005/05 C12N009/04 C12Q001/26 B01D071/54 C12Q001/00 B01D071/80 B01D069/14
US08862581 | B2 | 2014-10-14 | Method and system for concentration detection | 2008-04-28 | There is a method and a system for concentration detection. The method for concentration detection includes the steps of extracting temporal features from brain signals; classifying the extracted temporal features using a classifier to give a score x1; extracting spectral-spatial features from brain signals; selecting spectral-spatial features containing discriminative information between concentration and non-concentration states from the set of extracted spectral-spatial features; classifying the selected spectral-spatial features using a classifier to give a score x2; combining the scores x1 and x2 to give a single score; and determining if the subject is in a concentration state based on the single score. | 1. A method for concentration detection, the method comprising the steps of: extracting temporal features from brain signals;classifying the extracted temporal features using a classifier to give a score x1;extracting spectral-spatial features from brain signals;selecting spectral-spatial features containing discriminative information between concentration and non-concentration states from the set of extracted spectral-spatial features;classifying the selected spectral-spatial features using a classifier to give a score x2;combining the scores x1 and x2 to give a single score; anddetermining whether the subject is in a concentration state based on the single score;wherein the step of extracting spectral-spatial features of brain signals further comprises the steps of:extracting respective brain signal components in discrete frequency windows using filter banks to obtain spectral features of brain signals; andapplying a common spatial pattern (CSP) algorithm to each of the spectral features using a CSP array to obtain the spectral-spatial features of brain signals. 2. The method as claimed in claim 1, wherein the step of extracting temporal features from brain signals further comprises the steps of: computing statistics of brain waveforms in each of a plurality of electrode channels; andconcatenating the statistics into a joint feature vector. 3. The method as claimed in claim 2, wherein the statistics of the brain waveforms are standard deviations. 4. The method as claimed in claim 1, wherein said filter banks comprise low-order bandpass Chebyshev Type II filters with a pass-band width of 4 Hertz (Hz). 5. The method as claimed in claim 1, wherein the step of selecting spectral-spatial features containing discriminative information between concentration and non-concentration states from the set of extracted spectral-spatial features further comprises the step of selecting spectral-spatial features based on the mutual dependence of the features with respect to the concentration and non-concentration states. 6. The method as claimed in claim 1, wherein the step of combining the scores x1 and x2 to give a single score further comprises the steps of: normalizing the scores x1 and x2 according to an equation (x−mx)/sx whereby mx and sx are the mean and standard deviation of outputs from the classifiers using training samples to give x1n and x2n respectively;assigning weights w1 and w2 to normalized scores x1n and x2n respectively; andcombining the scores x1n and x2n according to an equation x1n*w1+X2n*w2 to give a single score. 7. The method as claimed in claim 6 wherein said weights w1 and w2 are calculated according to the equation wi=(yi)p where yi is the classification accuracy in classifying the extracted temporal features when i=1 and in classifying the extracted spectral-spatial features when i=2 and p (p>0) controls the power of wi in the calculation of the single score. 8. The method as claimed in claim 1, wherein the step of determinin... | Agency for Science Technology and Research | G06F007/00 G06F017/30 A61B005/16 A61B005/00 G06K009/00 A61B005/048
US08852126 | B2 | 2014-10-07 | Medical guidewire | 2010-06-10 | Provided is a guidewire including a core shaft, an outer flexible tube, a stranded wire that is disposed parallel to a distal end portion of the core shaft, and an inner flexible tube that surrounds a distal end portion of the core shaft and the stranded wire. The inner flexible tube is disposed in the outer flexible tube so that a distal end thereof is positioned between the distal ends of the core shaft and the stranded wire and a proximal end of the core shaft so as to be separated from the distal ends of the core shaft and the stranded wire. A joint is formed so as to join the distal end of the inner flexible tube, the core shaft, and the stranded wire to each other. | 1. A medical guidewire comprising: a core shaft including a distal end portion having a small diameter;an outer coil that surrounds an outer surface of the core shaft;a stranded wire disposed parallel to the distal end portion of the core shaft;a brazed end portion joining the distal end portion of the core shaft, a distal portion of the stranded wire and a distal end portion of the outer coil;an inner flexible tube disposed entirely within the outer coil, the inner flexible tube surrounding the distal end portion of the core shaft and the stranded wire, wherein the inner flexible tube is disposed so that a distal end thereof is positioned between the brazed end portion and a proximal end of the core shaft so as to be separated from the brazed end portion, anda joint is formed so as to join the distal end of the inner flexible tube to the core shaft and the stranded wire without jointing to the outer coil. 2. The medical guidewire according to claim 1, wherein the inner flexible tube has a tapered shape in which an outside diameter gradually decreases toward the distal end thereof so that a gap between the inner flexible tube and the outer coil increases toward the distal end of thereof. 3. The medical guidewire according to claim 2, wherein an inside diameter of the inner flexible tube is uniform from the distal end to a proximal end thereof. 4. The medical guidewire according to claim 1, wherein an outside diameter of the inner flexible tube decreases stepwise toward the distal end thereof so that a gap between the inner flexible tube and the outer coil increases toward the distal, end of thereof. 5. The medical guidewire according to claim 4, wherein an inside diameter of the inner flexible tube is uniform from the distal end to a proximal end thereof. 6. The medical guidewire according to claim 1, wherein the inner flexible tube is a hollow stranded-wire coil in which a plurality of metal strands are stranded. 7. The medical guidewire according to claim 1, wherein the outer coil is a single-wire coil including a large-pitch portion extending from the distal end of the outer coil toward the proximal end of the outer coil by a predetermined distance, the large-pitch portion having a pitch that is larger than a pitch of a proximal end portion of the outer coil, anda proximal end of the large-pitch portion is positioned between the joint and the proximal end of the outer coil. | Asahi Intecc Co., Ltd. | A61B005/00 A61M025/00 A61M025/09
US08867756 | B2 | 2014-10-21 | Auscultation apparatus with two optical microphones | 2010-10-22 | An auscultation apparatus including an optical microphone is proposed. Optical microphones can reliably acquire sounds of the most disparate frequencies even in an environment permeated by electromagnetic fields, without influencing said fields. Such an optical microphone of an auscultation apparatus can be disposed inside a medical examination and diagnostic device during operation. Given a suitable arrangement, both the heart sounds and the respiratory sounds of a patient can be recorded and monitored already with just one optical microphone. | 1. An auscultation apparatus to be used during an examination by a medical examination and diagnostic device, comprising: an optical microphone arranged in a single auscultation head of the auscultation apparatus for acquiring sounds caused by a patient during the examination;at least one second optical microphone not arranged in the single auscultation head of the auscultation apparatus and disposed at a distance from the optical microphone during the examination and inside an examination region of the medical examination and diagnostic device for acquiring noise caused by using the medical examination and diagnostic device during the examination; anda data processing device connected to the optical microphone and the at least one second optical microphone for analyzing the sounds,wherein the data processing device analyzes the sounds in occurring repetition times for determining a time instance at which a selected sound occurs for triggering the medical examination and diagnostic device at the time instance, andwherein the data processing device converts the noise acquired by the at least one second optical microphone as a constant scaling factor, andwherein the data processing device subtracts the converted constant scaling factor from the sounds acquired by the optical microphone to eliminate the noise caused by using the medical examination and diagnostic device during the examination from the sounds caused by the patient during the examination. 2. The auscultation apparatus as claimed in claim 1, wherein the auscultation head is disposed on a chest of the patient. 3. The auscultation apparatus as claimed in claim 1, wherein the optical microphone is connected to the data processing device via an optical signal transmission line. 4. The auscultation apparatus as claimed in claim 1, wherein the data processing device is connected to a control unit of a medical examination and diagnostic device. 5. The auscultation apparatus as claimed in claim 1, wherein the auscultation apparatus is a stethoscope. 6. The auscultation apparatus as claimed in claim 1, wherein the data processing device jointly operates the sounds acquired by the optical microphone and the noises acquired by the at least one second optical microphone in a stereo mode on different channels. 7. A method for auscultating a patient during an examination by a medical examination and diagnostic device, comprising: acquiring sounds caused by the patient by an optical microphone arranged in a single auscultation head of the auscultation apparatus;simultaneously acquiring noises caused by using the medical examination and diagnostic device during the examination by at least one second optical microphone not arranged in the single auscultation head of the auscultation apparatus and disposed at a distance from the optical microphone and inside an examination region of the medical examination and diagnostic device;forwarding the sounds and the noises to a data processing device; anda... | Siemens Aktiengesellschaft | A61B007/04 A61B007/00 G01R033/28 G01R033/567 A61B005/00 A61B005/055
US08868184 | B2 | 2014-10-21 | System and method for evaluating mechanical cardiac dyssynchrony based on multiple impedance vectors using an implantable medical device | 2011-09-02 | A set of cardiogenic impedance signals are detected along different sensing vectors passing through the heart of the patient, particularly vectors passing through the ventricular myocardium. A measure of mechanical dyssynchrony is detected based on differences, if any, among the cardiogenic impedance signals detected along the different vectors. In particular, differences in peak magnitude delay times, peak velocity delay times, peak magnitudes, and waveform integrals of the cardiogenic impedance signals are quantified and compared to detect abnormally contracting segments, if any, within the heart of the patient. Warnings are generated upon detection of any significant increase in mechanical dyssynchrony. Diagnostic information is recorded for clinical review. Pacing therapies such as cardiac resynchronization therapy (CRT) can be activated or controlled in response to mechanical dyssynchrony to improve the hemodynamic output of the heart. | 1. A method for use with an implantable medical device for implant within a patient, the method comprising: concurrently detecting a plurality of cardiogenic impedance signals along different sensing vectors, each vector terminating within a same chamber of the patient's heart;detecting a measure of mechanical dyssynchrony in the same chamber by detecting differences among the cardiogenic impedance signals with respect to a morphological parameter of the cardiogenic impedance signals; andcontrolling at least one device function based on the measure of mechanical dyssynchronywherein detecting a measure of mechanical dyssynchrony includes: delivering a pacing pulse to the heart of the patient;for each of the cardiogenic impedance signals, examining the signal to detect a maximum in a first time derivative of the signal after pulse delivery and then measuring the time delay from the pulse to the maximum in the first time derivative and determining peak velocity delay times for each of the cardiogenic impedance signals; andcomparing the peak velocity delay times derived from the cardiogenic impedance signals to generate the measure of mechanical dyssynchrony. 2. A method for use with an implantable medical device for implant within a patient, the method comprising: concurrently detecting a plurality of cardiogenic impedance signals along different sensing vectors, each vector terminating within a same chamber of the patient's heart;detecting a measure of mechanical dyssynchrony in the same chamber by detecting differences among the cardiogenic impedance signals with respect to a morphological parameter of the cardiogenic impedance signals; andcontrolling at least one device function based on the measure of mechanical dyssynchrony;wherein detecting a measure of mechanical dyssynchrony includes detecting differences in integrals derived from the cardiogenic impedance signals. 3. The method of claim 2 wherein detecting differences in the cardiogenic impedance signal integrals includes: delivering a pacing pulse to the heart of the patient;for each of the cardiogenic impedance signals, integrated a portion of the signal detected after pulse delivery; andcomparing the integrals derived from the cardiogenic impedance signals to generate the measure of mechanical dyssynchrony. 4. The method of claim 2 wherein significant differences in the cardiogenic impedance signal integrals are representative of significant mechanical dyssynchronies within the heart. 5. The method of claim 2 further including identifying hypokinetic segments within the heart of the patient by identifying cardiogenic impedance signals with integrals significantly smaller than the integrals of the other cardiogenic impedance signals. 6. The method of claim 2 further including identifying akinetic segments within the heart of the patient by identifying cardiogenic impedance signals with integrals below a minimum acceptable integral threshold. | Pacesetter, Inc. | A61N001/00 A61B005/04 A61B005/05 A61N001/365 A61N001/362
US08870794 | B2 | 2014-10-28 | Devices and methods for cervix measurement | 2013-07-30 | A device for measuring a length of a cervix includes an elongate measurement member extending along a longitudinal axis and including a measurement scale thereon, a hollow member coaxial with and disposed over the elongate measurement member, a flange offset from the longitudinal axis and attached to a distal end of the hollow member, a handle attached to a proximal end of the measurement member, and a locking mechanism on the handle. The hollow member is freely rotatable about the longitudinal axis relative to the measurement member to place the flange in a first position and in a second position perpendicular to the first position without moving the measurement scale. The locking mechanism is configured, when locked, to fix the hollow member relative to the measurement member and, when unlocked, to allow the hollow member to slide axially along the measurement member in the first and second positions. | 1. A device for measuring a length of a cervix, comprising: an elongate measurement member extending along a longitudinal axis and including a measurement scale thereon;a hollow member coaxial with and disposed over the elongate measurement member;a flange offset from the longitudinal axis and attached to a distal end of the hollow member, the hollow member being freely rotatable about the longitudinal axis relative to the measurement member to place the flange in a first position and in a second position perpendicular to the first position without moving the measurement scale;a handle attached to a proximal end of the measurement member; anda locking mechanism on the handle configured, when locked, to fix the hollow member relative to the measurement member and, when unlocked, to allow the hollow member to slide axially along the measurement member in the first and second positions. 2. The device of claim 1, wherein the locking mechanism includes a button, the button including a through-hole configured such that the hollow member can slide therethrough and a lock channel configured such that the hollow member cannot slide therethrough. 3. The device of claim 1, wherein the hollow member is at least partially transparent. 4. The device of claim 1, further comprising an indicator line on the hollow member. 5. The device of claim 4, wherein the indicator line is configured to slide over the measurement scale to indicate a distance between a distal end of the elongate member and the flange. 6. The device of claim 1, wherein the measurement scale includes an opaque background. 7. The device of claim 1, wherein the flange has an opening through which the measurement member can advance distally. 8. The device of claim 1, wherein the flange has a flat surface perpendicular to the longitudinal axis. 9. The device of claim 1, wherein the flange is substantially conically shaped in a plane that is substantially perpendicular to the longitudinal axis. 10. The device of claim 1, wherein the flange is attached to the distal end of the hollow member with an adhesive. 11. The device of claim 1, wherein the measurement scale is a millimeter scale. 12. The device of claim 11, wherein the scale extends from 0 mm to 50 mm. 13. The device of claim 12, wherein the scale is marked in 5 mm increments. 14. The device of claim 1, wherein the elongate member is configured to extend distally beyond the flange when the hollow member is moved axially. 15. The device of claim 1, wherein the locking mechanism is further configured to fix the rotational position of the hollow member and flange relative to the elongate member. | Cervilenz Inc. | A61B005/103 A61B005/107 A61B005/00 A61B001/303
US08868163 | B2 | 2014-10-21 | Method and apparatus for predicting patient outcomes from a physiological segmentable patient signal | 2012-10-19 | A method and apparatus for predicting patient outcome from a physiological segmentable signal of a patient. In one embodiment, the method comprises the steps of obtaining the physiological segmentable signal of the patient; segmenting the physiological segmentable signal into a plurality of separate segmentable components; calculating a time series of the morphological distance between adjacent separate segmentable components of the plurality of separate segmentable components; and predicting patient outcome in response to the time series of the morphological distance. In another aspect, the invention relates to a method for extracting information from physiological signals for one or more subjects including the steps of partitioning the physiological signal into a plurality of components, grouping the components into a plurality of information classes, assigning a unique symbol to each information class, mapping each component to the assigned symbol, and examining one or more such sequences for clinical significance. | 1. A method for improving prediction of patient outcome for a specific patient comprising: obtaining a plurality of patient outcomes and of energy in frequency bands of ECGs for a plurality of prior patients into a database;determining an association of energy in each of the frequency bands with a patient outcome for each of the prior patients using a processor accessing the database;determining the strongest association between energy in one or more of the frequency bands and one of the patient outcomes for each of the prior patients using the processor accessing the database;defining the frequency band with energy with the strongest association with the patient outcome as a diagnostic band for that patient outcome;measuring the energy in the diagnostic frequency band of the specific patient using the processor; andpredicting patient outcome for the specific patient in response to energy present in the diagnostic frequency band using the processor. 2. The method of claim 1 wherein the step of identifying the diagnostic frequency band comprises the step of evaluating possible frequency bands between 0.1 Hz-0.6 Hz. 3. The method of claim 2 wherein the diagnostic frequency band is substantially between 0.30 Hz-0.55 Hz. 4. The method of claim 3 wherein the diagnostic frequency band between 0.30 Hz-0.55 Hz is a predictor of death within a predefined amount of time. 5. The method of claim 4 wherein the predetermined amount of time is 90 days. 6. The method of claim 1 wherein high energy in the diagnostic frequency band is strongly associated with risk of death. 7. A system for improving prediction of patient outcome for a specific patient comprising: a database comprising a plurality of patient outcomes and a plurality of frequency bands of ECGs for a plurality of prior patients;an processor, in communication with the database, the processor:determining an association of energy in each of the frequency bands with a patient outcome for each of the prior patients;determining the strongest association between the energy one or more of the frequency bands and one of the patient outcomes for each of the prior patients;defining the frequency bands with energy with the strongest association with the patient outcome as the diagnostic frequency bands for that prior patient outcome; andstoring the diagnostic frequency bands for that prior patient outcome in the database;an energy monitor for measuring, for the specific patient, the energy in the diagnostic frequency band; andthe processor in communication with the energy monitor and the database, the processor comprising a module for predicting patient outcome for the specific patient in response to energy present in the diagnostic frequency band. 8. The system of claim 7 wherein the module for identifying a diagnostic frequency band evaluates possible frequency bands between 0.1 Hz-0.6 Hz. 9. The system of claim 8 wherein the diagnostic frequency band is substantially between 0.30 Hz-0.55 Hz. 10. The ... | Massachusetts Institute of Technology | A61B005/0452
US08862226 | B2 | 2014-10-14 | Remote sensing in an implantable medical device | 2013-12-05 | An embodiment uses an accelerometer to sense heart sounds, and determines heart rate information using the sensed heart sounds. An embodiment uses an accelerometer to sense respiratory activity. An embodiment delivers a programmed neural stimulation therapy with a programmed duty cycle, where the programmed duty cycle includes a stimulation ON portion followed by a stimulation OFF portion. An electrode electrically connected to the implanted neural stimulation device is used to remotely detect cardiac activity. The remotely detected cardiac activity is used to detect heart rate information during the stimulation ON portion and to detect heart rate information during the stimulation OFF portion. The detected heart rate information and/or the detected respiration information are used to control a neural stimulation therapy performed by the neural stimulator device and/or are used to provide diagnostic information for the patient's condition. | 1. A method for operating an implanted neural stimulation device having a neural stimulator lead and remote sensing electrodes for sensing cardiac activity from a position remote from a heart, the method comprising: implementing a neural stimulation therapy stored in the implanted neural stimulation device including delivering the neural stimulation therapy through the neural stimulator lead, wherein the neural stimulation therapy does not significantly alter heart rate, and the neural stimulation therapy includes a programmed duty cycle, the programmed duty cycle including a stimulation ON portion followed by a stimulation OFF portion; andmonitoring cardiac activity, including remotely detecting cardiac activity using the remote sensing electrodes to detect heart rate during implementation of the neural stimulation therapy. 2. The method of claim 1, wherein delivering the neural stimulation therapy includes delivering electrical stimulation to a vagus nerve. 3. The method of claim 2, wherein delivering electrical stimulation to a vagus nerve includes using a structure configured to be positioned around the vagus nerve to operably position stimulation electrodes for use to electrically stimulate the vagus nerve. 4. The method of claim 1, wherein monitoring cardiac activity includes averaging heart rate over periods of time during the implementation of the neural stimulation therapy. 5. The method of claim 1, wherein monitoring cardiac activity includes trending heart rate. 6. The method of claim 1, further comprising providing diagnostic information using the monitored cardiac activity. 7. The method of claim 1, wherein the remote sensing electrodes include an electrode on a can of the implanted neural stimulation device. 8. The method of claim 1, wherein detecting cardiac activity includes detecting a change in heart rate during the ON portion of the programmed duty cycle. 9. The method of claim 1, wherein monitoring cardiac activity includes using the remote sensing electrodes to detect an electrocardiogram. 10. The method of claim 1, wherein monitoring cardiac activity includes detecting an arrhythmia. 11. The method of claim 1, wherein monitoring cardiac activity includes detecting heart rate variability (HRV). 12. A method for operating an implanted neural stimulation device having a neural stimulator lead and remote sensing electrodes for sensing cardiac activity from a position remote from a heart, the method comprising: implementing a vagal nerve stimulation therapy stored in the implanted neural stimulation device including delivering the vagal nerve stimulation therapy through the neural stimulator lead, wherein the neural stimulation therapy does not significantly alter heart rate, and the neural stimulation therapy includes a programmed duty cycle, the programmed duty cycle including a stimulation ON portion followed by a stimulation OFF portion, wherein delivering the vagal nerve stimulation therapy includes using a struct... | Cardiac Pacemakers, Inc. | A61N001/00 A61N001/36 A61B005/08 A61B005/0255 A61B005/11 A61N001/365 A61B005/00
US09161719 | B2 | 2015-10-20 | Sleep evaluation device | 2012-10-17 | A sleep evaluation device includes an obtainment unit configured to obtain audio and a determination unit configured to determine a snoring level in the audio obtained by the obtainment unit based on an amount of time for which the audio occurred. The determination unit is configured to determine a snoring level based on a ratio of a cumulative time in which the obtainment unit obtains the audio to a number of times the audio is obtained by the obtainment unit. | 1. A sleep evaluation device which analyzes a snoring level defined by a repetition of a sounded segment and a silent segment, the sleep evaluation device comprising: an audio sensor configured to detect the sounded segments separated by the silent segments within a predetermined period of time; anda processor programmed to count a cumulative time of the sounded segments within the predetermined period of time, and to count a number of occurrences of the sounded segments within the predetermined period of time; whereinthe processor is further programmed to determine the snoring level based on a ratio of the cumulative time to the number of occurrences; andthe processor is further programmed to determine the snoring level from among a plurality of snoring levels based on the ratio, and to display the snoring level in a display device. 2. The sleep evaluation device according to claim 1, wherein the processor is further programmed to: determine the snoring level in each of a plurality of predetermined periods of time; anddetermine that snoring has not occurred if the cumulative time is longer than a first predetermined time or is shorter than a second predetermined time that is shorter than the first predetermined time. 3. The sleep evaluation device according to claim 2, wherein the processor is further programmed to: determine the snoring level in each of the plurality of predetermined periods of time; anddetermine that snoring has not occurred if the number of occurrences is greater than or equal to a first predetermined number of times or less than a second predetermined number of times that is less than the first predetermined number of times. 4. The sleep evaluation device according to claim 1, further comprising: a body movement sensor configured to detect body movement in a measurement subject; anda display controller configured and programmed to cause the body movement detected by the body movement sensor and change over time in the snoring level determined by the determination unit to be displayed in the display device. 5. The sleep evaluation device according to claim 1, wherein: the processor is further programmed to determine whether or not sleep apnea syndrome snoring has occurred based on a length of the sounded segment and a length of the silent segment. | Omron Healthcare Co., Ltd. | A61B005/00 A61B007/00 A61B005/08 A61B005/11
US10292599 | B2 | 2019-05-21 | Implantable cardiac device adapted to extract a patient's respiratory waveforms from an intrathoracic or intracardiac impedance, pressure and/or accelerometry input stream | 2014-04-10 | An implantable cardiac device is provided. The implantable cardiac device includes a sensing unit adapted to measure an intrathoracic or intracardiac impedance, pressure, and/or accelerometry input stream, which includes a patient's respiratory waveforms. Furthermore, the implantable cardiac device includes a quantizer-unit adapted to sample the input stream with an initial sampling frequency Fs, providing input samples of the input stream. The implantable cardiac device further includes a filter bank 50 suited to perform a streaming Wavelet transformation on the input samples on a sample-by-sample basis, using the initial sampling frequency Fs provided by the quantizer-unit, wherein the streaming Wavelet transformation is adapted to perform a source separation, extracting, and separating the respiratory waveforms of the input stream. | 1. An implantable cardiac device, comprising: a device housing;a sensor adapted to measure a physiological signal input stream, comprising a patient's respiratory waveforms;a quantizer adapted to sample the measured physiological signal input stream with an initial sampling frequency Fs, providing input samples of the measured physiological signal input stream; anda filter suited to perform a streaming Wavelet transformation on the input samples on a sample-by-sample basis, using the initial sampling frequency Fs provided by the quantizer, wherein the streaming Wavelet transformation is adapted to perform a source separation, extracting, and separating the patient's respiratory waveforms of the measured physiological signal input stream, and providing the extracted and separated respiratory waveform as an output waveform via a data output,wherein the Wavelet transformation is performed in real time without matrix processing,wherein the initial sampling frequency Fs of the quantizer is adaptable,wherein the initial sampling frequency Fs of the quantizer is adapted according to a change in a heart rate and/or a change in a breathing rate of the patient,wherein the sensor, the quantizer and the filter are provided within the device housing, andwherein the filter is adapted to perform the streaming Wavelet transformation comprising a forward transformation and a backward transformation, wherein during the forward transformation, the streaming Wavelet transformation is performed on each input sample provided by the quantizer generating output data on n different sampling levels, wherein the output data generated on the n different sampling levels is queued and a sampling frequency used to sample an input sample on a sampling level t is equal to 2 times a sampling frequency of a sampling level t−1, wherein n and t are elements of N+. 2. The implantable cardiac device of claim 1, wherein the Wavelet transformation performed by the filter is a Haar Lifting Wavelet Transformation. 3. The implantable cardiac device of claim 1, wherein the filter is provided within a digital signal processing unit. 4. The implantable cardiac device of claim 3, wherein the Wavelet transformation is performed using a recursive algorithm. 5. The implantable cardiac device of claim 1, wherein output data of the sampling level t, that is not needed for a reconstruction of the patient's respiratory waveform, is discarded and excluded from a queuing process during performance of the streaming Wavelet transformation, after it has been used for calculation of the output data of the sampling level t−1. 6. The implantable cardiac device of claim 5, wherein information, whether output data is needed for reconstruction of the patient's respiratory waveform, or discarded from the streaming Wavelet transformation, is stored as a Boolean value in an indication vector. 7. The implantable cardiac device of claim 5, wherein during the backward transformation, an upsampling is performed ... | BIOTRONIK SE & Co. KG | A61B005/0205 A61B005/042 A61B005/04 A61B005/00 A61B005/0215 A61B005/11 A61B005/08 A61B005/053
US09974615 | B2 | 2018-05-22 | Determining a position of a medical device to be localized | 2011-09-28 | A method of determining the position of a medical device to be localized, comprising: a) acquiring main position data comprising reference structure position information which describes the position of a reference structure in a global coordinate system, the main position data having been gathered by a main detection device;b) acquiring supplement position data comprising relative position information which describes the position of the medical device relative to the position of the reference structure in a reference coordinate system, the supplement position data having been gathered by a supplement detection device;c) determining, based on the relative position information and the reference structure position information, medical device position data comprising medical device position information which describes the position of the medical device in the global coordinate system. | 1. A method of tracking a position of a medical device in a system comprising the medical device, a first detection device, a second detection device that is continuously maintained in a fixed spatial relationship relative to the medical device, a reference structure, a display, and a computer operatively associated with the first detection device, the second detection device, and the display, the method comprising: a) determining by the computer using the first detection device a global position of the reference structure in a global coordinate system;b) determining, by the computer using the second detection device that is continuously maintained in a fixed spatial relationship relative to the medical device, a relative position of the medical device relative to the reference structure in a reference coordinate system;c) determining, by the computer, a tracked position of the medical device in the global coordinate system based on the global position of the reference structure and the relative position of the medical device;d) determining, by the computer, user information data based on the tracked position of the medical device; ande) displaying the user information data on the display. 2. The method according to claim 1, wherein the second detection device is attached in a fixed spatial relationship to the medical device. 3. The method according to claim 1, wherein the reference structure includes a reference definition means for defining the position of the reference structure, the reference definition means having detectable geometry features and/or a detectable graphic pattern. 4. The method according to claim 3, wherein the determining the global position of the medical device comprises: determining, by the computer using the first detection device, a position of the reference definition means in the global coordinate system; anddetermining, by the computer, the global position of the reference structure based on the position of the reference definition means. 5. The method according to claim 3, wherein: the determining the relative position of the medical device relative to the reference structure includes detecting the reference definition means by the second detection device that is continuously maintained in a fixed spatial relationship relative to the medical device. 6. The method according to claim 5, comprising: acquiring, by the computer, reference appearance information that describes a reference image appearance of the reference definition means;determining, using the second detection device that is continuously maintained in a fixed spatial relationship relative to the medical device, actual reference appearance information that describes an actual image appearance of the reference definition means;determining, by the computer, actual perspective distortion information based on a comparison of the reference appearance information and the actual reference appearance information; anddetermining the relative position of the m... | Brainlab AG | A61B019/00 A61B005/06 A61B034/20
US10716482 | B2 | 2020-07-21 | Thermodilution catheter systems and methods for determining blood flow rates | 2014-04-24 | Catheter systems and methods for determining blood flow rates based on temperature measurements by thermodilution. The catheter may include a fluid lumen defined between inner and outer tubular members for delivering an indicator fluid, and a guidewire lumen defined by the inner tubular member. The catheter may include fluid infusion openings at the distal end region of the outer tubular member configured to permit the indicator fluid to exit the catheter from the fluid lumen, and a fluid hole located at the distal end region of the inner tubular member configured to permit the indicator fluid to pass from the fluid lumen into the guidewire lumen. A temperature sensor positioned on a guidewire may be positioned within the guidewire lumen to measure the temperature of the indicator fluid entering the guidewire lumen through the fluid hole. A blood flow rate may be calculated based on the measured temperature. | 1. A catheter system for determining blood flow in a body lumen, the system comprising: a catheter including: an outer tubular member;an inner tubular member disposed within the outer tubular member;wherein an inner wall surface of the outer tubular member is attached to an outer wall surface of the inner tubular member at a position adjacent to a distal end region of the catheter;a first, fluid lumen, at least a portion thereof defined between the inner tubular member and the outer tubular member;a second lumen defined by the inner tubular member, the second lumen having an open distal end such that the catheter is configured to be advanced over another medical device;one or more fluid infusion openings located at a distal end region of the catheter, the one or more fluid infusion openings configured to permit fluid to exit the catheter from the fluid lumen;one or more fluid holes located at the distal end region of the catheter, the one or more fluid holes configured to permit fluid to pass from the fluid lumen into the second lumen;an elongate member advanceable through the second lumen of the catheter, the elongate member having a temperature sensor disposed on a distal end portion thereof;wherein the temperature sensor is designed to shift between a first position where the temperature sensor is disposed within the second lumen of the catheter and is aligned with at least one of the one or more fluid holes in order to measure a temperature of fluid entering the second lumen of the catheter through the one or more fluid holes and a second position where the temperature sensor is disposed distal of the distal end of the catheter. 2. The catheter system of claim 1, wherein the one or more fluid infusion openings extend through a wall of the outer tubular member from an inner surface of the outer tubular member to an outer surface of the outer tubular member. 3. The catheter system of claim 2, wherein the one or more fluid infusion openings are configured to generate a jet of fluid exiting the catheter. 4. The catheter system of claim 1, wherein the one or more fluid holes extend through a wall of the inner tubular member from an outer surface of the inner tubular member to an inner surface of the inner tubular member. 5. The catheter system of claim 1, wherein the one or more fluid holes are one or more weeping holes configured to allow fluid to weep into the second lumen. 6. The catheter system of claim 1, wherein the one or more fluid infusion openings include four fluid infusion openings equidistantly spaced circumferentially around the outer tubular member. 7. The catheter system of claim 1, wherein the one or more fluid holes is a single weeping hole extending through the inner tubular member. 8. The catheter system of claim 1, wherein the catheter is a single-operator-exchange catheter in which the second lumen extends only through a distal portion of the catheter. 9. The catheter system of claim 1, wherein the second lumen extend... | HEXACATH | A61B005/026 A61B005/028
US10029060 | B2 | 2018-07-24 | Oropharyngeal airway | 2013-04-26 | An oropharyngeal device positionable within an airway of a patient may include a hollow body having a proximal end positionable adjacent the patient's mouth and an opposite distal end positionable adjacent and spaced from the patient's epiglottis. The body includes a center channel extending from the proximal end to the distal end of the body. The oropharyngeal device may include a supply passage for delivering oxygen to the patient. The supply passage may include at least one of a discharge port fluidly connecting the supply passage to an exterior region of the oropharyngeal device and a discharge port fluidly connecting the supply passage to the center channel. The discharge ports may be positioned along a wall of the body between the distal and proximal ends. The oropharyngeal device may include a sensing passage for sampling a patient's respiratory composition positioned adjacent the distal end of the body. | 1. An oropharyngeal device positionable within an airway of a patient, the oropharyngeal device comprising: a generally hollow body having an upper half and a lower half located diametrically opposite the upper half and a proximal end positionable adjacent the patient's mouth and an opposite distal edge positionable adjacent and spaced from the patient's epiglottis when the proximal end is positioned adjacent the mouth;a supply passage for delivering oxygen to the patient, the supply passage having a discharge port fluidly connecting the supply passage to an exterior region of the oropharyngeal device, wherein the discharge port is located only along the upper half of the body between the distal edge and the proximal end; anda sensing passage for sampling a patient's expiration, the sensing passage including an inlet port located only along the lower half of the body at the distal edge. 2. The oropharyngeal device of claim 1, wherein the body includes a wall at least partially defining an exterior surface and further defining a center channel extending from the proximal end to the distal edge of the body, the supply passage passing through the exterior surface of the body. 3. The oropharyngeal device of claim 2, wherein the supply passage is at least partially disposed within the wall. 4. The oropharyngeal device of claim 2, wherein the discharge port is defined by an opening in the exterior surface of the body. 5. The oropharyngeal device of claim 1, wherein the body includes a center channel extending from the proximal end to the distal edge of the body, the supply passage further comprising a second discharge port fluidly connecting the supply passage to the center channel. 6. The oropharyngeal device of claim 5, wherein the second discharge port is positioned along an interior surface of the body between the distal edge and the proximal end. 7. The oropharyngeal device of claim 1, wherein the discharge port of the supply passage is disposed longitudinally along a length of the body between the inlet port of the sensing passage and the proximal end of the body. 8. The oropharyngeal device of claim 1 further comprising a flange extending from the proximal end of the body, the flange including at least one aperture extending entirely through the flange and positioned between the exterior surface of the body and an outer circumference of the flange. 9. The oropharyngeal device of claim 1, wherein the body is curved along its longitudinal axis to form an inside curved region and an outside curved region located diametrically opposite the inside curved region, the discharge port being positioned along the outside curved region. 10. An oropharyngeal device positionable within an airway of a patient, the oropharyngeal device comprising: a generally hollow body having an upper half and a lower half located diametrically opposite the upper half and a proximal end positionable adjacent the patient's oropharyngeal inlet and an opposite distal ed... | - | A61M016/00 A61M016/04 A61B005/083 A61B005/097 A61M016/08
US09271674 | B2 | 2016-03-01 | Optogenetic magnetic resonance imaging | 2014-06-06 | Disclosed herein are systems and methods involving the use of magnetic resonance imaging and optogenetic neural stimulation. Aspects of the disclosure include modifying a target neural cell population in a first region of a brain to express light-responsive molecules. Using a light pulse, the light-responsive molecules in the target neural cell population are stimulated. Multiple regions of the brain are scanned via magnetic resonance imaging. The scans allow for observation of a neural reaction in response to the stimulation in at least one of the multiple regions of the brain. | 1. A method comprising: modifying a target neural cell population in a first region of a brain to express a light-responsive opsin polypeptide;stimulating, using a light pulse, the light-responsive opsin polypeptide in the target neural cell population;scanning multiple regions of the brain via functional magnetic resonance imaging to observe a neural reaction in response to the stimulation in at least one of the multiple regions of the brain and, in response, determine whether neural projections in a second region of the brain are connected to at least some of the modified target cell population in the first region of the brain. 2. The method of claim 1, further including stimulating the light-responsive polypeptide at a first light pulse rate and a second light pulse rate. 3. The method of claim 1, wherein the first region of the brain is in the motor cortex. 4. The method of claim 1, further including calibrating the stimulation of the light- responsive opsin polypeptide to provide a response in the second region within a desired range of responses. 5. The method of claim 1, wherein the observed neural reactions are used to determine a treatment plan for a disease effecting at least one of the first or second regions of the brain. 6. The method of claim 1, further comprising introducing a drug into the brain, and repeating the steps of stimulating the light-responsive opsin polypeptide, and scanning multiple regions of the brain; and determining the effectiveness of the drug based on a comparison of the observed neural reactions in the scan before the introduction of the drug and the observed neural reactions in the scan after the introduction of the drug. 7. The method of claim 1, further including: modifying a second target neural population in the first region of the brain to express a second type of light-responsive opsin polypeptide;stimulating the second type of light-responsive opsin polypeptide in the second target neural population;scanning multiple regions of the brain via functional magnetic resonance imaging to observe a neural reaction in response to the stimulation of the second neural population in at least one of the multiple regions of the brain and determine therefrom whether neural paths in the second region of the brain are neurally connected to at least some of the modified second target neural populations in the first region of the brain. 8. The method of claim 2, wherein the results of the observation of first stimulation and the second stimulation are combined, and providing a functional map of the brain including at least the results of the first observation and the second observation. 9. A method comprising: modifying a target neural cell population to express a light-responsive opsin polypeptide in a first region of a brain, wherein the light-responsive opsin polypeptide modulates an activity of the target cell population in response to light;stimulating the light-responsive opsin polypeptide in the target ne... | The Board of Trustees of the Leland Stanford Junior University | A61N005/06 A61B005/00 A61B005/055
US09733326 | B2 | 2017-08-15 | Selective zero-quantum coherence transfer (Sel-ZQC) method for metabolite imaging in a poorly shimmed magnet field without susceptibility artifact | 2012-04-09 | Systems and methods employing spin editing techniques to improve magnetic resonance spectroscopy (MRS) and magnetic resonance spectroscopic imaging (MRSI) are discussed. Using these spin editing techniques, magnetic resonance signals of one or more non-target chemicals (chemicals whose signals are to be filtered out or suppressed) chemicals can be suppressed, so that the signal(s) of a set of target chemicals can be obtained without signals from the one or more non-target chemicals. Information about and differences between the molecular topologies of the first set of chemicals and the one or more unwanted chemicals can be used to design a sequence that suppresses the one or more unwanted chemicals while allowing acquisition of signal(s) from the first set of chemicals. These techniques can be employed to recover sharp peaks despite magnetic field inhomogeneities and susceptibility effects. | 1. A method of detecting magnetic resonance (MR) signals, comprising: exciting a set of target chemicals into a set of multiple-quantum (MQ) states;applying a gradient pulse to select zero-quantum coherences (ZQCs) of the set of target chemicals;converting the ZQCs into a set of detectable magnetizations; andacquiring signals from the set of target chemicals during an acquisition period. 2. The method of claim 1, wherein acquiring signals from the set of target chemicals comprises acquiring a ZQ cross peak of the set of target chemicals via taking multiple measurements over time based on incrementation in a ZQ-evolution period. 3. The method of claim 1, further comprising: applying a plurality of gradient pulses to suppress signals from a set of non-target chemicals. 4. The method of claim 3, wherein the set of non-target chemicals comprises one or more of water or a lipid. 5. The method of claim 3, wherein the plurality of gradient pulses comprise a double quantum filter (DQF) wherein a first gradient pulse of the plurality of gradient pulses and a second gradient pulse of the plurality of gradient pulses are in a ratio of −1 to 2. 6. The method of claim 1, wherein the set of target chemicals comprises one or more of a polyunsaturated fatty acid, lactate, or an antineoplastic agent. 7. The method of claim 1, wherein converting the ZQCs into a set of detectable magnetizations comprises: converting the ZQCs into double quantum conherences (DQCs) of the set of target chemicals; andconverting the DQCs into a single-quantum (SQ) magnetization of the set of target chemicals. 8. The method of claim 1, further comprising applying a frequency encoding gradient and a phase encoding gradient to the set of target chemicals, or a set of 2D- or 3D-gradients for fast k-space mapping. 9. The method of claim 1, wherein exciting the set of target chemicals into the set of MQ states comprises: applying a first selective pulse to a first set of nuclei of the set of target chemicals; andapplying a second selective to a second set of nuclei of the set of target chemicals after an MQ preparation period. 10. A magnetic resonance spectroscopic imaging (MRSI) system, comprising: a sample that comprises one or more target chemicals and one or more non-target chemicals;a magnet that applies a B0 field to the one or more target chemicals and the one or more non-target chemicals;an excitation/detection component that generates a sequence of pulses that excites the one or more target chemicals into a first set of multiple-quantum (MQ) states, selects a zero-quantum coherence (ZQC) of the one or more target chemicals, and converts the one or more target chemicals from the ZQC to a detectable magnetization, and wherein the excitation/detection component acquires signals from the one or more target chemicals during an acquisition period. 11. The system of claim 10, wherein the excitation/detection component acquires a ZQ cross peak of the one or more target chemicals v... | University of Pittsburgh—Of the Commonwealth System of Higher Education | G01V003/00 G01R033/485 A61B005/055 A61B005/00 G01R033/46 G01R033/34 G01R033/341 G01R033/3415 G01R033/36 G01R033/565
US09597014 | B2 | 2017-03-21 | GPS accuracy refinement using external sensors | 2014-05-29 | Biometric monitoring devices, including various technologies that may be implemented in such devices, are discussed herein. Additionally, techniques for enhancing GPS speed and distance measurements based on step counts measured by a biometric monitoring device are provided. Such techniques may, in some implementations, involve blending two independently-measured data streams of raw distance traveled—one based on inter-coordinate GPS coordinate distances and one based on step count and stride length—using a Kalman filter to provide an enhanced-accuracy measurement of distance or speed traveled. In some other or additional implementations, distances or speeds calculated based on inter-coordinate GPS coordinate distances may be smoothed with a smoothing constant that is proportional to the variance in measured step count. | 1. An apparatus comprising: a global-positioning system (GPS) receiver;at least one motion sensor;control logic, the control logic configured to: (a) obtain GPS data from the GPS receiver,(b) convert the GPS data into a plurality of first distance measurements respectively corresponding to a plurality of measurement intervals, wherein each of the first distance measurements is based on a shortest distance between sequential coordinates in the GPS data during the corresponding measurement interval,(c) obtain data from the at least one motion sensor,(d) determine step count data from the data obtained from the at least one motion sensor for each of the measurement intervals, and(e) determine a refined distance measurement for each of the measurement intervals using both the first distance measurements and the step count data, wherein the refined distance measurements indicate the distance traveled by a user of the apparatus; anda display configured to present one or more of the refined distance measurements. 2. The apparatus of claim 1, wherein the refined distance measurements for each measurement interval are determined using temporally-corresponding and independently-measured GPS-based distances and step counts associated with each measurement interval. 3. The apparatus of claim 1, wherein the apparatus is a biometric monitoring device configured to be worn on a person's body. 4. The apparatus of claim 1, wherein the apparatus is selected from the group consisting of: a smartphone, a cell phone, a tablet, and a portable media device. 5. The apparatus of claim 1, wherein: the control logic to perform (b) is also configured to: determine for each first distance measurement a first error estimate;the control logic to perform (e) is also configured to: convert the step count data into sequential second distance measurements based on, at least in part, application of at least one stride length to the step count data, wherein the conversion of the step count data includes a determination for each second distance measurement a second error estimate, and wherein each second distance measurement and second error estimate is associated with a temporally-corresponding one of the measurement intervals; andapply a Kalman filter to the first distance measurements, the second distance measurements, the first error estimates, and the second error estimates in order to provide the refined distance measurements. 6. The apparatus of claim 5, wherein the at least one stride length is selected from the group consisting of: one or more stride lengths provided by the user, one or more stride lengths calculated based on a height and weight provided by the user, one or more average stride lengths based on demographic information corresponding with the user, one or more stride lengths determined by dividing a given distance by a number of steps taken to traverse the given distance, one or more average stride lengths determined based on an average step rate during on... | Fitbit, Inc. | G01S019/47 A61B005/11 A61B005/00 A61B005/024 H04W004/02 G01S019/49 G01S019/14 H04W004/00 H04L029/08
US10449387 | B2 | 2019-10-22 | Brachytherapy fiducial needle fixation system and method | 2014-06-24 | A mechanism to facilitate the insertion of radioactive sources/source strands into soft tissue, such as breast tissue, and a method that utilizes this mechanism with the goal of improving the reproducibility of the procedure and ensuring that the sources are reliably and consistently inserted in an exact position per a patient prescription treatment plan from patient to patient as well as improve the ease-of-use of the device and procedure are provided. | 1. A method, comprising: providing at least one fiducial needle having a proximal end being used to locate and fixate tissue into which the at least one fiducial needle is inserted and a distal end being inserted through a grid that fixates the at least one fiducial needle to the tissue;inserting the at least one fiducial needle into the tissue using medical imaging;locking the at least one fiducial needle relative to a fixed frame of reference;placing the grid onto the at least one fiducial needle so that the at least one fiducial needle passes through the grid, locking the at least one fiducial needle relative to the grid and locking the grid relative to the fixed frame of reference;passing a needle containing a radioactive source into the tissue fixated by the at least one fiducial needle, the radioactive source needle passing through one of a plurality of radioactive source needle holes in the grid that is locked relative to the at least one fiducial needle. 2. The method of claim 1, wherein locking the grid relative to the fixed frame of reference further comprises threadably attaching, using an attachment ball device, the grid to the fixed frame of reference wherein locking the at least one fiducial needle relative to the grid further comprises attaching a fiducial needle lock to the grid and tightening a locking pin using the fiducial needle lock to lock the position of at least one fiducial needle relative to the grid. 3. The method of claim 2, wherein tightening the locking pin using the fiducial needle lock further comprises pressing a side of each fiducial needle hole in the locking pin against each of the fiducial needles passing through the fiducial needle lock when the locking pin is in a locked position and moving the locking pin, using a set of outer threads of the locking pin that cooperate with the fiducial needle lock, between an unlocked position and the locked position. 4. The method of claim 1, wherein the grid further comprises a parallelogram array of the radioactive source needle holes and wherein the one or more fiducial needle holes are along a center line of the grid. 5. The method of claim 1 further comprising visualizing each fiducial needle using a visualization feature on each fiducial needle. 6. The method of claim 5 further comprising anchoring each fiducial needle into the tissue. 7. The method of claim 6, wherein anchoring each fiducial needle further comprises using one or more user deployable projection to anchor the fiducial needle into the tissue. 8. A method, comprising: providing at least one fiducial needle having a proximal end being used to locate and fixate tissue into which the at least one fiducial needle is inserted and a distal end being inserted through a grid that fixates the at least one fiducial needle to the tissue;inserting the at least one fiducial needle into the tissue using medical imaging;locking the at least one fiducial needle relative to a fixed frame of reference and locking ... | BREAST MICROSEED, INC. | A61N005/10 A61B017/34 A61B005/06 A61B008/08 A61B090/00
US09375165 | B2 | 2016-06-28 | Sensors for inductive plethysmographic monitoring applications and apparel using the same | 2014-07-07 | This invention includes improved IP sensors that both have improved sensitivity, performance, and other properties and are multifunctional. The improved IP sensors have IP sensor conductors with waveforms having legs that are substantially parallel throughout the operating range of stretch. The multifunctional IP sensors include, in addition to IP sensors, accessory conductors, additional sensors, and other compatible modules. This inventions also includes embodiments of apparel incorporating the improved IP sensors. This apparel can range from band-like to shirt-like, and so forth, and include one or more IP sensors sensitive to expansions and contractions of underlying regions of a monitored subject. | 1. A method for measuring physiological data of a user, comprising: providing two stretchable sensor conductors onto a body part of a user, wherein: each stretchable sensor conductor is configured to expand and contract with the movement of the body part,each stretchable sensor conductor includes an external contact point,the stretchable sensor conductors are connected through a bridging connection at a first end of the stretchable sensor conductors such that they form a single contiguous conductor at the first end of the stretchable sensor conductors, andthe external contact points are located at a second end of the stretchable sensor conductors; andmeasuring an electrical characteristic of the stretchable sensor conductors which changes with expansion and contraction of the body part, to obtain physiological data. 2. The method of claim 1, wherein the stretchable sensor conductors operate in a frequency range of 150 kHz to 600 kHz. 3. The method of claim 1, wherein the stretchable sensor conductors operate in a frequency range of 300 kHz to 310 kHz. 4. The method of claim 1, further comprising: providing the stretchable sensor conductors around a rib cage of the user,wherein the electrical characteristic reflects rib cage expansion and contraction. 5. The method of claim 4, wherein the signals are calibrated to indicate the respiratory volume of the lungs. 6. The method of claim 1, wherein the stretchable sensor conductors are incorporated in a stretchable garment. 7. A method for measuring electronic physiological data of a user, comprising: providing two stretchable sensor conductors onto a body part of a user, wherein: each stretchable sensor conductor is configured to expand and contract with the movement of the body part,each stretchable sensor conductor includes an external contact point,the stretchable sensor conductors are connected through a bridging connection at a first end of the stretchable sensor conductors, andthe external contact points are located at a second end of the stretchable sensor conductors;connecting the sensor conductors to an impedance measuring circuit;measuring an electrical characteristic of the stretchable sensor conductors which changes with expansion and contraction of the body part, to obtain electronic physiological data; anddetermining the impedance of signals received from the stretchable sensor conductors. 8. The method of claim 7, wherein the impedance measuring circuit includes an oscillator. 9. The method of claim 8, further comprising: matching response characteristics of the stretchable sensor conductors with response characteristics of an oscillator circuit across the operating frequency range of the oscillator. 10. The method of claim 9, further comprising: determining a frequency of an oscillator output signal; anddetecting the frequency of the oscillator output signal with a frequency detector. | adidas AG | A61B005/08 A61B005/113 A61B005/00 A61B005/091
US09307330 | B2 | 2016-04-05 | Stapedius reflex measurement safety systems and methods | 2011-11-15 | An exemplary stapedius reflex measurement safety system includes a stimulation management facility configured to direct a cochlear implant system to apply an electrical stimulus to an auditory pathway of a patient and a detection facility configured to determine that a change in acoustic immittance that occurs as the electrical stimulus is being applied by the cochlear implant system is likely representative of a rise time phase associated with an occurrence of a stapedius reflex within the patient. The stimulation management facility is further configured to direct, in response to the determination, the cochlear implant system to cease applying the electrical stimulus. | 1. A system comprising: at least one computing device configured to:direct a cochlear implant system to apply an electrical stimulus to an auditory pathway of a patient;determine that a change in acoustic immittance that occurs as the electrical stimulus is being applied by the cochlear implant system is likely representative of a rise time phase associated with an occurrence of a stapedius reflex within the patient by determining that the change in acoustic immittance is equal to or above a predetermined threshold; anddirect, in response to the determination, the cochlear implant system to cease applying the electrical stimulus before an occurrence of a steady state phase associated with the stapedius reflex. 2. The system of claim 1, wherein the electrical stimulus has a predetermined current level, and wherein the at least one computing device is further configured to: direct the cochlear implant system to apply an additional electrical stimulus having the predetermined current level to the auditory pathway of the patient;determine that a change in acoustic immittance that occurs as the additional electrical stimulus is being applied by the cochlear implant system is again likely representative of a rise time phase associated with another occurrence of the stapedius reflex within the patient;direct, in response to the determination that the change in acoustic immittance that occurs as the additional electrical stimulus is being applied by the cochlear implant system is likely representative of the rise time phase, the cochlear implant system to cease applying the electrical stimulus, anddesignate the predetermined current level as a starting point for determining a most comfortable current level associated with the patient. 3. The system of claim 1, wherein the at least one computing device is further configured to designate a current level of the electrical stimulus as a starting point for determining a most comfortable current level associated with the patient. 4. The system of claim 3, wherein the at least one computing device is further configured to present, within a graphical user interface, data representative of the current level. 5. The system of claim 1, wherein the at least one computing device is configured to direct the cochlear implant system to apply the electrical stimulus by transmitting control data representative of a current level to be used for the electrical stimulus to a sound processor included in the cochlear implant system. 6. The system of claim 1, wherein the at least one computing device is configured to direct the cochlear implant system to apply the electrical stimulus by: receiving an acoustic signal transmitted by a middle ear analyzer;detecting a sound level of the acoustic signal;identifying a current level associated with the detected sound level; anddirecting the cochlear implant system to apply a stimulation pulse having the identified current level. 7. The system of claim 1, wherein the at least one... | Advanced Bionics AG | A61N001/36 H04R025/00 A61B005/12 A61B005/00 A61N001/05
US20140316285 | A1 | 2014-10-23 | Emergency Medical Diagnosis and Communications Device | 2014-01-30 | A portable emergency medical device capable of communicating with a remote location preferably as a cellular telephone that can measure one or more human vital parameters such as pulse rate, body temperature, skin moisture, blood pressure, ECG or blood chemistry and can receive symptoms from a user either by voice recognition or by keypad and can provide an expert medical diagnosis. The device can store a complete medical history for one or more users and can use an expert system to make the diagnosis. The device can make an emergency medical call either on command or automatically requesting help and optionally supplying medical information and/or GPS location information. | 1. A personal cellular handset, including a medical diagnosis apparatus comprising: a cellular telephone device including a processor, memory and a display;a medical expert system disposed in said memory and executable on said processor;a set of medical probes adapted to measure a plurality of human medical parameters from a single user, said probes being in data communication with said medical expert system; andan input device, including a keyboard and circuitry through which an individual may input symptom data, and through which the medical export system receives said symptom data;the expert system receiving said symptom data and said medical parameters, making a medical diagnosis and displaying the diagnosis on the display. 2. The personal cellular handset of claim 1 further comprising a GPS receiver in communication with said processor, wherein said processor is adopted to report a geographic location of said medical diagnosis apparatus to a remote station. 3. The personal cellular handset of claim 1 further comprising a housing wherein said medical probes include at least one of: a blood pressure sensor in or deployable from acid housing;a pulse rate sensor in or deployable from said housing;a body temperature sensor in or deployable from said housing, or;an ECG interface in or deployable from said housing. 4. The personal cellular handset of claim 2 further comprising a housing wherein said medical probes include at least one of: a blood pressure sensor in or deployable from said housing;a pulse rate sensor in or deployable from said housing;a body temperature sensor in or deployable from said housing an ECg interface in or deployable from said housing. 5. The personal cellular handset of claim 1 wherein the processor is adapted to execute instructions stored in the memory to request an acknowledgement of the diagnosis displayed on said display. 6. The personal cellular handset of claim 5 wherein the processor is further adapted to execute instructions stored in the memory to contact a third party if there is no acknowledgement. 7. The personal cellular handset of claim 1 wherein at least one said medical probes measures blood pressure. 8. A personal handset and medical diagnosis apparatus comprising: a cellular telephone device including a processor, memory and a display;a medical expert system disposed in said memory and executable on said processor;a medical probe that measures at least one human medical parameter, said probe being in data communication with said medical expert system; andan input device, including a keyboard and circuitry through which an individual may input symptom data and through which the medical expert system receives said symptom data;the expert system receiving said symptom data and at least one medical parameter, making a medical diagnosis based on both said symptom data and said at least one medical parameter and displaying the diagnosis on the display;a housing containing said medical probe, where in ... | - | A61B005/00
US20140323885 | A1 | 2014-10-30 | METHODS AND SYSTEMS FOR PREDICTING ACUTE HYPOTENSIVE EPISODES | 2013-04-24 | A method is presented. The method includes determining a plurality of temporal training features corresponding to one or more hemodynamic parameters of a plurality of elected-patients based upon temporal training signals representative of the one or more hemodynamic parameters, and generating an acute hypotension prediction classifier based upon the plurality of temporal training features corresponding to the one or more hemodynamic parameters of the plurality of elected-patients, wherein the plurality of temporal training features comprises covariance between two or more of the temporal training signals corresponding to the one or more hemodynamic parameters. | 1. A method, comprising: determining a plurality of temporal training features corresponding to one or more hemodynamic parameters of a plurality of elected-patients based upon temporal training signals representative of the one or more hemodynamic parameters; andgenerating an acute hypotension prediction classifier based upon the plurality of temporal training features corresponding to the one or more hemodynamic parameters of the plurality of elected-patients,wherein the plurality of temporal training features comprises covariance between two or more of the temporal training signals corresponding to the one or more hemodynamic parameters. 2. The method of claim 1, further comprising receiving the temporal training signals representative of the one or more hemodynamic parameters of the plurality of elected-patients. 3. The method of claim 1, further comprising processing the temporal training signals to remove noisy observations from the temporal training signals. 4. The method of claim 1, wherein generating the acute hypotension prediction classifier comprises applying a support vector machine technique to the plurality of temporal training features. 5. The method of claim 1, wherein the one or more hemodynamic parameters comprise heart rate (HR), arterial blood pressure, diastolic arterial blood pressure (DABP), systolic arterial blood pressure (SABP), mean ambulatory blood pressure (MABP), or combinations thereof. 6. The method of claim 1, wherein the plurality of temporal training features comprises a mean of the temporal training signals, a median of the temporal training signals, a maximum decrement in the expanse of the temporal training signals, a maximum increment in the expanse of the temporal training signals, a maximum slope of a linear regression of the temporal training signals, a minimum slope of a linear regression of the temporal training signals, or combinations thereof. 7. The method of claim 1, wherein the the plurality of elected-patients comprises patients who had acute hypotensive episodes in the past and patients who did not have acute hypotensive episodes in the past. 8. The method of claim 1, further comprising predicting an event of acute hypotensive episode in an admitted-patient based upon temporal input signals representative of one or more hemodynamic parameters of the admitted-patient. 9. The method of claim 8, wherein predicting the event of acute hypotensive episode comprises: determining a plurality of temporal input features corresponding to the one or more hemodynamic parameters of the admitted-patient based upon the temporal input signals representative of the one or more hemodynamic parameters; andpredicting the event of acute hypotensive episode in the admitted-patient based upon the plurality of temporal input features and the acute hypotension prediction classifier. 10. The method of claim 8, wherein the event of acute hypotensive episode comprises a positive acute hypotensive episode or a negat... | General Electric Company | A61B005/00 A61B005/021
US08861815 | B2 | 2014-10-14 | Systems and methods for modeling and processing functional magnetic resonance image data using full-brain vector auto-regressive model | 2011-08-03 | Systems and methods for modeling functional magnetic resonance image datasets using a multivariate auto-regressive model which captures temporal dynamics in the data, and creates a reduced representation of the dataset representative of functional connectivity of voxels with respect to brain activity. Raw spatio-temporal data is processed using a multivariate auto-regressive model, wherein coefficients in the model with high weights are retained as indices that best describe the full spatio-temporal data. When there are a relatively small number of temporal samples of the data, sparse regression techniques are used to build the model. The model coefficients are used to perform data processing functions such as indexing, prediction, and classification. | 1. A method to perform an image data processing operation, comprising: obtaining a raw spatio-temporal dataset acquired from scanning a brain of a subject performing a given task;constructing a full spatio-temporal model using the raw spatio-temporal dataset, wherein the full spatio-temporal model represents brain activity that occurs in all regions of the subject's brain in response to the subject performing the given task;selecting model parameters from the full spatio-temporal model which meet or exceed a threshold parameter that defines a level of causal relation between voxels in the acquired dataset;generating a reduced model representation of the full spatio-temporal model using the selected model parameters;generating a vector representing the reduced model, wherein generating a vector representing the reduced model comprises: labeling each voxel with a spatial index Si and a prediction value Pi;concatenating voxels having a common spatial index Si; andgenerating a vector comprising sets of concatenated voxels and a corresponding prediction value for each set of concatenated voxels; andusing the vector to perform an image data processing operation,wherein the method is performed by a computer. 2. The method of claim 1, wherein the raw spatio-temporal data comprises functional magnetic resonance imaging data. 3. The method of claim 1, wherein constructing a full spatio-temporal model comprises using a multivariate auto-regressive model to generate a model of the spatio-temporal dataset. 4. The method of claim 1, wherein selecting model parameters from the full spatio-temporal model which meet or exceed a threshold parameter that defines a level of causal relation between voxels in the acquired dataset, comprises: obtaining a value of a causal link between a pair of voxels;comparing the value of the causal link to the threshold parameter;selecting all causal links between pairs of voxels that meet or exceed the threshold parameter; andeliminating all causal links between pairs of voxels that do not meet or exceed the threshold parameter. 5. The method of claim 4, wherein the threshold parameter is based on a prediction power threshold value that specifies a threshold for which brain activity in a given voxel predicts brain activity in another voxel. 6. The method of claim 1, wherein generating a reduced model representation of the full spatio-temporal model using the selected model parameters comprises generating a three-dimensional directed node graph having nodes and directed edges connecting the nodes, wherein nodes in the directed node graph represent voxels and wherein a directed edge in the directed node graph represents a causal relation between two nodes connected by the directed edge. 7. The method of claim 1, wherein using the vector to perform an image data processing operation comprises performing a database indexing operation, wherein performing a database indexing operation comprises: generating a vector for a target bra... | International Business Machines Corporation | G06K009/00 G06K009/62 A61B005/05 G06T007/00 G06F019/00 G06T011/00
US08862201 | B2 | 2014-10-14 | Multi-modal imaging system and workstation with support for structured hypothesis testing | 2008-08-21 | Investigation of in vivo models of disease requires imaging studies involving single subjects in single imaging sessions, serial imaging of individuals or groups of subjects, and integration of data across diverse and heterogeneous experimental methodologies. Each type of experiment is preferably supported by various feature sets that can be rigorously applied to produce quantitative, reproducible results. Current imaging scanners are not equipped with standardized capability that supports an automated and scientifically rigorous workflow suited to hypothesis testing. An imaging system includes a research workstation at which a user can design, execute, study, and report imaging plans. Flexibility that comes along with a modular design of the system allows the user to customize workflow parameters for more robust hypothesis testing. | 1. An in-vivo imaging system comprising: an animal capsule which includes: an animal bed configured to receive an animal subject;physiological sensors;heaters;anesthesia cones;a single cover which covers the animal bed, the physiological sensors, the heaters, and the anesthesia cones; anda mechanical interface;a first imaging scanner configured to receive the animal capsule and acquire in-vivo imaging data concurrently of the animal subjects located in the animal capsule and in an imaging region of the first imaging scanner;a second imaging scanner that is mobile relative to the first imaging scanner, the second imaging scanner being positionable by a user and configured to receive the animal capsule and acquire in-vivo imaging data of the animal subjects located in the animal capsule concurrently;one or more computers programmed to reconstruct the acquired in-vivo imaging data from the first and second imaging scanners into image representations of the animal subject located in the animal capsule;a preparation station at which the animal subject is prepared for and recovers from imaging in the first and second imaging scanners, the preparation station and the first and second imaging scanners each having a uniform docking port to which the mechanical interface of the animal capsule is docked during preparation, imaging, and recovery;a display on which vital signs of the animal subject in the preparation station and the first and second imaging scanners are displayed;a research workstation including: an electronic interface which receives the image representations of the animal subject located in the animal capsule,a memory which stores at least one study which tests a hypothesis related to the image representations of the animal subject located in the animal capsule, andthe one or more computers are further programmed to:create a new study to test a hypothesis related to the image representation of the animal subject located in the animal capsule, ormodify an existing study to test the hypothesis related to image representations of the animal subject located in the animal capsule. 2. The in-vivo imaging system as set forth in claim 1, wherein the one or more computers are further programmed to specify a relationship between imaging and computational methods. 3. The in-vivo imaging system as set forth in claim 1, wherein the one or more computers are further programmed to store indexing settings, data handling settings, control settings, and option settings for later recollection. 4. The in-vivo imaging system as set forth in claim 1, further including: a touch screen located on one of the imaging scanners through which the user interfaces with the research workstation. 5. The in-vivo imaging system as set forth in claim 4, further including: a scanner controller that controls local scanner functionalities, keeps track of the studies defined for the scanner, and provides input from the touch screen of the scanner to the research workstation. ... | Koninklijke Philips N.V. | A61B005/00 G06F019/00 A61B006/03 A61B006/04 A61B006/00
US08858443 | B2 | 2014-10-14 | System for cardiac ultrasound image acquisition | 2010-02-16 | An ultrasound image acquisition device initiates acquisition of anatomical images of a portion of patient anatomy in response to a heart rate related synchronization signal. The ultrasound image acquisition device includes multiple ultrasound transducers for generating sound waves. The ultrasound transducers are arranged in different transducer groups oriented to enable acquisition of different ultrasound imaging information used in generating a single composite ultrasound image. A synchronization processor derives the heart rate related synchronization signal from a patient cardiac function blood flow related parameter. The synchronization signal enables adaptive activation of a particular group of the different transducer groups for acquisition of ultrasound imaging information used in generating the single composite ultrasound image. A display processor presents the single composite ultrasound image, acquired by the ultrasound image acquisition device, to a user on a reproduction device. | 1. An ultrasound medical imaging system for adaptively acquiring anatomical images, comprising: an ultrasound image acquisition device to acquire anatomical images of a portion of patient anatomy in response to a heart rate related synchronization signal, said ultrasound image acquisition device including a plurality ultrasound transducers to generate sound waves, said plurality of ultrasound transducers being arranged in different transducer groups each comprising a plurality of the ultrasound transducers configured at different angle orientations in increments in a range of 0 to 360 degrees around the ultrasound image acquisition device to enable 360 degree acquisition of different ultrasound imaging information at a same particular time within a same heart cycle to generate a single composite ultrasound image without a need to move the ultrasound image acquisition device;a synchronization processor for deriving said synchronization signal from a combination of at least one hemodynamic signal representative of a patient cardiac function blood flow related parameter and other patient monitoring signals, said synchronization signal enabling adaptive activation of a particular group of said different transducer groups for acquisition ultrasound imaging information at the same particular time within a same heart cycle to generate said single composite ultrasound image,wherein said synchronization processor provides a heart-rate related synchronization signal derived from said at least one hemodynamic signal representative of a patient cardiac function blood flow related parameter and other patient monitoring signals including an ECG (electrocardiogram) or ICEG (intra-cardiac electrogram) signal and a first group of said different transducer groups is activated in response to said at least one hemodynamic signal representative of a blood flow related parameter and a second group of said different transducer groups is activated in response to said ECG or ICEG signal;and a display processor for presenting said single composite ultrasound image, acquired by said ultrasound image acquisition device, to a user on a reproduction device. 2. A system according to claim 1, wherein said image acquisition device adaptively selects image pixel resolution of individual image frames of said anatomical images in response to data identifying a heart cycle segment to acquire successive image frames have different image pixel resolutions within a single heart cycle. 3. A system according to claim 1, wherein said heart-rate related synchronization signal comprises a signal synchronized with end-diastolic pressure in a cardiac cycle. 4. A system according to claim 3, wherein the end-diastolic pressure synchronized signal is derived from a non-invasive blood pressure monitoring device. 5. A system according to claim 3, wherein the end-diastolic pressure synchronized signal is derived from a blood oxygen saturation (SpO2) monitoring device. 6. A system according to ... | Siemens Medical Solutions USA, Inc. | A61B008/00 A61B006/00 A61B008/08 A61B005/0205
US08862210 | B2 | 2014-10-14 | Analogue signal processors | 2010-09-14 | An analog signal processor (ASP) application-specific integrated circuit (ASIC) is disclosed. The ACIS can be used for remotely monitoring ECG signals of a subject that has reduced power consumption. In one aspect, the ASIC performs the functions of: ECG signal extraction with high resolution using ECG readout channel, feature extraction using a band-power extraction channel, adaptive sampling the ECG signals using an adaptive sampling analog-to-digital converter, and impedance monitoring for signal integrity using an impedance monitoring channel. These functions enable the development of wireless ECG monitoring systems that have significantly lower power consumption but are more efficient that predecessor systems. In one embodiment, the ASP ASIC consumes 30 μW from a 2V supply with compression provided by adaptive sampling providing large reductions in power consumption of a wireless ECG monitoring system of which the ASP ASIC forms a part. | 1. An application-specific integrated circuit for cardiac monitoring, the circuit comprising: an electrocardiogram readout channel having an input and an output, the input being arranged to receive a monitored signal and the output providing an electrocardiogram signal;an impedance readout channel configured to extract impedance information from the monitored signal; andan adaptive sampling unit configured to sample the electrocardiogram signal output by the electrocardiogram readout channel, the adaptive sampling unit comprising an adaptive threshold generation unit configured to generate a threshold value which is used to control the adaptive sampling unit,an activity detector which comprises a switched capacitor differentiator configured to sense the rate of change of the electrocardiogram signal and to provide an output indicative thereof,a comparator configured to compare the output from the switched capacitor differentiator with the threshold value, anda selector configured to select between a low sampling rate and a high sampling rate in accordance with the comparison. 2. The application-specific integrated circuit according to claim 1, wherein the adaptive threshold generation unit forms part of a negative feedback loop in which the output from the comparator is filtered to provide one input to a further comparator within the adaptive threshold generation unit, the other input to the further comparator being calculated from heart rate information. 3. The application-specific integrated circuit according to claim 2, wherein the threshold value is regulated to match the input of the further comparator to the duty cycle of the comparator. 4. The application-specific integrated circuit according to claim 1, further comprising a band-power extraction channel configured to extract power information from the monitored signal. 5. The application-specific integrated circuit according to claim 4, further comprising a digital control circuit supplying frequency and control signals for the electrocardiogram readout channel, the band-power extraction channel, and the impedance readout channel. 6. The application-specific integrated circuit according to claim 5, wherein the digital control circuit receives inputs from two low frequency oscillators and one high frequency oscillator. 7. The application-specific integrated circuit according to claim 1, further comprising an input stage configured to provide the monitored signal to at least the electrocardiogram readout channel. 8. The application-specific integrated circuit according to claim 1, wherein the impedance readout circuit further comprises a stimulation current generator which provides a chopper-stabilized AC current at an electrode-tissue interface, the resulting voltage therefrom being amplified by the impedance readout channel to extract the electrode-tissue impedance. 9. The application-specific integrated circuit according to claim 1, further comprising at least one output stage. ... | IMEC Stichting IMEC Nederland | A61B005/0402 A61B005/04 A61B005/053 A61B005/0428 A61B005/00 G01R019/25 A61B005/0476 A61B005/0488
US08869585 | B2 | 2014-10-28 | Methods of calibrating a sensor in a patient monitoring system | 2009-02-19 | Methods and systems for calibrating a sensor for measuring an analyte in a patient monitoring system are disclosed. The method includes calculating sensor drift; calibrating the sensor using at least one calibration fluid; and periodically updating the sensor calibration based on the sensor drift calculation. The system adjusts a gas concentration in a fluid. The method in one of several variations includes providing a calibration fluid; setting the analyte concentration in the first fluid to a first concentration with an adjustment mechanism; measuring the first analyte concentration with the sensor; setting the analyte concentration in the first fluid to a second concentration; measuring the second analyte concentration with the sensor; and determining the calibration coefficients for the sensor from the measured first and second analyte concentrations. Some embodiments ensure that the period between recalibrations of the sensor is extended, thus reducing the number of disruptions to the sensor monitoring process. | 1. A method of calibrating a sensor for measuring an analyte in a patient monitoring system, the method comprising: calculating a predictable sensor drift;calibrating the sensor using at least one calibration fluid;periodically updating the sensor calibration coefficients using the predicted sensor drift only, providing the sensor with a first fluid comprising a predetermined concentration of an analyte;performing a first measurement of the analyte concentration in the first fluid with the sensor;providing the sensor with a further fluid comprising a further predetermined concentration of an analyte;performing at least one additional measurement of the further analyte concentration in the further fluid with the sensor after a predetermined time period;wherein the step of calculating the predictable sensor drift comprises calculating said drift from the difference between the first measured analyte concentration and the further measured analyte concentration,wherein the patient monitoring system comprises means for adjusting a gas concentration in the system, and wherein the analyte is said gas, the method further comprising:maintaining a well-defined concentration of the gas in the first fluid with said means for adjusting a gas concentration during the first measurement and the further measurement,wherein one of the first fluid and the further fluid comprises the patient's blood. 2. A method as claimed in claim 1, wherein the gas comprises at least one of oxygen and carbon dioxide. 3. A method as claimed in claim 1, wherein the sensor comprises a means for altering the analyte concentration, and wherein the step of calculating the predictable drift comprises determining said drift based on a difference between the first measurement and the second measurement and a deviation of said difference from a predicted difference based on the known analyte consumption rate of said altering means. 4. A method as claimed in claim 1, wherein the first fluid and the further fluid are the same fluid. 5. A method as claimed in claim 4, wherein the sensor is arranged to determine the analyte concentration in a flowing sample, the method further comprising the step of maintaining the first fluid stationary over the sensor during a time period including the first measurement and the further measurement. 6. A method as claimed in claim 4, further comprising the step of stabilising the sensor with a priming fluid, said priming fluid comprising a first predetermined concentration of the analyte, and wherein: the first fluid comprises the priming fluid; andthe first analyte concentration and the further analyte concentration are determined during said stabilising. 7. A method as claimed in claim 1 or 4 wherein the step of calculating a predictable sensor drift is performed during manufacturing of the sensor. 8. A method as claimed in claim 7, further comprising adjusting the predictable sensor drift based on said sensor calibration. | Sphere Medical Limited | A61B005/1495
US08861908 | B2 | 2014-10-14 | Optical imaging probe | 2012-11-26 | This document discusses, among other things, a connector for an optical imaging probe that includes one or more optical fibers communicating light along the catheter. The device may use multiple sections for simpler manufacturing and ease of assembly during a medical procedure. Light energy to and from a distal minimally-invasive portion of the probe is coupled by the connector to external diagnostic or analytical instrumentation through an external instrumentation lead. Certain examples provide a self-aligning two-section optical catheter with beveled ends, which is formed by separating an optical cable assembly. Techniques for improving light coupling include using a lens between instrumentation lead and probe portions. Techniques for improving the mechanical alignment of a multi-optical fiber catheter include using a stop or a guide. | 1. An apparatus comprising: an elongated imaging member configured for imaging within an object, the imaging member comprising a first central body having a continuously smooth outer surface and a plurality of first optical fibers disposed about and extending longitudinally along the smooth outer surface of the first central body, the first central body and the plurality of first optical fibers providing a first commonly beveled end. 2. The apparatus of claim 1, wherein the plurality of first optical fibers are disposed about the smooth outer surface of the central body in an encapsulation placement. 3. The apparatus of claim 2, in which the encapsulation placement comprises an encapsulation that includes a plastic matrix. 4. The apparatus of claim 2, wherein the encapsulation placement permits relative spatial variations in the placement of the first optical fibers along a length of the first central body according to equipment or process variation of the encapsulation. 5. The apparatus of claim 1, wherein: the imaging member is configured for being received by an optical coupler, the optical coupler including a second central body and a plurality of second optical fibers disposed about and extending longitudinally along the second central body, the optical coupler having a second commonly beveled end; andthe first commonly beveled end is configured for mating in end-user-provided self-alignment with the second commonly beveled end. 6. The apparatus of claim 5, wherein optical coupler comprises a second commonly beveled end forming a common second plane extending obliquely through both the second central body and the plurality of second optical fibers; and wherein the first central body and the plurality of first optical fibers provide a first commonly beveled end forming a common first plane extending obliquely through both the first central body and the first optical fibers. 7. The apparatus of claim 5, further comprising the optical coupler, and wherein the elongated imaging member includes proximal and distal ends and comprises at least one acousto-optical transducer at or near the distal end. 8. The apparatus of claim 7, in which the coupler comprises a housing comprising first and second openings. 9. The apparatus of claim 8, wherein the housing includes a view port positioned to permit receiving light from the beveled end of at least one of the first and second optical fibers. 10. An apparatus comprising: an elongated imaging member configured for imaging within an object, the imaging member comprising an optical fiber assembly including a first central body and a plurality of first optical fibers disposed about and extending longitudinally along the first central body in an encapsulation placement, the first central body and the plurality of first optical fibers providing a first commonly beveled end. 11. The apparatus of claim 10, wherein the encapsulation placement permits relative spatial variations in the placement of the f... | Vascular Imaging Corporation | G02B006/26 A61B005/05 C23C016/00 G02B006/04 G02B006/40 A61B001/00 A61B001/07 G02B006/38 A61B008/12
US08866482 | B2 | 2014-10-21 | Preprocessing circuit for receive signals of a local coil | 2011-07-14 | A preprocessing circuit for receive signals of a local coil in a magnetic resonance facility (1) includes an arrangement for supplying at least one auxiliary frequency signal of an auxiliary frequency. For at least one or the auxiliary frequency signal, a frequency multiplier generates the auxiliary frequency signal from an intermediate signal transmitted from a receive system of the magnetic resonance facility by way of a transmission link. The multiplier generates the auxiliary frequency signal with a frequency corresponding to a whole-number fraction of the auxiliary frequency. | 1. A preprocessing circuit for receive signals of a local coil in a magnetic resonance facility, the preprocessing circuit comprising: a wired transmission link operable to transmit a receive signal and an intermediate signal;a frequency multiplier arranged to generate an auxiliary frequency signal of an auxiliary frequency from the intermediate signal transmitted from a receive system of the magnetic resonance facility via the wired transmission link, the intermediate signal having a frequency corresponding to a whole-number fraction of the auxiliary frequency. 2. The preprocessing circuit of claim 1, wherein the wired transmission link is a single wired transmission link. 3. The preprocessing circuit of claim 2, further comprising a multiplexer downstream or upstream of the frequency multiplier, the multiplexer configured to separate auxiliary frequency signals or intermediate signals. 4. The preprocessing circuit of claim 2, further comprising a multiplexer connected upstream of the frequency multiplier to separate the intermediate signal from the receive signal. 5. The preprocessing circuit of claim 4, further comprising at least one mixer operable for generating the auxiliary frequency signal by mixing, the at least one mixer connected with the frequency multiplier. 6. The preprocessing circuit of claim 4, wherein the multiplexer comprises a diplexer. 7. The preprocessing circuit of claim 1, further comprising a multiplexer downstream or upstream of the frequency multiplier, the multiplexer configured to separate auxiliary frequency signals or intermediate signals. 8. The preprocessing circuit of claim 7, further comprising at least one mixer configured to transform the receive signal to a low intermediate frequency using the auxiliary frequency. 9. The preprocessing circuit of claim 1, further comprising at least one mixer operable for generating the auxiliary frequency signal by mixing, the at least one mixer connected with the frequency multiplier. 10. The preprocessing circuit of claim 1, further comprising at least one mixer configured to transform the receive signal to a low intermediate frequency using the auxiliary frequency. 11. The preprocessing circuit of claim 1, wherein the frequency multiplier is a passive frequency multiplier. 12. The preprocessing circuit of claim 11, wherein the passive frequency multiplier comprises a diode multiplier. 13. The preprocessing circuit of claim 1, wherein the frequency multiplier comprises a frequency doubler. 14. The preprocessing circuit of claim 1, wherein the whole-number fraction of the auxiliary frequency comprises half the auxiliary frequency. 15. The preprocessing circuit of claim 1, wherein the preprocessing circuit is configured to supply all auxiliary frequency signals. 16. A local coil comprising: a wired transmission link operable to transmit a receive signal and an intermediate signal;a frequency multiplier arranged to generate an auxiliary frequency signal of an au... | Siemens Aktiengesellschaft | G01V003/00 G01R033/36 A61B005/055
US08866542 | B1 | 2014-10-21 | Low frequency filter for biomedical applications | 2013-06-25 | The low frequency filter for biomedical applications scales down the pole frequency while accomplishing a 5-bit reduction in the cut off frequency. This is made possible through adding a passive resistor in the forward path of the op-amp-based integrator, introducing a difference term of the pole frequency. Moreover, the filter topology is modified to avoid changing the quality factor. An exemplary second-order low pass filter is designed and simulated. Simulation results show that the pole frequency is scaled down from 1.43 MHz to 4.97 kHz, while maintaining tuning of 30% around the nominal value by controlling only one resistor. | 1. A low frequency filter, comprising: a non-integrating operational amplifier circuit having an input and an output;a two-integrator loop filter circuit having a first operational amplifier integrator and a second operational amplifier (Op-Amp) integrator fed by the first operational amplifier integrator, the non-integrating operational amplifier circuit feeding the first integrator, the second Op-Amp integrator having an output feeding the input of the non-integrating operational amplifier in a loop path, thereby forming a second-order low pass filter; the first and second integrators each having an inverting input and a non-inverting input; anda first pair of resistors R1 and R2 and a second pair of resistors R3 and R4, R1 and R2 having a common terminal connected to the non-inverting input of the first Op-Amp integrator and R3 and R4 having a common terminal connected to the non-inverting input of the second Op-Amp integrator, R1 being connected to the output of the non-integrating operational amplifier, R3 being connected to the output of the first operational amplifier integrator, and R4 being connected in a feedback path to the input of the non-integrating operational amplifier. 2. The low frequency filter according to claim 1, wherein said two-integrator loop filter circuit has: a first integration capacitor (C1) connected between the output and the non-inverting input of the first op-amp integrator has a value of;a second integration capacitor (C2) connected between the output and the non-inverting input of the second op-amp integrator;a feedback gain resistor (RG) disposed between R4 and the input of said non-integrating operational amplifier;a loop feedback resistor (R5) disposed in said loop path between the output of the second integrator and said non-integrating operational amplifier;an input resistor (Rin) connected to said non-integrating operational amplifier;a forward gain resistor (Rf′;) connected to said non-integrating operational amplifier; andwherein said low frequency filter has a transfer function characterized by the relation,VLpVin=Rf⁡(R1-R2)⁢(R3-R4)C1⁢C2⁢R1⁢R2⁢R3⁢R4⁢RinS2+S⁡(Rf⁡(R1-R2)C2⁢R1⁢R2⁢RG)+Rf⁡(R1-R2)⁢(R3-R4)′C1⁢C2⁢R1⁢R2⁢R3⁢R4⁢R5where VLP represents the output of the second Op-Amp integrator and Vin represents the input of said non-integrating operational amplifier circuit. | King Fahd University of Petroleum and Minerals King Abdulaziz City for Science and Technology | H03K005/00 A61B005/00 H03H011/12
US20140303498 | A1 | 2014-10-09 | OBJECT INFORMATION ACQUISITION APPARATUS, OBJECT INFORMATION ACQUISITION SYSTEM, DISPLAY CONTROL METHOD, DISPLAY METHOD, AND PROGRAM | 2012-07-30 | In a known apparatus, when a user defines a specified region in which characteristic information is to be acquired, it may be difficult for the user to easily recognize a corresponding scanning region that is to be actually scanned with a receiver. An embodiment of the invention provides an object information acquisition apparatus including a receiver configured to receive an acoustic wave and convert it into an electric signal, a scan control unit configured to scan the receiver at least in one direction, and a display control unit. Upon receiving information associated with a region specified to be scanned to acquire characteristic information, the display control unit outputs information for displaying an adjusted region obtained by adjusting the specified region such that a length of the specified region in a first direction corresponds to an integral multiple of a scanning width of the receiver in the first direction. | 1. An object information acquisition apparatus configured to receive an acoustic wave from an object and acquire characteristic information of the object, comprising: a receiver configured to receive the acoustic wave and convert the received acoustic wave into an electric signal;a scan control unit configured to scan the receiver at least in one direction; and a display control unit,wherein the display control unit receives information associated with a specified region defined by a user as a region in which characteristic information is to be acquired, and the display control unit outputs information for displaying an adjusted region obtained by adjusting the specified region such that a length of the specified region in a first direction corresponds to an integral multiple of a scanning width of the receiver in the first direction. 2. The object information acquisition apparatus according to claim 1, wherein in a case where the length of the specified region in the first direction is greater than nL and smaller than (n+1)L where L is the scanning width in the first direction and n is a positive integer, the display control unit outputs information for displaying, on the display unit, the adjusted region obtained by adjusting the specified region such that the length of the specified region in the first direction corresponds to nL or (n+1)L. 3. The object information acquisition apparatus according to claim 1, wherein the scan control unit scans the receiver in two directions, and wherein the first direction is a sub scanning direction crossing a main scanning direction in which the receiver is scanned while receiving an acoustic wave at each reception position. 4. The object information acquisition apparatus according to claim 1, wherein: the receiver includes a plurality of elements each configured to receive the acoustic wave and convert the received acoustic wave into an electric signal; andthe display control unit determines a scanning width of the receiver in the first direction based on the number of times electric signals output from the respective two or more different elements are cumulatively added when the two or more different elements of the plurality of elements receive acoustic waves from the object at the same scanning position at different points of time. 5. The object information acquisition apparatus according to claim 3, wherein the receiver includes a plurality of elements each configured to receive the acoustic wave and convert the received acoustic wave into an electric signal, and whereinthe object information acquisition apparatus further comprises a characteristic information acquisition unit configured to acquire characteristic information of one stripe using the plurality of electric signals output from the plurality of elements each time the sub scanning is performed and combine characteristic information of a plurality of stripes thereby acquiring a characteristic distribution in the object, and whereinthe dis... | CANON KABUSHIKI KAISHA | A61B005/00
US20140323818 | A1 | 2014-10-30 | Wireless Physiological Monitoring Device | 2013-04-25 | A wireless physiological signal monitoring device for measuring physiological signals such as body temperature, blood pressure, ECG, heart rate, sleeping patterns and the like. The data that is collected by the device is accessible both on the visual interface of the device as well as on connected devices. The data that is collected by the device sensors is automatically uploaded to a secure cloud server, or alternatively is uploaded to specified external devices. The monitoring device of the invention uses wireless signals to upload the data to the secure cloud server thereby making the real-time data readily accessible regardless of the physical location of the device. | 1. A wireless physiological signal monitoring device for monitoring the vital signs of a patient, comprising: (a) a connector band for interconnection with the patient;(b) a vital sign monitor assembly connected to said connector band, said vital sign monitor assembly being operably associated with a wireless network and including a base portion for interfacing with the patient, said base portion having at least one sensor for measuring vital signals from the patient and an upper portion operably associated with said base portion, said upper portion including: (i) digital touchscreen interface;(ii) a continuous colored light source programmed to illuminate said digital touchscreen interface with a selected color that identifies a particular patient characteristic;(iii) a controller including a microprocessor operably associated with said at least one sensor of said base portion for receiving and processing the vital signals from the patient as measured by said at least one sensor;(iv) a speaker operably associated with said controller for broadcasting selected vital signals of the patient as measured by said at least one sensor;(v) a battery operably associated with said colored light source, with said speaker and with said digital touchscreen interface; and(vi) a first wireless component operably associated with said controller for transmitting said vital signals over said wireless network; and(c) a waterproof covering encapsulating said vital sign monitor assembly for waterproofing said vital sign monitor assembly. 2. The wireless physiological signal monitoring device as defined in claim 1, in which said connector band includes an identification area in which a printout of patient physical identification data is affixed. 3. The wireless physiological signal monitoring device as defined in claim 1, in which said upper portion of said vital sign monitor assembly further includes a microphone for detecting sounds emanating from a location proximate the patient, said microphone being operably associated with said speaker. 4. The wireless physiological signal monitoring device as defined in claim 1, in which said vital sign monitor assembly further includes an environmental sensor for measuring external factors existing proximate said device. 5. The wireless physiological signal monitoring device as defined in claim 1, in which said vital sign monitor assembly further includes a second wireless component operably associated with said controller for transmitting said vital signals over said wireless network. 6. The wireless physiological signal monitoring device as defined in claim 1, in which said base portion of said vital sign monitor assembly is yieldably deformable. 7. The wireless physiological signal monitoring device as defined in claim 1, in which said upper portion of said vital sign monitor assembly further includes an infrared, ultra violet protective film. 8. The wireless physiological signal monitoring device as defined in claim... | - | A61B005/00
US08854618 | B2 | 2014-10-07 | Hand-held raman laser device for distant life-death determination by molecular peri-mortem plume fuzzy membership function | 2011-06-28 | Multiple functional systems are integrated to configure a portable handheld decision-aid device for first responder medics. Fuzzy membership functions of “life” and “death” are used to determine the status of fallen people using remote measurements. EO/IR cameras can be used to detect and identify casualties in a mass injury situation, while also estimating body temperature. Using the temperature, along with the remote estimation of a second vital sign, the life membership proportion can be estimated from the ground truth by using a 2D projection of stable vital signs. The other fuzzy membership function, death, can be estimated by the presence or absence of peri-mortem and post-mortem molecules. These molecules are only released after death and provide a certain indication of death. Solid state UV laser resonance Raman backscattering from these molecules allows the device to analyze the molecules present in a plume around the casualty. | 1. A method of measuring an effluent plume of peri-mortem and post mortem molecules released from a fallen casualty, the measuring method comprising the steps of: providing an EO/IR camera input for determining heat signatures from a scene;determining a location of said fallen casualty based on said heat signatures;directing a hand-held laser Raman backscattering device towards the location of the fallen casualty to effect a distant laser backscattering from said fallen casualty;detecting a measurable presence or absence of one or more molecular peri-mortem features based on said distant laser backscattering from said fallen casualty;detecting a measurable presence or absence of one or more post-mortem features based on said distant laser backscattering from said fallen casualty; andprocessing the detected measurements of peri-mortem and/or post-mortem features based on a set of rules to derive an estimate of death of the fallen casualty. 2. The method of measuring an effluent plume of peri-mortem and post mortem molecules according to claim 1, wherein said set of rules are used to derive the estimate of death based upon the detected measurements of peri-mortem and/or post-mortem features of said hand-held laser Raman backscattering device which are used as inputs in a fuzzy logic rule based table that is stored in memory. 3. The method of measuring an effluent plume of peri-mortem and post mortem molecules according to claim 2, wherein a man-machine interface implements I/O processes of the hand-held laser Raman backscattering device. 4. The method of measuring an effluent plume of peri-mortem and post mortem molecules according to claim 1, wherein the hand-held laser Raman backscattering device uses resonant Raman ultraviolet laser to effect said distant laser backscattering. | The United States of America as represented by the Secretary of the Army | G01J003/44 A61B005/00
US09470519 | B2 | 2016-10-18 | Apparatus for determining a dimension of a selected surface of an object | 2012-12-07 | There is provided an apparatus configured to be used with a processing unit for determining a dimension of a selected surface of an object, the apparatus comprising i) a piece of stretchable fabric having a shape adapted to fit the selected surface of the object such that the piece of fabric stretches proportionally to the dimension of the surface when draped thereover; ii) a plurality of uniquely identified beacon devices disposed on the piece of fabric when unstretched in accordance with a first spatial configuration known a priori, where, when the piece of fabric is draped over and stretched by the surface, the beacon devices automatically shift position and form a second spatial configuration as a function of the dimension of the surface; and ii) electronic means for detecting the second spatial configuration and for generating data representing the second spatial configuration; where the processing unit is configured to receive data associated with the first and second spatial configurations and to determine the dimension of the surface as a function thereof. | 1. A measuring apparatus for determining dimensions of an object, comprising: a stretchable material;a plurality of uniquely identified beacon devices connected to the stretchable material, the beacon devices comprising: a measuring means for measuring spatial configurations between the plurality of beacon devices;a processing unit, wherein the processing unit receives the spatial configurations from the plurality of beacon devices thereby determining the dimensions of the object;wherein the measuring means comprises a rotary encoder, the rotary encoder including: a rotatable shaft;a reel coupled to the rotatable shaft; anda string, wherein a first end of the string is connected to the reel and a second end is connected to an attachment point on the stretchable material;wherein the rotation of the rotatable shaft varies according to a distance between the beacon device and the associated attachment point;wherein the processing unit calculates a distance value and an orientation value of the beacon device by measuring the rotation of the rotatable shaft;the beacon devices are adjacent; andwherein each beacon device includes a number of string loaded wheels equivalent to the number of adjacent beacon devices such that each pair of string loaded reels located within adjacent beacon devices are linked there-between by a common string extending from their respective wheels. 2. The measuring apparatus of claim 1, wherein: the stretchable material is a garment having a shape adapted to fit a surface of the object; andthe spatial configuration includes: a first spatial configuration representing a first position of a beacon device; anda second spatial configuration representing a second position of the beacon device. 3. The measuring apparatus of claim 2, wherein: the beacon device has a first spatial configuration when the stretchable material is unstretched; andthe beacon device has a second spatial configuration when the stretchable material is stretched. 4. The measuring apparatus of claim 2, wherein the spatial configurations between the plurality of beacon devices includes distance and orientation of each beacon device with respect to the other beacon devices. 5. The measuring apparatus of claim 1, wherein the measuring means comprises a proximity sensor. 6. The measuring apparatus of claim 1, wherein: the stretchable material further comprises: a central communications device; anda communications means connected to the plurality of beacon devices and the central communications unit;wherein the central communications device: receives spatial configurations from the beacon devices;maps the spatial configurations among the beacon devices by which the configurations were generated; andtransmits the mapped spatial configurations to the processing unit. 7. The measuring apparatus of claim 6, wherein: the beacon devices include a storage means for storing the spatial configuration of the associated beacon device; andthe communications means is conn... | King Saud University | G01B021/00 G01B021/20 A61B005/107 A41H001/02 A61B005/00
US10111611 | B2 | 2018-10-30 | Personal emotional profile generation | 2014-07-10 | The mental state of an individual is obtained in order to generate an emotional profile for the individual. The individual's mental state is derived from an analysis of the individual's facial and physiological information. The emotional profile of other individuals is correlated to the first individual for comparison. Various categories of emotional profiles are defined based upon the correlation. The emotional profile of the individual or group of individuals is rendered for display, used to provide feedback and to recommend activities for the individual, or provide information about the individual. | 1. A computer-implemented method for mental state analysis comprising: obtaining mental state data from an individual, wherein the mental state data is extracted, using one or more processors, from facial images of an individual captured as they respond to stimuli;analyzing the mental state data extracted from facial images to produce mental state information;correlating the mental state information of the individual with mental state information from a plurality of people, wherein the mental state information from the plurality of people is determined as a function of at least one historical environmental condition measured from ambient conditions affecting at least one of the plurality of people and stored as historical contextual information;categorizing, using one or more processors, the individual with others from the plurality of people based on the correlating and a rate of change of a plurality of expressions of the individual, wherein the rate of change is evaluated during exposure to specific stimuli and wherein the categorizing is part of a profile;determining at least one recent environmental condition by measuring an ambient condition affecting the individual during the exposure to specific stimuli and storing the measurement as recent contextual information; andpredicting a future reaction to a stimulus, based on the profile, the historical contextual information, and the recent contextual information. 2. The method of claim 1 wherein the profile summarizes mental state analysis. 3. The method of claim 1 wherein the profile comprises an emotographic profile of the individual. 4. The method of claim 1 wherein the categorizing includes evaluation of facial expressions for anger, sadness, happiness, or disgust. 5. The method of claim 4 further comprising pushing media content to the individual based on the categorizing. 6. The method of claim 1 wherein the profile includes demographic information. 7. The method of claim 1 further comprising extrapolating behavior based on the profile. 8. The method of claim 1 further comprising correlating a component of the profile to a purchase intent. 9. The method of claim 1 further comprising targeting advertisements based on the profile. 10. The method of claim 1 further comprising using the profile to predict a preference. 11. The method of claim 1 further comprising posting a representation of the profile to a social media site. 12. The method of claim 1 further comprising using the profile to categorize a product or service. 13. The method of claim 1 further comprising matching the individual with one or more people from the plurality of people, based on the categorizing. 14. The method of claim 1 wherein the analyzing of the mental state data is accomplished, at least in part, on a device doing collecting of the mental state data and wherein the device doing the collecting includes a mobile device. 15. The method of claim 1 wherein the obtaining is accomplished by collecting the... | Affectiva, Inc. | G06K009/00 A61B005/16 G06F019/00 G06Q030/02 G06Q050/00 A61B005/0205 A61B005/024 A61B005/053 A61B005/08 A61B005/11 A61B005/00
US09610012 | B2 | 2017-04-04 | System and apparatus for providing baseline data for automated patient management | 2014-01-31 | A system and method for providing baseline data for automated patient management is disclosed. A patient is identified for enrollment in automated patient management with information including at least one of treatment profile and medical history. Device measures are collected to provide raw physiometry for the patient regularly recorded by a medical device, beginning with an initial observation period. Derived device measures are determined to provide derivative physiometry based on the collected device measures. Baseline data from the collected and derived device measures are quantified. | 1. An apparatus for automated patient management, the apparatus comprising a processor configured to execute software modules, wherein the modules comprise the following: a collected measures module configured to receive collected device measures as raw physiometry for the patient regularly recorded by a medical device, beginning with an initial observation period;a derived measures module configured to receive derived device measures as derivative physiometry based on the collected device measures;a processing module configured to process the collected and derived device measures into a reference baseline comprising a set of reference measures;an acceptance module configured to analyze the reference measures set against acceptance parameters to determine whether a patient is eligible for automated patient care comprising continuous monitoring and analysis of patient medical device information; andan analysis module configured to continuously monitor and analyze patient medical device information. 2. The apparatus according to claim 1, wherein the analysis module is further configured to determine a wellness indicator determined by analyzing one or more of the collected and derived device measures against the acceptance parameters. 3. The apparatus according to claim 1, further comprising: a non-acceptance module configured to receive non-acceptance parameters as a threshold for the baseline data in terms of one or more of substantially normal activity and exercise; anda determination module configured to determine a rejection indicator by analyzing one or more of the collected and derived device measures against the non-acceptance parameters. 4. The apparatus according to claim 1, further comprising: a programmer configured to define reprogramming parameters for the medical device, wherein the collected device measures are recorded subsequent to application of the reprogramming parameters. 5. The apparatus according to claim 1, further comprising a programmer configured to reprogram the medical device based on a patient status indicator, wherein the analysis module is further configured to determine the patient status indicator based on the monitoring and analyzing of patient medical device information, and wherein the analysis module is further configured to continuously monitor and analyze subsequent collected measures from the medical device during a subsequent observation period subsequent to reprogramming of the medical device. 6. The apparatus according to claim 5, further comprising an evaluation module configured to determine a new reference baseline for the subsequent observation period. 7. The apparatus of claim 5, wherein the analysis module is further configured to form a patient status indicator based on the subsequently collected measures and recognize trends in patient status. 8. A system, comprising: a medical device configured for implantation in a patient and configured for regular collection of collected device measures... | Cardiac Pacemakers, Inc. | A61B005/00 G06F019/00
US09795330 | B2 | 2017-10-24 | Device, system and method for in-vivo detection of bleeding in the gastrointestinal tract | 2014-06-13 | In-vivo devices, systems and methods for the detection of blood within in-vivo bodily fluids. The methods include irradiating in-vivo fluids passing through a gap in a housing of an in-vivo device introduced to the GI tract of a subject with a plurality of illumination sources positioned on a first side of a gap; detecting with at least one light detector positioned on the opposite side of the gap and facing the illumination sources, light irradiated by the illumination sources; transmitting a plurality of values representing the light detected over time; converting these values to blood concentration values over time, and comparing the blood concentration values to a predetermined threshold value. Based on the comparison, the method includes determining the type of bleeding profile, such that if a plurality of blood concentration values measured consecutively is above the threshold value, the bleeding profile indicates bleeding. | 1. A system for determining the type of a patient's bleeding profile over time, said system comprising: an in-vivo sensing device comprising: a housing comprising a sensing head in the form of a gap, which remains in contact with bodily fluids and through which the fluids pass when the device is within the GI tract;said sensing head comprising a plurality of illumination sources positioned on a first side of the gap, each illumination source for repeatedly irradiating the fluids within the gap at a different narrow band wavelength, and at least one light detector photodiode positioned on the opposite side of the gap and facing the illumination sources, for detecting light irradiated by the illumination sources and which passed through the fluids;a transmitter for transmitting a plurality of values representing the light detected over time by the at least one light detector to an external receiver;a memory unit for storing the values received by the external receiver;a processing unit configured for processing the stored values and for: converting the values to a series of blood concentration values measured consecutively over time, andidentifying a bleeding event based on the blood concentration values as a function of time and based on a comparison of the blood concentration values to a threshold. 2. The system according to claim 1, wherein the processor is configured to identify a bleeding event indicating major-active bleeding over time if the blood concentration values show a peak above the threshold value after which a plurality of blood concentration values measured consecutively are below the peak but are still above the threshold value. 3. The system according to claim 1, wherein the processor is configured to identify a bleeding event indicating major-non-active bleeding over time if the blood concentration values show a steady peak close to the threshold value. 4. The system according to claim 1, wherein the processor is configured to identify a bleeding event indicating minor bleeding over time if the blood concentration values show at least one peak below the threshold value. 5. The system according to claim 1, wherein the processor is configured to identify a bleeding event indicating no bleeding over time if the blood concentration values are below the threshold value with no distinct peak over time. 6. The system according to claim 1, wherein said memory unit and said processing unit are incorporated within said external receiver. 7. The system according to claim 1, wherein said sensing head comprises a cover placed over the gap, said cover comprising at least one hole located on an axis perpendicular to an axis along which the illumination sources and the light detector are located. 8. The system according to claim 7, wherein said at least one hole comprises holes located on opposite sides of the gap. 9. The system according to claim 7, wherein said cover is shaped as a flexible accordion, said cover defining a space withi... | GIVEN IMAGING LTD. | A61B005/1455 A61B005/1459 A61B005/00 A61B005/07 A61B001/04 A61B001/06
US09566005 | B2 | 2017-02-14 | Measuring apparatus, measuring method, and parameter setting method | 2012-09-10 | There is provided a measuring apparatus, including a light receiving element, provided at a position facing a measurement object region on which is placed a measurement object, which forms an image with light from the measurement object region, light emitting elements, arranged surrounding the light receiving element, which emit light for measuring the measurement object, and reflective optical elements, provided above the light emitting elements, which guide, to the measurement object region, emission light radiated from the light emitting elements. A light receiving surface of the light receiving element and light emission surfaces of the light emitting elements are positioned mutually on a same plane. The emission light radiated from the light emitting elements is reflected by the reflective optical elements, and center lines of the emission light radiated from each of the light emitting elements pass through an approximate center of the measurement object region. | 1. A measuring apparatus, comprising: a light receiving element, provided at a position facing a measurement object region on which is placed a measurement object, which forms an image with light from the measurement object region;a plurality of light emitting elements, arranged surrounding the light receiving element, which emit light for measuring the measurement object; andreflective optical elements, provided above the light emitting elements, which guide, to the measurement object region, emission light radiated from the light emitting elements,wherein a light receiving surface of the light receiving element and light emission surfaces of the plurality of light emitting elements are positioned mutually on a same plane, andwherein the emission light radiated from the plurality of light emitting elements is reflected by the reflective optical elements, and center lines of the emission light radiated from each of the light emitting elements pass through an approximate center of the measurement object region. 2. The measuring apparatus according to claim 1, wherein an opening section is provided in the measurement object region on which is placed the measurement object, andwherein a center of the opening section and a center of the light receiving element face each other. 3. The measuring apparatus according to claim 2, wherein N light emitting elements are arranged as the plurality of light emitting elements, andwherein the radiated emission light of M (M≦N) types of wavelengths are output from the N light emitting elements. 4. The measuring apparatus according to claim 1, wherein the measurement object is organic matter. 5. The measuring apparatus according to claim 4, wherein the organic matter is skin of a human body. 6. The measuring apparatus according to claim 3, wherein, in a case where the number of the plurality of light emitting elements is greater than the number of types of wavelengths of the radiated emission light emitted from the light emitting elements, wavelengths of the radiated emission light are selected in an order from a wavelength with a narrowest allowable wavelength width. 7. The measuring apparatus according to claim 1, wherein a light amount of light reflected from the measurement object and received by the light receiving element is 95% or more on the basis of a light amount of light reflected from a white calibration plate in the case where the white calibration plate is placed as the measurement object. 8. The measuring apparatus according to claim 7, wherein a separation distance between the light receiving element and the measurement object is 3±0.2 mm,wherein a size of the light receiving element is 10 mm on all sides, andwherein a size of a circular opening section is a diameter of 5±0.4 mm. 9. The measuring apparatus according to claim 8, wherein a numerical aperture NA of the radiated emission light is 0.2, andwherein an installation angle is 51° for the light emission surfaces of the reflective optic... | Sony Corporation | G01J003/00 A61B005/00 G01N021/47
US09326726 | B2 | 2016-05-03 | Wireless system for epilepsy monitoring and measurement | 2014-05-16 | A wireless system for brain monitoring/mapping of neurological-disorder patients includes a plurality of electrodes each configured for surface abutment of brain tissue and main circuitry for placement outside a body of a patient and configured to transmit power at radio frequencies and send and receive data using infrared energy. Remote circuitry is provided for subcutaneous implantation in a head of the patient. The remote circuitry is connected to the plurality of electrodes and includes a multiplexer sampling signals from the plurality of electrodes. The multiplexer outputs electrode signals to an amplifier and A/D converter for transmission to the main circuitry. The remote circuitry is configured to (a) receive transmitted power at radio frequencies from the main circuitry, (b) capture and digitize full-bandwidth EEG signals from each of the electrodes, and (c) send data to and receive data from the main circuitry using infrared energy. | 1. A digital EEG system for signal processing circuitry for brain monitoring/mapping of neurological-disorder patients, comprising: a plurality of scalp electrodes;signal processing circuitry connected to the plurality of scalp electrodes, the signal processing circuitry including:a multiplexer sampling signals from the plurality of scalp electrodes, the multiplexer outputting electrode signals; an amplifier amplifying electrode signals from the plurality of scalp electrodes; andan A/D converter converting the electrode signals to digital for transmission to an EEG recording device. 2. The digital EEG system of claim 1 wherein the multiplexer include an array of series L and shunt capacitors at each channel input. 3. The digital EEG system of claim 1 wherein the multiplexer includes a low pass filter at each channel input. | YALE UNIVERSITY ITN ENERGY SYSTEMS, INC. | A61N001/00 A61B005/04 A61B005/00 A61B005/0476 A61B005/0478
US09700221 | B2 | 2017-07-11 | Non-invasive segmentable three-dimensional microelectrode array patch for neurophysiological diagnostics and therapeutic stimulation | 2014-03-06 | Implementations disclosed herein provide for a microneedle electrode system comprising a microneedle electrode patch connected to external electronics. The microneedle electrode patch comprises a first flexible substrate having a plurality of conductive pads disposed thereon, a plurality of three-dimensional, individually addressable microneedle electrode arrays where each array has a plurality of microneedles extending from an upper surface thereof and a lower surface adapted to contact a corresponding one of the plurality of conductive pads disposed on the first substrate, and a second flexible substrate having a plurality of openings defined therein dimensioned to accommodate at least a portion of the upper surface of the microneedle electrode array from which the microneedles extend. Each of the conductive pads is disposed in electrical communication with a corresponding one of the plurality of microneedle electrode arrays and the first and second substrate are bonded together such that each one of the plurality of microneedle electrode arrays extends through a corresponding one of the plurality of openings defined in the second substrate. | 1. A microneedle electrode patch, comprising: a first flexible substrate having a surface, a lateral edge and at least one conductive pad, wherein a corresponding at least one conductive trace extends from the at least one conductive pad disposed on the surface proximate the lateral edge of the first flexible substrate,at least one microneedle electrode array formed from a conductive substrate having a plurality of microneedles extending from at least a portion of an upper surface thereof and a lower surface disposed in contact with a corresponding one of the at least one conductive pad on the first flexible substrate, wherein the at least one microneedle electrode array further comprises a coating, anda second flexible substrate having at least one opening defined therein dimensioned to accommodate at least the portion of the upper surface of the at least one microneedle electrode array from which the plurality of microneedles extend;wherein the at least one conductive pad and the at least one microneedle electrode array are disposed in electrical communication and the first flexible substrate and the second flexible substrate are bonded together, and wherein the plurality of microneedles are sized and shaped to pierce the stratum granulosum of the mammalian skin. 2. The microneedle electrode patch of claim 1, wherein the surface of the first flexible substrate further comprises an upper surface. 3. The microneedle electrode patch of claim 1, wherein the at least one conductive pad and the at least one microneedle electrode array are further disposed in low-impedance electrical communication. 4. The microneedle electrode patch of claim 1, wherein the at least one conductive trace extends laterally from the at least one conductive pad. 5. The microneedle electrode patch of claim 1, wherein the first flexible substrate comprises a polymer. 6. The microneedle electrode patch of claim 5, wherein the second flexible substrate comprises a polymer. 7. The microneedle electrode patch of claim 1, wherein the conductive substrate is at least partially formed from the group consisting of a metal and a polymer. 8. The microneedle electrode patch of claim 7, wherein the metal is stainless steel. 9. The microneedle electrode patch of claim 7, wherein the polymer is selected from the group consisting of poly methyl methacrylate, polyurethane, SU-8, polylactic acid, polylactic-co-glycolic acid, and polyethylene glycol. 10. The microneedle electrode patch of claim 1, wherein the coating is a metal. 11. The microneedle electrode patch of claim 1, wherein the coating is a low-impedance porous material. 12. The microneedle electrode patch of claim 11, wherein the low-impedance porous material is selected from the group consisting of Ag/AgCl, nanoporous Pt, PEDOT:PSS, polyaniline, titanium nitride, and indium tin oxide. 13. The microneedle electrode patch of claim 1, where the at least one microneedle electrode array comprises a plurality of microneedle ... | Axion BioSystems, Inc. | A61B005/04 A61N001/05 A61B005/00 A61N001/04
US09782111 | B2 | 2017-10-10 | Hermetic feedthrough assembly for ceramic body | 2014-06-25 | A wire extends through a ceramic body. The wire comprises a material selected from the group consisting of platinum, palladium, rhodium, iridium, osmium and alloys of platinum, palladium, rhodium, iridium, and osmium. The wire directly contacts the ceramic body to form a substantially hermetic seal between the ceramic body and the wire. | 1. A feedthrough assembly formed from a method comprising: providing a green ceramic body;forming a through-hole in the green ceramic body having a first diameter;inserting a corrosion-resistant solid wire through the hole, the wire comprising a material selected from the group consisting of platinum, palladium, rhodium, iridium, osmium and alloys of platinum, palladium, rhodium, iridium, and osmium, and the wire having a second diameter;firing the green ceramic body to sinter it thereby forming a sintered ceramic body; andthe first and second diameters being selected such that cracking of the sintered ceramic body adjacent the wire as a result of dimensional changes of the green ceramic body during firing is avoided and a substantially hermetic seal is formed between the sintered ceramic body and the wire,wherein the green ceramic body has a thickness of at least 0.050 inches thick. 2. The feedthrough assembly of claim 1, further comprising an electrode connected to a first end of the wire. 3. The feedthrough assembly of claim 2, wherein the electrode is substantially coplanar with a surface of the sintered ceramic body. 4. The feedthrough assembly of claim 1, wherein the hermetic seal is a diffusion bond between the metal wire and the sintered ceramic body. 5. The feedthrough assembly of claim 1, wherein the wire has a diameter of less than about 0.020 inches. 6. The feedthrough assembly of claim 1, wherein the ceramic body comprises primarily compounds selected from the group consisting of oxides, carbides, borides, nitrides, and silicides of aluminum, zirconium, beryllium, silicon, titanium, hafnium, magnesium, zinc and yttrium. 7. The feedthrough assembly of claim 1, wherein the green ceramic body has a thickness of less than about 0.10 inches. 8. The feedthrough assembly of claim 1, wherein the wire has a diameter of less than about 0.020 inches and the green ceramic body has a thickness of less than about 0.10 inches. 9. The feedthrough assembly of claim 1, wherein the metal wire has a substantially round cross-section or a substantially conical shape. 10. The feedthrough assembly of claim 1, wherein the segment of wire contacting the ceramic body has a substantially spherical shape. 11. The feedthrough assembly of claim 1, further comprising a contact pad connected to a second end of the wire. 12. A feedthrough assembly formed from a method comprising: providing a green ceramic body that surrounds a corrosion-resistant solid wire extending through the green ceramic body, the wire comprising a material selected from the group consisting of platinum, palladium, rhodium, iridium, osmium and alloys of platinum, palladium, rhodium, iridium, and osmium; andfiring the green ceramic body to sinter it, thereby forming a sintered ceramic body;whereby cracking of the sintered ceramic body adjacent the wire as a result of dimensional changes of the green ceramic body during firing is avoided and a substantially hermetic seal is formed betw... | GlySense, Inc., a California Corporation | A61B005/1473 H01L023/10 H01L023/15 A61B005/145 H05K003/00 H05K003/10 H01R043/00 H01L023/498 H01L021/48
US09380973 | B2 | 2016-07-05 | Biological fluid sampling transfer device and biological fluid separation and testing system | 2014-04-14 | A biological fluid sampling transfer device that is adapted to receive and separate a multi-component blood sample is disclosed. After separation, the biological fluid sampling transfer device is able to transfer a plasma portion of the blood sample to a point-of-care testing device. The biological fluid sampling transfer device of the present disclosure also provides a closed sampling and transfer system that reduces the exposure of a blood sample and provides fast mixing of a blood sample with an anticoagulant. The biological fluid sampling transfer device is engageable with a blood testing device for closed transfer of a portion of the plasma portion from the biological fluid sampling transfer device to the blood testing device. The blood testing device is adapted to receive the plasma portion to analyze the blood sample and obtain test results. | 1. A biological fluid sampling transfer device adapted to receive a multi-component blood sample, the biological fluid sampling transfer device comprising: a housing having an inlet port and an outlet port, the inlet port and the outlet port in fluid communication;a filter disposed between the inlet port and the outlet port, the filter restrains at least a first part of the multi-component blood sample, and allows at least a second part of the multi-component blood sample to pass therethrough;a compression element disposed between the inlet port and the outlet port, the compression element spaced from the filter; anda holding element movable within the housing between a first position, in which the holding element receives the second part of the multi-component blood sample from the filter, and a second position, in which the compression element contacts a portion of the holding element to direct the second part of the multi-component blood sample from the holding element to the outlet port. 2. The biological fluid sampling transfer device of claim 1, wherein the first part of the multi-component blood sample is a cellular component and the second part of the multi-component blood sample is a plasma component. 3. The biological fluid sampling transfer device of claim 1, wherein the compression element provides a force to the holding element to expel the second part of the multi-component blood sample therefrom. 4. The biological fluid sampling transfer device of claim 1, wherein the compression element comprises a pair of rollers that squeeze the second part of the multi-component blood sample from the holding element. 5. The biological fluid sampling transfer device of claim 1, wherein the filter comprises a lateral flow membrane. 6. The biological fluid sampling transfer device of claim 1, further comprising a sample stabilizer disposed between the filter and the inlet port. 7. The biological fluid sampling transfer device of claim 1, wherein the holding element comprises a wicking membrane. 8. The biological fluid sampling transfer device of claim 1, further comprising a vent element disposed within the housing, the vent element in communication with the inlet port. 9. The biological fluid sampling transfer device of claim 1, wherein the outlet port includes a septum transitionable between a closed position and an open position. 10. The biological fluid sampling transfer device of claim 1, wherein the outlet port is connectable to a point-of-care testing device for closed transfer of a portion of the second part of the multi-component blood sample from the biological fluid sampling transfer device to the point-of-care testing device via the outlet port. 11. A biological fluid separation and testing system for a multi-component blood sample, the biological fluid separation and testing system comprising: a biological fluid sampling transfer device adapted to receive the multi-component blood sample, the biological fluid sampling transf... | Becton, Dickinson and Company | A61B005/15 G01N033/49 A61M001/34 G01N001/28 G01N001/40 G01N001/34 B01L003/00 B04B007/08 A61B005/151 A61B005/157
US09408568 | B2 | 2016-08-09 | Biological fluid sampling device | 2014-04-14 | A biological fluid sampling device adapted to receive a blood sample and includes a housing having a reservoir disposed therein and a first cavity in fluid communication with the reservoir is disclosed. The biological fluid sampling device includes a first test element removably receivable within the first cavity and a lancet having a puncturing element. Additionally, the housing may include a second cavity in fluid communication with the reservoir and a second test element removably receivable within the second cavity. With the blood sample received within the reservoir of the biological fluid sampling device, the first test element and the second test element are adapted to receive a portion of the blood sample. In this manner, the biological fluid sampling device allows for a blood sample to be collected on a plurality of test elements simultaneously. In one embodiment, the biological fluid sampling device contains a sample stabilizer. | 1. A biological fluid sampling device, comprising: a housing having an inlet port, a reservoir disposed within the housing and in fluid communication with the inlet port, and a first cavity in fluid communication with the reservoir;a first test element removably receivable within the first cavity, wherein the first test element is a test strip; anda puncturing element, a portion of which is disposed within the housing and adapted for movement between a pre-actuated position wherein the puncturing element is retained within the housing and a puncturing position wherein the puncturing element extends through the inlet port of the housing. 2. The biological fluid sampling device of claim 1, wherein the biological fluid sampling device is adapted to receive a blood sample. 3. The biological fluid sampling device of claim 2, wherein the housing includes an upper portion and a lower portion, the inlet port provided within the lower portion. 4. The biological fluid sampling device of claim 3, further comprising an adhesive disposed on a bottom surface of the lower portion. 5. The biological fluid sampling device of claim 3, wherein the reservoir is adapted to receive the blood sample via the inlet port. 6. The biological fluid sampling device of claim 3, wherein the upper portion is a resiliently deformable member and the upper portion is transitionable between an undeformed position and a deformed position. 7. The biological fluid sampling device of claim 6, wherein the puncturing element is configured to move from the pre-actuated position to the puncturing position upon actuation of the upper portion from the undeformed position to the deformed position, wherein after the puncturing element moves to the puncturing position, the upper portion is configured to return to its undeformed position and returns the puncturing element to the pre-actuated position, andwherein with the blood sample received within the reservoir, the first test element is adapted to receive a portion of the blood sample. 8. The biological fluid sampling device of claim 1, wherein the housing further comprises a second cavity in fluid communication with the reservoir, and wherein a second test element is removably receivable within the second cavity. 9. The biological fluid sampling device of claim 3, further comprising a check valve in the upper portion. 10. The biological fluid sampling device of claim 1, wherein a first portion of the housing includes a first sample stabilizer. 11. The biological fluid sampling device of claim 10, wherein a second portion of the housing includes a second sample stabilizer. 12. A biological fluid sampling device, comprising: a housing having an inlet port, a reservoir disposed within the housing and in fluid communication with the inlet port, a first cavity in fluid communication with the reservoir, and a second cavity in fluid communication with the reservoir;a first test element removably receivable within the first cavity;a second... | Becton, Dickinson and Company | A61B005/00 A61B005/15 G01N033/49 A61M001/34 G01N001/28 G01N001/40 G01N001/34 B01L003/00 B04B007/08 A61B005/151 A61B005/157
US20140316291 | A1 | 2014-10-23 | MEASUREMENT DEVICE, EVALUATING METHOD, AND EVALUATION PROGRAM | 2012-10-09 | A measurement device includes a blood pressure measurement unit that measures blood pressures in the upper and lower limbs, a pulse wave measurement unit that measures pulse waves in the upper and lower limbs, a first index calculation unit that calculates an ABI by calculating the ratio of the blood pressures in the upper and lower limbs, a second index calculation unit that calculates a second index used for evaluation of the ABI using the pulse waves in the upper and lower limbs, an evaluation unit that evaluates the reliability of the ABI using the ABI and the second index, and an output unit that outputs the ABI along with the result of evaluation. | 1-10. (canceled) 11. A measurement device for measuring biological values and calculating an Ankle Brachial Blood Pressure Index as an index of arteriostenosis from the biological values, the measurement device comprising: a first cuff configured to be worn on an upper limb of a subject;a second cuff configured to be worn on a lower limb of the subject;a first sensor that detects an internal pressure of the first cuff;a second sensor that detects an internal pressure of the second cuff;an adjustment unit that adjusts the internal pressures of the first and second cuffs;an arithmetic unit connected to the first and second sensors that measures the biological values from detection values detected by the first and second sensors and that performs operations to calculate an index using the biological values; andan output device connected to the arithmetic unit and that outputs results of the operations performed by the arithmetic unit; whereinthe arithmetic unit includes: a blood pressure measurement device that measures a blood pressure in the upper limb using the detection values obtained by the first sensor and measures a blood pressure in the lower limb using the detection values obtained by the second sensor;a pulse wave measurement device that measures pulse waves in the upper limb using the detection values obtained by the first sensor and that measures pulse waves in the lower limb using the detection values obtained by the second sensor;a first calculation device that calculates the Ankle Brachial Blood Pressure Index by calculating a ratio of the blood pressures in the upper and lower limbs;a second calculation device that calculates a determination index used for evaluation of the Ankle Brachial Blood Pressure Index using the pulse waves in the upper and lower limbs;an evaluation device that evaluates the reliability of the Ankle Brachial Blood Pressure Index using the Ankle Brachial Blood Pressure Index calculated by the first calculation device and the determination index calculated by the second calculation device; andan output device that outputs the Ankle Brachial Blood Pressure Index along with a result of evaluation performed by the evaluation device. 12. A measurement device according to claim 11, wherein the evaluation device evaluates the reliability of the Ankle Brachial Blood Pressure Index by determining whether or not each of the Ankle Brachial Blood Pressure Index and the determination index is in a prescribed range thereof. 13. A measurement device according to claim 12, wherein the evaluation device evaluates the reliability of the Ankle Brachial Blood Pressure Index as high if the Ankle Brachial Blood Pressure Index and the determination index are both in their respective prescribed ranges and evaluates the reliability of the Ankle Brachial Blood Pressure Index as low if otherwise. 14. A measurement device according to claim 11, wherein the evaluation device evaluates the reliability of the Ankle Brachial Blood Pressu... | OMRON HEALTHCARE CO., LTD. | A61B005/00 A61B005/022 A61B005/021
US09095285 | B2 | 2015-08-04 | Portable biometric identification device using a dorsal hand vein pattern | 2013-04-11 | A portable device for personal identification using a dorsal hand vein-pattern in preferable configuration is disclosed. The mobile device utilizes an on-board camera operating in both visible and near infrared range, a memory unit, a processor and Speeded-Up Robust Features algorithm for image acquisition, processing and comparison against the existing database of hand vein-pattern images. The matching criterion between the images to be used for the person's authentication. Device can optionally use wireless connection for image transferring and processing. | 1. A portable device for identification of an individual based on a vein-pattern comprising: a smartphone;a camera built in the smartphone, the camera acquiring an input image of a skin area with the vein-pattern of the individual, the input image is acquired in the near infrared (NIR) spectrum of light radiation;a built-in smartphone central processor unit (CPU) performs processing of the acquired input image to extract an input vein-pattern image from the obtained image of the skin area;the CPU performs deduction of points of interest from the vein-pattern image and calculation of their coordinates;the CPU also creates a 64-dimensional descriptor vector for each of the point of interest, the 64-dimensional descriptor vector including information about features of a local image around the each respective point of interest;the CPU compares the obtained image descriptor vector with each descriptor vector from a database of descriptor vectors; the database is stored in the smartphone;the CPU uses a criterion of minimum Euclidian distance between descriptor vectors and a criterion of sufficient separation between minimum Euclidian distances to establish pairs of matching points of interest for two images: the input image and each image stored in the database, andassuring the individual identification if the number of pairs of matched points of interest is greater than a predefined threshold. 2. The device of claim 1, further comprising additional processing in the CPU to improve an accuracy of the identification, the additional processing comprising: calculating coordinates of the matched pairs of points of interest of input and database image;calculating a transformation matrix using the coordinates of the matched pairs;the transformation matrix reflecting a geometrical transformation of the coordinates of the input image into coordinates of a selected database image; the selected database image is one that was selected after the vectors comparison and for which the number of pairs of the matched points of interest is greater than the predefined threshold;calculating transformed coordinates of the points of interest of the input image;comparing the transformed coordinates with initial coordinates; anddetermining an improved individual identification if a distance between the initial and the transformed coordinates is less than a cumulative threshold. 3. The device of claim 2, wherein the cumulative threshold is determined as a mean square distance between the initial and the transformed coordinates. 4. The device of claim 2, wherein the transformation matrix is an affine, projective transformation. 5. The device of claim 2, wherein the transformation matrix is a general class of image transformations. 6. The device of claim 1, wherein the coordinates of the points of interest and 64-dimentional descriptor vectors are calculated using a Speeded-Up Robust Features (SURF) method. 7. The device of claim 1, wherein the database is transmitted to t... |  | A61B005/117 H04N005/33 A61B005/00 G06K009/00
US08873065 | B2 | 2014-10-28 | Tomographic imaging apparatus and tomographic imaging method | 2011-03-24 | A tomographic imaging apparatus includes an irradiation unit configured to irradiate with a plurality of measurement light beams, a sensor configured to convert into an electric signal a plurality of combined light beams via an optical imaging system by making return light beams from an inspection target, which are generated due to the plurality of measurement light beams, interfere with reference light beams, an output unit configured to output light beams of a single wavelength based on a wavelength width of the plurality of measurement light beams, and a generation unit configured to generate a tomographic image from an electric signal acquired by the sensor via the imaging optical system, based on a position of the light beam of the single wavelength on the sensor. | 1. A tomographic imaging apparatus comprising: an irradiation unit configured to irradiate with a plurality of measurement light beams;a sensor configured to convert into an electric signal a plurality of combined light beams via an optical imaging system by making return light beams from an inspection target, which are generated due to the plurality of measurement light beams, interfere with reference light beams;an output unit configured to output light beams of a single wavelength based on a wavelength width of the plurality of measurement light beams; an adjustment unit configured to adjust output positions of the combined light beams, based on the positions of the light beams of the single wavelength on the sensor; anda generation unit configured to generate a tomographic image from an electric signal acquired by the sensor via the imaging optical system, based on a position of the light beam of the single wavelength on the sensor. 2. The tomographic imaging apparatus according to claim 1, wherein the output unit outputs light beams of two or more wavelengths. 3. The tomographic imaging apparatus according to claim 1, wherein a light beam of the single wavelength output from the output unit is incident upon a reference light path through which the reference light beam is transmitted or reflected. 4. The tomographic imaging apparatus according to claim 1, wherein the output unit includes a broadband light source and an optical filter, and wherein the optical filter transmits or reflects a light beam of a specific wavelength. 5. The tomographic imaging apparatus according to claim 1, wherein the number of measurement light beams and that of combined light beams are plural. 6. The tomographic imaging apparatus according to claim 5, wherein the imaging optical system includes a spectroscopic unit having diffraction angles in which the plurality of light beams differ from one another, andwherein the generation unit generates the tomographic image by correcting, based on positions of light beams of the single wavelength on the sensor, a difference in optical characteristic, which is included in the combined light beams generated at the different diffraction angles, in a direction of depth of the inspection target. 7. A tomographic imaging method for imaging a tomographic image using combined light obtained via an optical imaging system with a sensor to make return light caused by irradiation of measurement light onto an inspection target and reference light, interfere with each other, the tomographic imaging method comprising: outputting light beams of a single wavelength, based on a wavelength width of the measurement light; andgenerating a tomographic image from an electric signal acquired by the sensor, based on a position of the light beam of the single wavelength on the sensor via an optical imaging system. | Canon Kabushiki Kaisha | G01B009/02 A61B003/10 A61B003/12 A61B005/00
US08961440 | B2 | 2015-02-24 | Device and system to reduce traumatic brain injury | 2014-03-05 | A device for reducing traumatic brain injury comprises a first sensor, a first linkage element, and a processing element. The first sensor is coupled to a head component and configured to measure an acceleration of a user's head as a result of an impact on the head component and to generate corresponding first sensor measurements. The first linkage element is configured to connect the head component to a body component and is able to switch between a first state in which it is relatively flexible and a second state in which it is relatively rigid. The first linkage element is switched from its first state to its second state by a locking signal. The processing element is configured to receive the first sensor measurements and to generate the locking signal when a value of the first sensor measurements is greater than or equal to an injury level. | 1. A device for reducing traumatic brain injury, the device comprising: a first sensor coupled to a head component configured to measure an acceleration of a user's head as a result of an impact on the head component and to generate first sensor measurements; a first linkage element configured to connect the head component to a body component, the first linkage element switchable between a first state in which it is relatively flexible and a second state in which it is relatively rigid based upon a locking signal, wherein the first linkage element further includes a first anchor configured to rigidly couple to the head component, a second anchor configured to rigidly couple to the body component, a first end link coupled to the first anchor and configured to rotate and pivot with respect to the first anchor, a second end link coupled to the second anchor and configured to rotate, and pivot with respect to the second anchor, and a middle link coupled to the first anchor and the second anchor and configured to rotate and pivot with respect to the first and the second anchor; and a processing element configured to receive the first sensor measurements and to generate the locking signal when a value of the first sensor measurements is greater than or equal to an injury level. 2. The device of claim 1, further comprising a second sensor positioned in a user's mouth configured to measure the acceleration of the user's head as a result of an impact on the head component and to generate second sensor measurements such that the processing element generates the locking signal when a value of either the first sensor measurements or the second sensor measurements is greater than or equal to the injury level. 3. The device of claim 1, wherein the first end link and the second end link each include a first ball component and a spaced apart second ball component each rigidly connected to an opposing end of a shaft positioned therebetween, andthe middle link includes a first socket and a spaced second socket each rigidly connected to an opposing end of a shaft positioned therebetween,the first socket configured to retain the first ball component of the first end link and the second socket configured to retain the first ball component of the second end link. 4. The device of claim 3, wherein the first anchor includes an anchor socket configured to retain the second ball component of the first end link and the second anchor includes an anchor socket configured to retain the second ball component of the second end link. 5. The device of claim 4, wherein the first anchor and the second anchor each include a locking element configured to stop the motion of the first end link and the second end link when the processing element generates the locking signal. 6. The device of claim 5, wherein each locking element includes an electromagnet such that the electromagnet of the first anchor includes electrical conductors that surround at least a portion of the associated... | - | A61B005/103 A61B005/117 A61F005/00 A61B005/00
US20140316222 | A1 | 2014-10-23 | IN-VIVO DEVICE, SYSTEM AND METHOD FOR DETECTION OF HELICOBACTER PYLORI | 2014-04-23 | Device, system and method for in-vivo detection of H. pylori. For example, an in-vivo device includes a housing, a reference electrode disposed on the housing, and a working electrode disposed on the housing in close proximity to the reference electrode. The working electrode is coated by litography or screen printing with salt such that substantially no current passes between the working electrode and the reference electrode. The in-vivo device further includes a measuring device for measuring current, impedance, and/or resistance between the working and the reference electrodes, and a transmitter for transmitting the measurements. Presence of ammonia, which is a byproduct of H. pylori, causes increase in current and thus decrease in impedance or resistance between the reference electrode and the working electrode; thereby measurements of current, impedance, and/or resistance indicate on presence or absence of H. pylori. | 1. An in-vivo device for in-vivo detection of H. pylori, said device comprising: a housing;a reference electrode disposed on the housing;a working electrode disposed on the housing in close proximity to said reference electrode, said working electrode coated by litography or screen printing with salt dissolvable in the presence of ammonia such that substantially no current can pass between the working electrode and the reference electrode when coated;a measuring device for measuring current, impedance and/or resistance between the working and the reference electrodes; anda transmitter for transmitting said measurements . 2. The in-vivo device according to claim 1, wherein said in-vivo device further comprises a processor for processing the measurements into an indication of presence or absence of H. pylori. 3. The in-vivo device according to claim 1, wherein said measuring device is an ampere-meter. 4. The in-vivo device according to claim 1, wherein said in-vivo device is an autonomous swallowable device. 5. The in-vivo device according to claim 1, wherein said reference electrode is made of gold. 6. The in-vivo device according to claim 1, wherein said working electrode is made of gold. 7. The in-vivo device according to claim 1, wherein said working electrode is litography coated with silver-chloride salt. 8. The in-vivo device according to claim 1, wherein said working electrode is coated by screen printing with silver-chloride salt. 9. A system for in-vivo detection of H. pylori, said system comprising: the in-vivo device according to claim 1;a receiver for receiving the transmitted measurements of current, impedance, and/or resistance;a processing unit for processing the received measurements and providing an indication on presence or absence of H. pylori; anda display unit for displaying said current, impedance, and/or resistance measurements along with the indication on presence or absence of H. pylori. 10. An in-vivo device for in-vivo detection of H. pylori, said device comprising: a housing;a gap through which in-vivo fluids may enter and exit;a mixture of substrate and enzyme for reacting with ammonia, which causes the substrate to change its optical properties;an illumination source for illuminating said mixture, said illumination source located on one side of the gap;a detector for detecting the change in optical properties of the substrate that indicate presence of H. pylori, wherein said detector is located on an opposite side of the gap and facing across the gap towards the illumination source; anda transmitter for transmitting said detected changes in optical properties that indicate presence of H. pylori. 11. The in-vivo device according to claim 10, wherein said change in optical property of the substrate is a change in light absorbance by the substrate. 12. The in-vivo device according to claim 10, wherein said in-vivo device is an autonomous swallowable device. 13. A system for in-vivo detection of H. pylori, ... | GIVEN IMAGING LTD. | A61B005/07 A61B005/053 A61B005/00
US08852118 | B2 | 2014-10-07 | Telemetry device with software user input features | 2010-01-11 | An implantable restriction device is configured to provide a restriction in a patient. A pressure sensor implanted in the patient is configured to sense pressure associated with the restriction device. A remote input device is configured to wirelessly receive pressure measurements from the pressure sensor and transmit the pressure measurements to a display device. The display device is configured to plot the pressure measurements as a function of time. The remote input device also includes buttons that may be used to annotate the pressure measurements, such as to indicate physical events associated with the patient (e.g., coughing, sneezing, etc.). The display device is also configured to display the annotations on or near the plot of pressure measurements. A viewer may thus take the annotations into account when evaluating the pressure measurements, such as by ignoring pressure measurements associated with certain types of annotations. | 1. An apparatus comprising: (a) a sensor configured to detect parameter measurements associated with an implantable device;(b) a non-transitory storage device in communication with the sensor, wherein the non-transitory storage device is configured to record a plurality of data points associated with the parameter measurements from the sensor; and(c) a remotely positioned input device in communication with the storage device, wherein the remotely positioned input device is configured to transmit to the non-transitory storage device, in response to an action by a user, at least one preprogrammed signal corresponding to at least one of the received plurality of data points associated with the parameter measurements, wherein the remotely positioned input device comprises a housing operable to be held by a user during the operation of the remotely positioned input device, wherein the housing comprises at least one manually operable button, wherein the housing is shaped to be graspable by a user, wherein the remotely positioned input device is configured to relay parameter measurements from the sensor to the non-transitory storage device in real-time, wherein the manually operable buttons are configured to add annotations to the relayed parameter measurements in real-time as the parameter measurements are relayed. 2. The apparatus of claim 1, further comprising a start and stop trigger in communication with the sensor, wherein the start and stop trigger is configured to start and stop transmission of the plurality of data points associated with the parameter measurement by the sensor to the storage device. 3. The apparatus of claim 1, wherein the parameter measurement comprises a pressure measurement. 4. The apparatus of claim 3, wherein the pressure measurement corresponds to an intradevice pressure contained within an implantable device. 5. The apparatus of claim 1, further comprising a display configured to show the plurality of data points. 6. The apparatus of claim 5, wherein the display is further configured to show a representation of the at least one preprogrammed signal in conjunction with the plurality of data points. 7. The apparatus of claim 6, wherein the representation of the at least one preprogrammed signal is a graphical representation of a physical occurrence. 8. The apparatus of claim 5, wherein the remotely positioned input device is further configured to wirelessly communicate with the sensor. 9. The apparatus of claim 1, wherein the implantable device comprises a gastric band, wherein parameter measurements comprise pressure measurements associated with the gastric band, wherein the at least one preprogrammed signal is associated with activity by a patient associated with the gastric band. 10. An apparatus comprising: (a) a pressure sensor, wherein the pressure sensor is configured to sense pressure associated with an implantable restriction device;(b) an external antenna device configured to receive pressure data from t... | Ethicon Endo-Surgery, Inc. | A61B005/00 A61F002/02 A61F013/00 A61F002/00 A61F005/00
US08868161 | B2 | 2014-10-21 | Detection and display of measured subsurface data onto a surface | 2012-12-31 | The present disclosure provides systems and methods for imaging and display of subsurface features of a region of interest such as a portion of a body of a patient. A first imaging portion of the system is used to cause an interaction of an imaging beam with an underlying feature of a region of interest. A retro-reflected or returned portion of said imaging beam is detected by a detector which then provides an output to control a display portion of the system for displaying an image corresponding to that which was detected. The system can be used for guiding or assisting clinical or industrial operations or for diagnosis of medical conditions and other uses within medicine, industry and others. | 1. An imaging system for imaging a subsurface region of interest, comprising: a plurality of coherent light sources;an optical assembly that spatially scans respective outputs from said plurality of coherent light sources onto a surface of the region of interest;a first coherent light source providing light of a first wavelength of the electromagnetic spectrum that penetrates the surface to interact with a first kind of structure beneath said surface, a portion of said light at said first wavelength then returning to a detector of said light of said first wavelength;a second coherent light source providing infrared light at a second wavelength, longer than said first wavelength, said infrared light also penetrating the surface to interact with a second kind of structure beneath said surface, a portion of said infrared light then returning to a detector of said infrared light;a signal processing unit receiving a first signal corresponding to said returned portion of said first light and a receiving a second signal corresponding to said returned portion of said infrared light, said signal processing unit generating an output indicative of a sensed condition beneath said surface determined at least by both of said first and second signals received corresponding to the returned first light and returned infrared light; anda display light source emitting a visible display signal projected onto said surface of the region of interest corresponding to the sensed condition as a function of position on said surface of the region of interest. 2. The system of claim 1, said first light of first wavelength corresponding to light in the red portion of the electromagnetic spectrum. 3. The system of claim 1, said plurality of coherent light sources comprising laser light sources including at least two such sources providing respective wavelengths that are absorbed by oxygenated hemoglobin (HbO2) and non-oxygenated hemoglobin (Hb), respectively. 4. The system of claim 3, said first wavelength being absorbed by non-oxygenated hemoglobin (Hb) and having a wavelength between 500 and 800 nm. 5. The system of claim 3, said infrared wavelength being absorbed by oxygenated hemoglobin (HbO2) and having a wavelength between 800 and 1100 nm. 6. The system of claim 1, further comprising non-transitory computer readable medium for generating pulsed outputs of said first light wavelength and said infrared wavelength so as to reduce or cancel background noise artifacts to improve signal to noise output. 7. The system of claim 1, further comprising non-transitory computer readable medium for outputting readable characters indicating any of: percent oxygenation of a patient's blood, patient's heart rate and a temperature map of the patient's region of interest. | - | A61B006/00 A61B005/00
US08862247 | B2 | 2014-10-14 | Device for electrostimulation therapy of the human body | 2010-10-08 | The invention relates to a device for the electrostimulation therapy of the human body, comprising several electrodes (1) that contact the body surface and apparatuses (3-5) for applying voltage to the electrodes (1). According to the invention, the electrodes are arranged in a line and the apparatuses are provided to apply voltage to the electrodes (1) consecutively along the line. | 1. Device for electrostimulation therapy of the human body, having multiple electrodes (1) configured to contact the body surface, and apparatuses (3-5) for applying voltage to the electrodes (1), wherein the electrodes (1) are arranged in a row and the apparatuses (3-5) comprise a switching apparatus configured for applying a voltage to the electrodes (1) consecutively in the row. 2. Device according to claim 1, wherein the electrodes (1) are arranged at a vertical distance from one another. 3. Device according to claim 2, wherein the voltage is applied from top to bottom (6) or from bottom to top (6a). 4. Device according to claim 1, wherein the stated apparatuses (3-5) are configured for consecutive application of voltage to the electrodes (1) that follow one another directly in the row. 5. Device according to claim 1, wherein pairs of the electrodes (1) that follow one another directly in the row can have the voltage consecutively applied to them by means of the stated apparatuses (3-5). 6. Device according to claim 1, wherein the electrodes (1a) that are arranged in the row have a common counter-electrode (7) assigned to them. 7. Device according to claim 6, wherein the counter-electrode (7) is provided for placement on a body part surface that lies opposite the row arrangement. 8. Device according to claim 1, wherein advancing of the voltage application and, if applicable, the voltage level are adjustable. 9. Device according to claim 1, wherein the electrodes (1) are arranged on a common carrier film (2). 10. Device according to claim 1, wherein the electrodes (1) are strip electrodes having longitudinal sides arranged parallel to one another. 11. Device according to claim 1, wherein the electrodes (1) comprise a sponge material that can be saturated with a conductive liquid. 12. Device according to claim 9, wherein a position and location on the carrier film of each of the electrodes (1b) is adjustable. 13. Device according to claim 12, wherein the electrodes (1b) can be rotated on the carrier film (2b), particularly by 90° . 14. Device according to claim 12, wherein multiple electrodes (1b) are arranged on an intermediate film (8) and the intermediate film (8) can be rotated on the carrier film (2b), particularly by 90° . | Robert Ley Ralf Scherer | A61N001/00 A61B005/04 A61N001/32
US08864685 | B2 | 2014-10-21 | Wire guide having two safety wires | 2011-09-27 | A wire guide includes a helically wound coil having a proximal end and a distal end. A mandrel is positioned within the helically wound coil and terminates before the distal end of the helically wound coil. First and second safety wires are positioned within the helically wound coil and have proximal ends attached to the mandrel and distal ends attached to the distal end of the helically wound coil. The first and second safety wires are positioned on opposite sides of a distal tip of the mandrel and have contact surfaces facing the distal tip of the mandrel that have a shape other than convex. The interaction between the mandrel tip and the safety wires during a percutaneous vascular procedure inhibit mandrel protrusion and the potential tissue damage associated therewith. | 1. A method of making a wire guide, wherein the wire guide includes a mandrel positioned within a helically wound coil, and first and second safety wires positioned within the helically wound coil and having proximal ends attached to the mandrel and distal ends attached to a distal end of the helically wound coil, the method comprising the steps of: attaching the proximal ends of the first and second safety wires to opposite sides of the mandrel such that substantially flat contact surfaces or substantially concave contact surfaces of the first and second safety wires face a distal tip of the mandrel;inserting the mandrel and the first and second safety wires into the helically wound coil through a proximal end of the helically wound coil such that the mandrel terminates before the distal end of the helically wound coil; andwelding the distal ends of the first and second safety wires to the distal end of the helically wound coil. 2. The method of claim 1, wherein the attaching step includes soldering the proximal ends of the first and second safety wires to the mandrel. 3. The method of claim 2, further including shaping a distal segment of the helically wound coil into a preformed curve. 4. The method of claim 3, wherein the inserting step includes inserting the mandrel and the first and second safety wires into the helically wound coil such that the mandrel terminates before the preformed curve. 5. The method of claim 4, further including orienting the mandrel and the first and second safety wires within the helically wound coil such that the first and second safety wires and the preformed curve occupy a common plane, wherein the orienting step is performed prior to the welding step. 6. The method of claim 5, further including welding a proximal end of the mandrel to the proximal end of the helically wound coil. | Cook Medical Technologies LLC | A61B005/00 A61M025/09
US20140309521 | A1 | 2014-10-16 | ALIASING CORRECTION IN PCMR IMAGING | 2014-04-11 | In PCMR (phase contrast magnetic resonance) images, velocity aliasing appears when the maximum velocity in the imaging region is larger than the VENC (velocity encoding) value. Without correction, the aliasing will lead to distorted measurements. A method and system for velocity aliasing correction are described in this invention. The aliasing correction can improve the accuracy of flow quantization with the PCMR technique. | 1. A method, comprising: Acquiring PCMR (phase contrast magnetic resonance) images at different times during a single cardiac cycle using a bipolar gradient;Generating velocity images based on phase images, and color coding the phase and velocity images;Segmenting the flow region of interest from stationary tissues and background based on the estimation of noise distribution of PCMR magnitude, phase images and velocity images;Identifying the aliasing pixels in the flow region of interest by comparing the pixel values with surrounding pixels since aliasing pixels have the opposite sign;Correcting the velocity aliasing using following formulas: If Valiasing&lt;0) Corrected Velocity=2×VENC+Valiasing If Valiasing>0) Corrected Velocity=2×VENC+Valiasing Updating and displaying the color coded phase and velocity images after aliasing corrections; andRecalculating flow measurements after aliasing corrections. 2. The method of claim 1, further including: estimating the noise of magnitude images by using an averaged image and the average sum of square error;Calculating the signal-to-noise ratio;dividing the images into 3 regions: background with intensity close to image noise, medium signal-to-noise ratio with signal-to-noise ratio below a threshold;detecting an area with higher signal-to-noise ratio above the threshold value;Estimating a phase noise in a phase image based on the signal-to-noise ratio of the magnitude image by removing background area;wherein the noise of region of stationary tissue area of phase image is approximated as a Gaussian distribution to calculate the standard deviation of the noise distribution for estimating phase image; can be estimated; andSegmenting flow region of interest from the region of stationary tissue, since tissue area without flow should have zero phase difference, and variance close to the noise level, and the flow region has higher phase difference and higher signal-to-noise ratio. 3. A system, comprising: a magnetic resonance imaging scanner;an image processing computer configured to receive images generated by the magnetic resonance imaging scanner;a software program for the image processing computer for obtaining phase contrast magnetic resonance images at different times contained in the flow region of interest and for obtaining the magnitude of the images;a series of pairs of PCMR images with each member of a pair generated by using a bipolar velocity gradient of opposite polarity to the other member of the pair;velocity images generated from the PCMR images;Color coding both the phase and velocity images to increase contrast among pixels in the flow region of interest for determining stationary tissues, background and possible abasing regions;a magnitude noise level estimated by computing a standard deviation of a pixel intensity in one or more of the magnitude images;Segment the magnitude images in accordance with pixel magnitude intensity into background regions and into high signal-to-noise ratio regio... | VasSol Inc. | G01R033/563 G01R033/565 G01R033/48 A61B005/026 G01R033/56
US20140303522 | A1 | 2014-10-09 | SCOLIOSIS EVALUATION SYSTEM AND EVALUATION APPARATUS APPLIED TO THE SAME SYSTEM | 2012-11-29 | The scoliosis evaluation system comprises a 3D sensor (100) that takes the back of a subject and acquires the 3D data thereon; a characteristic part designator (102) that designates a characteristic part of which the degree of curvature is to be measured on the back of the subject, an uneven state detector (103) that detects an uneven state of a body surface in a horizontal direction based on the 3D data on the characteristic part designated by the characteristic part designator, and a display monitor (200) that displays a result detected by the uneven state detector. | 1. A scoliosis evaluation system comprising: a 3D data acquirer that takes the back of a subject to acquire the 3D data thereon;a characteristic part designator that designates a characteristic part of which the degree of curvature is to be measured on the back of the subject;an uneven state detector that detects an uneven state of a body surface in a horizontal direction based on the 3D data on the characteristic part designated by the characteristic part designator; anda display that displays a result detected by the uneven state detector. 2. The scoliosis evaluation system according to claim 1, wherein the display displays peak positions of the uneven state acquired based on the result detected by the uneven state detector in addition to the result detected by the uneven state detector. 3. The scoliosis evaluation system according to claim 1, further comprising: a center line detector that detects a center line of the back of the subject along a vertical direction based on the 3D data acquired by the 3D data acquirer;a bilateral difference calculator that calculates the bilateral difference between peak positions on the left and right sides of the center line in the characteristic part designated by the characteristic part designator, whereinthe display displays the result calculated by the bilateral difference calculator in addition to the result detected by the uneven state detector. 4. The scoliosis evaluation system according to claim 1, wherein the 3D data acquirer includes a 3D time-of-flight sensor. 5. The scoliosis evaluation system according to claim 1, wherein the 3D data acquirer includes a 3D laser-pattern-projection sensor. 6. The scoliosis evaluation system according to claim 1, further comprising: a human body determinator that determines whether the 3D data acquired by the 3D acquirer relates to a human body. 7. The scoliosis evaluation system according to claim 3, wherein the center line detector detects the center line along the vertical direction from the width of the back based an outline of the back of the subject, wherein the outline is obtained from the 3D data. 8. The scoliosis evaluation system according to claim 3, wherein the center line detector detects the center line along the vertical direction based on the uneven state of the back of the subject detected by the uneven state detector. 9. The scoliosis evaluation system according to claim 3, wherein the center line detector detects the center line along the vertical direction by overlapping between the 3D data and X-ray photographic image data of the back of the subject, wherein the X-ray photographic data is separately taken. 10. The scoliosis evaluation system according to claim 3, wherein the center line detector detects the center line along the vertical direction by overlapping between the 3D data and moiré image data of the back of the subject, wherein the moiré photographic data is separately taken. 11. The scoliosis evaluation system according to... | - | A61B005/00 A61B006/00 A61B005/107
US20140303502 | A1 | 2014-10-09 | METHOD AND APPARATUS FOR MEASURING HEARTBEATS WITHOUT CONTACT AND WIRELESSLY | 2014-03-10 | Provided is a method of measuring heartbeats without contact and wirelessly. The method includes searching for a sport point on which heartbeats are measured; imaging a found spot point through a thermal graphic camera and obtaining temperature related data wirelessly; and analyzing the obtained temperature related data and calculating heartbeats. | 1. A method of measuring heartbeats without contact and wirelessly, the method comprising: searching for a spot point on which heartbeats are measured;imaging a found spot point through a thermal graphic camera and obtaining temperature related data wirelessly; andanalyzing the obtained temperature related data to calculate heartbeats. 2. The method of claim 1, wherein the spot point is a point on which a carotid artery or a jugular vein lies. 3. The method of claim 1, wherein the thermal graphic camera is a thermal infrared camera. 4. The method of claim 1, wherein the temperature related data is data on a skin temperature varying whenever heart pounds. 5. The method of claim 4, wherein the calculating of the heartbeats is performed by counting how many times the skin temperature varies for a preset time. 6. The method of claim 4, wherein the calculated heartbeats are externally transmitted through a wireless network or remotely transmitted through a wired network. 7. The method of claim 1, wherein the calculating of the heartbeats is performed by sensing a variation in temperature rising whenever heart pounds. 8. The method of claim 1, wherein the spot point is an internal jugular vein or an external carotid artery. 9. An apparatus for measuring heartbeats without contact and wirelessly, the method comprising: a thermal graphic camera imaging a spot point found from a subject, the thermal graphic camera obtaining temperature related data wirelessly; anda computer configured to analyze the obtained temperature related data and to measure heartbeats. 10. The apparatus of claim 9, wherein the subject is a human body. 11. The apparatus of claim 9, wherein the spot point is a point in which a carotid artery or a jugular vein lies. 12. The apparatus of claim 9, wherein the computer comprises: a measurement controlling unit receiving data on skin temperature varying whenever heart of the subject pounds, the measurement controlling unit counting how many times the skin temperature varies for a preset time; anda memory storing the data on the skin temperature and the count result. 13. The apparatus of claim 12, wherein the time preset by the measurement controlling unit varies depending on the subject. 14. The apparatus of claim 12, wherein the computer internally outputs or transmits through a communication network, information on heartbeats obtained according to the count result. 15. The apparatus of claim 12, wherein the thermal graphic camera senses a variation in temperature whenever the heart of a human body pounds. 16. The apparatus of claim 12, wherein the measurement controlling unit is a microprocessor measuring heartbeats according to a preset program. 17. The apparatus of claim 12, further comprising a communication interface connected to the measurement controlling unit and performing data communication with the outside in a wired manner or wirelessly. 18. An apparatus for measuring heartbeats without contact and wirelessly... | Electronics and Telecommunications Research Institute | A61B005/024
US08874230 | B2 | 2014-10-28 | Integrated fiber optic raman spectroscopy and radio frequency ablation | 2010-08-04 | Technologies are generally described for detecting diseased tissues through fiber optic based Raman spectroscopy, image acquisition, and/or RF induced hyperthermia treatment of the detected tissues in an integrated manner. A fiber optic bundle for carrying optical and RF signals for the spectroscopy, visual imaging, and RF ablation may also be used to detect a temperature of the treated tissue such that level and duration of the RF signal can be controlled for optimum results. A shielding configuration in the form of a coaxial waveguide of the fiber optic bundle may be used to guide and deliver the RF signal. Sources and detectors for the optical and RF signals may be integrated into an endoscopic probe containing the fiber optic bundle or be externally positioned. An integrated or remote controller may be employed to manage the optical imaging, spectroscopy, RF ablation, and thermal sensing operations. | 1. A method for applying Radio Frequency (RF) induced hyperthermia in conjunction with fiber optic based Raman spectroscopy, the method comprising: detecting a target tissue by fiber optic based Raman spectroscopy through an endoscopic probe; andapplying an alternating electromagnetic field effective to induce heat in the target tissue from an RF source to a conductive outer shield and a conductive inner shield of the endoscopic probe, wherein the conductive outer shield and the conductive inner shield are constructed concentrically as a coaxial waveguide, and within the conductive outer shield there are one or more fibers for carrying light in visible spectrum and a laser signal. 2. The method according to claim 1, further comprising: determining an approximate temperature of the target tissue by heat sensing through the endoscopic probe. 3. The method according to claim 2, further comprising: adjusting one or more of a level and/or a duration of the alternating electromagnetic field in response to the determined temperature. 4. The method according to claim 2, further comprising: determining the approximate temperature through infrared (IR) sensing through at least one of the fibers in the endoscopic probe. 5. The method according to claim 1, wherein applying the alternating electromagnetic field comprises: applying an RF signal to the conductive outer shield and the conductive inner shield of the endoscopic probe. 6. The method according to claim 1, wherein the target tissue is a tumor and detecting the tumor by fiber optic based Raman spectroscopy comprises: detecting the target tissue by visual imaging;determining a composition of the target tissue by Raman spectroscopy; anddetermining whether the target tissue is a tumor based on the composition. 7. The method according to claim 6, wherein detecting the tumor by fiber optic based Raman spectroscopy further comprises: providing a light in visible spectrum through a portion of fibers in the endoscopic probe positioned between the conductive outer shield and the conductive inner shield;detecting reflected light from the target tissue for visual imaging;providing a laser signal through a central fiber in the endoscopic probe positioned within the conductive inner shield; anddetecting backscattered Raman signal from the target tissue. 8. The method according to claim 7, wherein the Raman signal is in a spectrum between approximately 400 nm and approximately 1600 nm and the alternating electromagnetic field has a frequency between approximately 500 kHz and approximately 2.5 GHz. 9. An apparatus for applying Radio Frequency (RF) induced hyperthermia in conjunction with fiber optic based Raman spectroscopy, the apparatus comprising: a spectroscopy module adapted to provide an optical signal for Raman spectroscopy of a target tissue;an RF module adapted to provide an RF signal configured to induce heat in the target tissue; andan endoscopic probe configured to carry the optical signal to the... | New Jersey Institute of Technology | A61B018/18 A61B005/00 A61B001/00 A61B018/00 A61B017/00
US08867812 | B2 | 2014-10-21 | Image segmentation of organs and anatomical structures | 2012-04-18 | A system and method to conduct image segmentation by imaging target morphological shapes evolving from one 2-dimension (2-D) image slice to one or more nearby neighboring 2-D images taken from a 3-dimension (3-D) image. One area defined by a user as a target on an image slice can be found in a corresponding area on a nearby neighboring image slice by using a deformation field generated with deformable image registration procedure between these two image slices. It allows the user to distinguish target and background areas with the same or similar image intensities. | 1. A non-transitory processor readable medium storing code representing instructions to be executed by a processor configured to perform image segmentation, the code comprising code to cause the processor to: receive 3-dimensional image data associated with a target and a background, the target including an anatomic structure, the background including tissue surrounding the anatomic structure;select a 2-dimensional seed image slice from the 3-dimension image data;define a first boundary of the target on the 2-dimensional seed image slice, the first boundary dividing the 2-dimensional seed image slice into a target portion associated with the target and a background portion associated with the background;select a 2-dimensional neighboring image slice from the 3-dimensional image data;generate a deformation field through deformable image registration conducted between the 2-dimensional seed image slice and the 2-dimensional neighboring image slice; anddefine a second boundary of the target on the 2-dimensional neighboring image slice by applying the deformation field to the first boundary of the target. 2. The non-transitory processor readable medium of claim 1, wherein the 2-dimensional seed image slice is a first 2-dimensional image slice, the 2-dimensional neighboring image slice is a second 2-dimensional image slice, and the deformation field is a first deformation field, the code further comprising code to cause the processor to: select a third 2-dimensional image slice from the 3-dimensional image data;generate a second deformation field through deformable image registration conducted between the second 2-dimensional image slice and the third 2-dimensional image slice; anddefine a third boundary of the target on the third 2-dimensional image slice by applying the second deformation field to the second boundary of the target. 3. The non-transitory processor readable medium of claim 1, the code further comprising code to cause the processor to: define a plurality of boundaries of the target in addition to the first boundary and the second boundary, each boundary from the plurality of boundaries defined on a 2-dimensional image slice from a plurality of 2-dimensional image slices, the plurality of 2-dimensional image slices including the 2-dimensional seed image slice and the 2-dimensional neighboring image slice. 4. The non-transitory processor readable medium of claim 1, wherein the 3-dimensional image data is image data associated with at least one of computed tomography, magnetic resonance, or positron emission tomography. 5. The non-transitory processor readable medium of claim 1, wherein the anatomical structure is a human organ. 6. The non-transitory processor readable medium of claim 1, wherein the anatomical structure is a liver. 7. The non-transitory processor readable medium of claim 1, the code further comprising code to cause the processor to: apply at least one of an image smoothing procedure or filtering procedure to the 3-d... | Pathfinder Therapeutics, Inc. | G06K009/72 A61B005/055 A61B006/00 G06T007/00 A61B006/03
US20140296651 | A1 | 2014-10-02 | System and Method for Monitoring Physiological Characteristics | 2013-04-01 | A wearable physiological monitoring system comprising a garment that is configured to cover at least the chest region and the upper back of a wearer, a stretchable circumferential band that is attachable to the garment, the stretchable band including a respiration detection system that is configured to detect axial chest wall displacements of the wearer and integral signal transmission conductors, an electronics module that is releasably attachable to said garment and programmed to control the respiration detection system, process signals therefrom, and wirelessly transmit the processed signals, and a self-aligning magnetic connection system that is configured to removeably couple the electronics module to said band and, thereby, the signal transmission conductors. | 1. A physiological monitoring system, comprising: a garment that is configured to cover at least the chest region and the upper back of a wearer;a stretchable circumferential band that is attachable to said garment, said stretchable band including a respiration detection system and integral signal transmission conductors in a flexible configuration thereon,said respiration detection system including two magnetic coils that are secured and positioned by said garment, said magnetic coils being configured to monitor and detect axial chest wall displacements of said wearer;an electronics module that is releasably attachable to said garment, said module including a processing system and a data transmission system, said processing system including programs, instructions and associated algorithms to control said respiration detection system, retrieve and process signals transmitted by said respiration detection system, determine physiological information associated with said wearer as a function of said respiration detection system signals, said data transmission system including a transmitter that is configured to wirelessly transmit said respiration detection system processed signals; anda self-aligning magnetic connection system that is configured to removeably secure and couple said electronics module to said band, and provide a signal communication path between said electronics module and said band and, thereby, said signal transmission conductors. 2. The physiological monitoring system of claim 1, wherein said system includes a remote display unit. 3. The physiological monitoring system of claim 2, wherein said remote display unit includes a receiver that is configured to receive said respiration detection system processed signals from said electronics module. 4. The physiological monitoring system of claim 1, wherein said magnetic connection system includes a first and second magnetic connector subsystems, said first magnetic connector subsystem being attached to said band and in communication with said integral signal transmission conductors, said second magnetic connector subsystem being attached to said electronics module and in communication with said module circuitry. 5. The physiological monitoring system of claim 4, wherein said first magnetic connector subsystem that is accessible from outside said garment. 6. The physiological monitoring system of claim 1, wherein said system includes at least one additional physiological sensor that is in communication with said signal transmission conductors. 7. The physiological monitoring system of claim 6, wherein said at least one physiological sensor comprises a body temperature sensor. 8. The physiological monitoring system of claim 1, wherein said garment is constructed of Lycra®. | - | A61B005/00 A61B005/01 A61B005/08
US08870753 | B2 | 2014-10-28 | Imaging assembly with transparent distal cap | 2011-06-02 | An imaging assembly for use in a medical imaging device such as an endoscope or the like. In one embodiment, the imaging assembly includes a transparent distal cap that is shaped to receive an image sensor insert. The image sensor insert has a cooling channel that supplies a cooling liquid or gas to one or more illumination sources. | 1. An assembly for use in a medical device, comprising: a transparent distal cap including a distal end face having at least one window, the at least one window including an outer edge that extends to a perimeter of the distal end face, wherein the perimeter of the distal end face is beveled; andan insert assembly configured for insertion into the distal cap, the insert assembly comprising: a through bore;a curved first surface; anda substantially flat second surface;wherein the substantially flat second surface of the insert assembly is configured to be received by a corresponding mating surface of the distal cap. 2. The assembly of claim 1, wherein the first surface further includes a notch thereon. 3. The assembly of claim 2, wherein the insert assembly further includes a distal face defining a cooling channel thereon, said cooling channel disposed about said through bore. 4. The assembly of claim 3, wherein the cooling channel further includes an inlet port and an outlet port. 5. The assembly of claim 3, wherein the cooling channel is configured to receive a circuit board therein. 6. The assembly of claim 5, wherein the notch is configured to receive a flex circuit therein, said flex circuit being connected to the circuit board. 7. The assembly of claim 1, wherein the distal end face includes an opening, wherein the distal end face is beveled adjacent the opening. 8. The assembly of claim 1, wherein a proximal end of the transparent distal cap is configured for insertion within an articulation joint, the articulation joint including a series of linked elements. 9. The assembly of claim 8, wherein the transparent distal cap includes at least one notch on a proximal end thereof, the at least one notch configured to receive a tab disposed on the articulation joint. 10. The assembly of claim 8, further including an articulation joint, wherein the articulation joint is configured to provide electrical shielding. 11. An assembly for an imaging medical device, comprising: a transparent distal cap having a distal end face and an axially extending receiving surface proximal of the distal end face, the receiving surface having a shape, wherein the distal end face includes at least one window having an outer edge that extends to a perimeter of the distal end face and wherein the perimeter of the distal end face is beveled;andan insert assembly comprising: an axially extending surface having a shape matching the shape of the receiving surface configured to be received by the receiving surface of the transparent distal cap;a curved upper surface configured for insertion within the transparent distal cap; anda through bore configured to receive a lens assembly therein. 12. The assembly of claim 11, wherein the through bore includes a lip configured to limit the depth of insertion of the lens assembly. 13. The assembly of claim 11, further including a lens assembly, wherein the at least one window is axially aligned with the lens assembly. 14. ... | Boston Scientific Scimed, Inc. | A61B001/05 A61B001/12 A61B001/06 A61B005/06 A61B001/00 A61B001/005
US08862217 | B2 | 2014-10-14 | Optic function monitoring process and apparatus | 2009-07-09 | A method and apparatus for monitoring optic function is provided. The apparatus and method relies on two principle modes of measuring the function of the optic nerve, namely, monitoring VEPs for neural function, and monitoring at least one additional parameter of optic function such as intraocular pressure, blood flow or location of the eye to provide a multi-variable optic function monitor. The method and apparatus is proposed for the use to diagnose and potentially prevent the incidence of POVL and anaesthesia awareness in patients during medical procedures. | 1. A method of monitoring optic function comprising: providing at least one sensor and at least one visual evoked potential stimulator;disposing the at least one sensor and at least one visual evoked potential stimulator in stimulating relation with at least one eye of a patient, and the at least one sensor in monitoring relation with the patient;activating the stimulator to stimulate at least two portions of the at least one eye selected from the group consisting of the optic nerve, optic chiasma and the optic cortex to produce signals, said signals forming a visual evoked potential, the visual evoked potential being characterized by a waveform;collecting the waveform of the visual evoked potential in the at least one sensor;providing a data processor in signal communication with the at least one sensor to collect the waveform from the at least one sensor; andprocessing the measured waveform in the data processor such that changes in the waveform of the visual evoked potential over time are monitored for an adverse change in optic function to provide a real-time gauge of the health of the optic nerve of the patient, wherein the processing includes an analysis of at least the temporal interval (TL1) between the onset of stimulation (t0) and the absolute magnitude of the second measured maximum visual evoked potential (EVP2) after stimulation, and at least one aspect of the waveform of EVP2 selected from the group consisting of the vertical distance (P2) between the maximum value of the upslope of EVP2 to the nadir (N3) of the EVP2, the peak first time-derivative of EVP2, the mean slope of EVP2, and combinations thereof. 2. The method of claim 1, wherein the stimulating and monitoring of the function of at least two portions of the eye includes producing a visual evoked potential in the nasal and temporal halves of the optic nerve. 3. The method of claim 1, wherein the stimulating and monitoring the function of the eye includes positioning at least two sensors and two visual evoked potential stimulators proximate to the eye. 4. The method of claim 1, wherein the at least one stimulator is a light emitting diode. 5. The method of claim 1, further comprising providing at least one pressure sensor and disposing said at least one pressure sensor in monitoring relation with the at least one eye for measuring the intraocular pressure of the at least one eye and evaluating the intraocular pressure for an adverse change in optic function of the patient. 6. The method of claim 5, wherein the at least one pressure sensor is a tonometer. 7. The method of claim 1, further comprising providing at least one blood flow sensor and disposing said at least one blow flow sensor in monitoring relation with the at least one eye for measuring one of either the retinal or the optic blood flow within the at least one eye and evaluating the one of either the retinal or optic blood flow for an adverse change in optic function of the patient. 8. The method of claim 7... | - | A61B005/04 A61B005/0484 A61B005/00 A61B003/18 A61B003/16 A61B003/12 A61B003/113
US08868168 | B2 | 2014-10-21 | System for cardiac condition characterization using electrophysiological signal data | 2011-06-15 | A system for heart performance characterization and abnormality detection includes an interface for receiving signal data representing an electrical signal indicating electrical activity of a patient heart over multiple heart beat cycles. A signal processor uses the received signal data in calculating at least one of, (a) a first signal characteristic value substantially comprising a ratio of a time interval from S wave to T wave, to a time interval from Q wave to S wave and (b) a second signal characteristic value substantially comprising a ratio of a T wave base voltage from a peak of a T wave to a zero base reference voltage, to an R wave base voltage from a peak of an R wave to a zero base reference voltage. A comparator compares at least one of the first and second characteristic values with a threshold value to provide a comparison indicator. A patient monitor in response to the comparison indicator indicating a calculated signal characteristic value exceeds the threshold value, generates an alert message associated with the threshold. | 1. A system comprising: an interface configured to receive signal data representing an electrical signal indicating electrical activity of a patient heart over a plurality of heart beat cycles;a signal processor for configured to: determine a time interval from an S wave to a T wave based on the signal data;determine a time interval from a Q wave to an S wave based on the signal data;calculate a first comparison value comparing the time interval from the S wave to the T wave to the time interval from the Q wave to the S wave; anddetermine a cardiac condition based on the first comparison value; anda patient monitor configured to, in response to said determination of the cardiac condition, generate an alert message associated with the cardiac condition. 2. A system according to claim 1, wherein the time interval from the S wave to the T wave and the time interval from the Q wave to the S wave occur within a single heart cycle. 3. A system according to claim 1, wherein said signal data is digitally sampled data. 4. A system according to claim 1, wherein said signal processor is further configured to determine, based on the received signal data,a second comparison value comparing a maximum magnitude (peak to peak) voltage value for a T wave to a maximum magnitude (peak to peak) voltage value for an R wave anda third comparison value comparing a time interval from a Q wave to an R wave to a time interval from an R wave to and S wave, andwherein said signal processor is further configured to determine the cardiac condition based on the first comparison value, the second comparison value and the third comparison value. 5. A system according to claim 1, wherein said signal processor is further configured to calculate from the received signal data a signal characteristic value comprising,ratio=AR⁢⁢_⁢⁢ma⁢⁢x(TQR+TRS)AT⁢⁢_⁢⁢ma⁢⁢xTSTwhere,AR—max is substantially maximum magnitude (peak to peak) voltage value for an R wave,TQR is substantially a time interval from Q wave to R wave,TRS is substantially a time interval from an R wave to an S wave,AT—max is substantially a maximum magnitude (peak to peak) voltage value for a T wave andTST is substantially a time interval from S wave to T wave. 6. A system according to claim 1, wherein said signal processor is configured to calculate a weighted sum of different calculated ratios of parameters derived from the received signal. 7. A system according to claim 6, wherein individual weights of said weighted sum are at least one of,(a) adaptively controlled by a processor and(b) time varying. 8. A system according to claim 6, wherein said weighted sum of different calculated ratios of parameters is of the form,∑i∈Ratio⁢⁢selection⁢μi⁢Ratioiwherein Ratioi is the i-th calculated ratio, and μi is a weight associated with the i-th calculated ratio. 9. A system according to claim 1, wherein the determination of the cardiac condition based on the first comparison value comprises comparing the first comparison value to... | Siemens Medical Solutions USA, Inc. | A61B005/0452
US08868356 | B2 | 2014-10-21 | Multi-channel optical coherence tomography for imaging and temperature and force sensing | 2011-03-07 | Embodiments of the invention provide multi-channel OCT (Optical Coherence Tomography) for imaging biological tissue, and for temperature and/or force sensing, preferably in real time. In one embodiment, an optical signal processing system comprises: a processor; a memory; a receiving module to receive in real time input from multiple channels of OCT producing interfering optical signals representing multiple measured distances for a target imaging object; a Fast Fourier Transform (FFT) module to apply FFT on the interfering optical signals in real time to produce Fourier frequencies corresponding to the multiple measured distances; and a calculation module to calculate in real time multiple force components of a force applied on the target imaging object to cause at least some of the multiple measured distances for the target imaging object based on the Fourier frequencies from the FFT module. | 1. An optical signal processing system comprising: a processor;a memory;a receiving module to receive in real time input from multiple channels of OCT (Optical Coherence Tomography) in the form of interfering optical signals representing multiple measured distances measured between a plurality of optical fibers and a target imaging object, the interfering optical signals being produced from the optical fibers and the target imaging object;a Fast Fourier Transform (FFT) module to apply FFT on the interfering optical signals in real time to produce Fourier frequencies corresponding to the multiple measured distances; anda calculation module to calculate in real time multiple force components of a force applied on the target imaging object to cause at least some of the multiple measured distances measured between the plurality of optical fibers and the target imaging object based on the Fourier frequencies from the FFT module, the Fourier frequencies corresponding to the multiple measured distances measured between the plurality of optical fibers and the target imaging object;wherein the calculation module is configured to calculate three force components that cause three displacements which correspond to three of the measured distances represented by the interfering optical signals, the three force components representing amplitude and direction of the force applied on the target imaging object; andwherein the receiving module, the Fast Fourier Transform module, and the calculation module are stored in the memory and are executed by the processor. 2. The optical signal processing system of claim 1, further comprising: a switch control module to control an optical switch coupled to the channels to scan three channels to acquire the three measured distances in real time. 3. The optical signal processing system of claim 2, further comprising: an optical coupler to split input laser beam into a first laser beam as a power reference and a second laser beam, the optical coupler being coupled to a first path for the first laser beam and a second path for the second laser beam;an optical circulator disposed in the second path;wherein the optical switch is a bi-directional optical switch having on one side a single channel end and on another side multiple channel ends with multiple switchable channels, the bi-directional optical switch being disposed in the second path, with the single channel end oriented toward the optical circulator;wherein the plurality of optical fibers are coupled to the multiple channel ends of the bi-directional optical switch, wherein the bi-directional optical switch switches the second laser beam to one of the plurality of optical fibers coupled to the multiple switchable channels, the plurality of optical fibers directing the second laser beam to the target imaging object and receiving interference optical signals based on reflection/scattering of lights of the second laser beam from the target imaging object;an interference o... | St. Jude Medical, Inc. | G01L001/00 G01L003/00 G01L005/00 A61B005/00 G01L003/10
US08874198 | B2 | 2014-10-28 | Methods and systems for analyzing T-wave alternans | 2014-01-27 | Embodiments of the present invention relate to implantable systems, and methods for use therein, that can detect T-wave alternans and analyze the detected alternans to provide information regarding cardiac instabilities and predict impending arrhythmias. | 1. A non-transitory computer readable storage medium for a computing device having a memory and a microcontroller, the non-transitory computer readable storage medium comprising instructions to: record IEGM signal information prior to intrinsic, induced or simulated premature contractions of the ventricles (PVC);detect heart rate over a period of time prior to the PVC;average heart rate over a period of time prior to the PVC;determine a premature coupling interval of the PVC;determine an average T wave duration over a period of time prior to the PVC, wherein the period of time is an R-R interval and wherein the heart rate is between about 50 bpm to about 160 bpm;calculate a T-wave start time using the formula:Tstart=160(Heart⁢⁢Rate60)0.5;calculate a T-wave end time using the formula:Tend=480(Heart⁢⁢Rate70)0.7,where Tstart and Tend are the start and end time from the peak of a QRS; determine the T-wave duration as the time between Tstart and Tend;determine a morphology of the PVC;compare the premature coupling interval of the PVC, average T wave duration over a period of time prior to the PVC, premature coupling interval of the PVC, average T wave duration over a period of time prior to the PVC, and morphology of the PVC to a template; anddetermine the likelihood of arrhythmia initiation based on the comparing step. 2. The non-transitory computer readable storage medium of claim 1, wherein the instructions direct the microcontroller to trigger one or more responses based on a likelihood of arrhythmia initiation. 3. The non-transitory computer readable storage medium of claim 2, wherein the response is preparing antiarrhythmia therapy before the occurrence of an arrhythmia. 4. The non-transitory computer readable storage medium of claim 2, wherein the response is charging a high voltage capacitor. 5. The non-transitory computer readable storage medium of claim 1, wherein the instructions direct the microcontroller to: record ventricular EGM signal information following intrinsic, induced or simulate premature contractions of the ventricles (PVC);extract features from the ventricular EGM recording;track beat to beat alterations in the extracted features of the EGM signal; andpredict a risk of spontaneous VT/VF based on the beat to beat alterations in IEGM signal information. 6. The non-transitory computer readable storage medium of claim 5, wherein the EGM features comprise at least one of the following:a heart rate, calculated based on beat to beat RR interval; an R peak to peak, calculated based on a QRS peak to peak amplitude;Rtime1=QRStime1, calculated based on timing between maximum slope to negative QRS peak;Rtime2=QRStime2, calculated based on timing between maximum slope to minimum slope in QRS;Rtime3=QRStime3, calculated based on timing between 2 Zero Crossing in QRS;Tpeak2peak, calculated based on T wave peak to peak Amplitude;Tpeaktime, calculated based on timing between QRS and Tpeak;Tpeaktime_Bazett calculated based on Tpeaktime co... | Pacesetter, Inc. | A61B005/0452 A61B005/0456 A61N001/37 A61B005/0472
US20140303509 | A1 | 2014-10-09 | METHOD AND APPARATUS FOR NON-INVASIVE DETERMINATION OF CARDIAC OUTPUT | 2014-06-20 | A non-invasive method and apparatus determines continuously cardiac output by first analysing the trace obtained from an optical sensor which has been scaled and calibrated using an electronic sphygmomanometer. From this the mean arterial pressure and time constant are determined. Compliance is determined from the pulse delay between two other optical sensors at well separated sites. Cardiac output is the product of mean arterial pressure and compliance divided by the time constant. A microcomputer provides the necessary calculations. | 1. A non-invasive method for deriving cardiac output of a patient, the method comprising: obtaining a first continuous waveform corresponding to an arterial pressure waveform at a first site on the patient using a first non-invasive sensor in contact with the patient;measuring systolic and diastolic arterial pressures using a non-invasive pressure system in contact with the patient;scaling and calibrating the first continuous waveform based on the measured systolic and diastolic arterial pressures;determining mean arterial pressure and an arterial time constant from the scaled and calibrated continuous waveform;deriving vascular compliance based on a pulse wave delay between two continuous waveforms corresponding to the arterial pressure waveform at different sites on the patient; andcalculating the cardiac output as a function of the mean arterial pressure, the vascular compliance, and the arterial time constant. 2. The non-invasive method of claim 1, wherein deriving vascular compliance comprises: obtaining a second continuous waveform corresponding to the arterial pressure waveform at a second site on the patient using a second non-invasive sensor in contact with the patient; andcomputing the pulse wave delay between the first and second continuous waveforms. 3. The non-invasive method of claim 1, wherein deriving the vascular compliance comprises: obtaining a second continuous waveform corresponding to the arterial pressure waveform at a second site on the patient using a second non-invasive sensor in contact with the patient;obtaining a third continuous waveform corresponding to the arterial pressure at a third site on the patient using a third non-invasive sensor in contact with the patient; andcomputing the pulse wave delay between the second and third continuous waveforms. 4. The non-invasive method of claim 2, wherein the non-invasive sensors include at least one of an ultrasound Doppler sensor, an electrocardiogram, a microphone, or a combination thereof. 5. The non-invasive method of claim 3, wherein the non-invasive sensors include at least one of an infrared optical sensor, an ultrasound Doppler sensor, an electrocardiogram, a microphone, or a combination thereof. 6. The non-invasive method of claim 1, wherein the calculating of the cardiac output comprises: multiplying the mean arterial pressure and the vascular compliance; anddividing the multiplied mean arterial pressure and vascular compliance by the arterial time constant. 7. The non-invasive method of claim 1, wherein the arterial time constant is determined from an exponential fall in value of the scaled and calibrated continuous waveform after a dicrotic notch region. 8. The non-invasive method of claim 2, wherein the first site and/or the second site is at least one of a finger, a thumb, a toe, an earlobe, a forehead, or a site over an arterial vessel. 9. The non-invasive method of claim 3, wherein the second site and/or the third site is at least one of a finger, a ... | - | A61B005/021 A61B005/00 A61B005/029 A61B005/024
US20140323876 | A1 | 2014-10-30 | SYSTEMS AND METHODS FOR DETERMINING FLUID RESPONSIVENESS IN THE PRESENCE OF GAIN CHANGES AND BASELINE CHANGES | 2014-04-23 | Methods and systems are provided for determining fluid responsiveness based on physiological signals. The system may detect gain changes or excessive baseline modulations. In some embodiments, based on the detected gain changes or excessive baseline modulations, the system may ignore portions of physiological signals and determine a parameter indicative of fluid responsiveness based on a plurality of amplitudes determined from other portions of the physiological signals. In some embodiments, based on the detected gain changes or excessive baseline modulations, the system may determine fluid responsiveness, or refrain from determining fluid responsiveness. | 1. A physiological monitor for monitoring fluid responsiveness of a subject comprising: a signal generating module configured to generate a physiological signal that is indicative of light attenuated by a subject;a gain change identification module configured to identify a gain change in the signal generating module; anda fluid responsiveness parameter determination module configured to: receive the physiological signal from the signal generating module;receive the gain change identification from the gain change identification module;determine a first plurality of amplitudes in a first portion of the physiological signal;ignore a second portion of the physiological signal, subsequent to the first portion, based on the received gain change identification;determine a second plurality of amplitudes in a third portion of the physiological signal, subsequent to the second portion; anddetermine the parameter indicative of fluid responsiveness based on the first plurality of amplitudes and the second plurality of amplitudes, and not based on the ignored second portion of the physiological signal. 2. The monitor of claim 1, wherein the first portion of the physiological signal comprises a first plurality of segments, wherein the third portion of the physiological signal comprises a second plurality of segments, and wherein the fluid responsiveness parameter determination module is configured to: determine a first plurality of instantaneous values indicative of fluid responsiveness for the plurality of first segments;determine a second plurality of instantaneous values indicative of fluid responsiveness for the plurality of second segments; anddetermine the parameter indicative of fluid responsiveness by combining the first plurality of instantaneous values and the second plurality of instantaneous values. 3. The monitor of claim 2, wherein combining the first plurality of instantaneous values and the second plurality of instantaneous values comprises averaging the first plurality of instantaneous values and the second plurality of instantaneous values. 4. The monitor of claim 2, wherein the duration of each of the first plurality of segments and the second plurality of segments corresponds to at least the duration of a respiratory cycle of the subject. 5. The monitor of claim 2, wherein the duration of each of the first plurality of segments and the second plurality of segments is approximately ten seconds. 6. The monitor of claim 2, wherein the first, second, and third portions of the physiological signal together comprise a predetermined period of time over which the parameter indicative of fluid responsiveness is determined, wherein the fluid responsiveness parameter determination module is configured to combine a predetermined number of instantaneous values in the predetermined period of time to determine the parameter indicative of fluid responsiveness when a gain change is not identified during the predetermined period of time, and wherein the... | Covidien LP | A61B005/00
US20140323898 | A1 | 2014-10-30 | System and Method for Monitoring Level of Dexmedatomidine-Induced Sedation | 2014-04-24 | A system and method for monitoring a patient experiencing an administration of at least one anesthetic drug. In certain embodiments, the method includes arranging sensors configured to acquire physiological data from a patient and reviewing the physiological data from the sensors and an indication received from an input. The method also includes assembling the physiological data into sets of time-series data and determining, from the sets of time-series data, a first set of signals in a first frequency range and a second set of signals in a second frequency range, the first set of signals describing a transient oscillation signature and the second set of signals describing a target wave signature. The method further includes identifying, using the transient oscillation and target wave signatures, a degree of sedation consistent with the administration of the anesthetic drug, and generating a report indicative of the degree of sedation induced by the drug. | 1. A system for monitoring a patient experiencing an administration of at least one drug having anesthetic properties, the system comprising: an input configured to receive physiological data from at least one sensor coupled to the patient;at least one processor configured to: receive the physiological data from the input;assemble the physiological data into sets of time-series data;determine, from the sets of time-series data, a first set of signals in a first frequency range and a second set of signals in a second frequency range, the first set of signals describing a transient oscillation signature and the second set of signals describing a target wave signature;identify, using the transient oscillation and target wave signatures, a degree of sedation consistent with the administration of at least one drug having anesthetic properties; andgenerate a report indicative of the degree of sedation induced by the at least one drug having anesthetic properties. 2. The system of claim 1, wherein the first frequency range comprises a frequency range between 12 Hz and 16 Hz. 3. The system of claim 1, wherein the second frequency range comprises a frequency range between 0.1 to 6 Hz. 4. The system of claim 1, wherein the transient oscillation signature is defined by at least one of an activity rate, a sigma power, and an amplitude. 5. The system of claim 1, wherein the target wave signature is defined by at least one of a slow wave power, a slow wave amplitude, a delta wave power, and a delta wave amplitude. 6. The system of claim 1, wherein the at least one processor is further configured to determine the first set of signals using a transient oscillation detection technique. 7. The system of claim 6, wherein the transient oscillation technique comprises projecting the sets of time-series data onto a pre-determined basis defined by a series of eigenfunctions, and computing posterior probabilities indicative of signals belonging to a transient oscillation event. 8. The system of claim 1, wherein the at least one processor is further configured to determine a probability of response to at least one of an auditory stimulus, a verbal stimulus and a somatosensory stimulus using the degree of sedation. 9. The system of claim 1 wherein the at least one processor is further configured to receive from the input an indication comprising a characteristic of the patient, a drug selecting from the list consisting essentially of Propofol, Etomidate, Barbiturates, Thiopental, Pentobarbital, Phenobarbital, Methohexital, Benzodiazepines, Midazolam, Diazepam, Lorazepam, Dexmedetomidine, Ketamine, Sevoflurane, Isoflurane, Desflurane, Remifenanil, Fentanyl, Sufentanil, Alfentanil, and drug administration information including at least one of drug timing, drug dose, drug administration rate, and target endpoint. 10. The system of claim 9, wherein the at least one processor is further configured to guide administration of the at least one drug having anesthetic prop... | - | A61B005/00
US20140323829 | A1 | 2014-10-30 | PHYSIOLOGICAL MONITORING APPARATUS AND NETWORKS | 2014-07-10 | Wearable apparatus for monitoring various physiological and environmental factors are provided. Real-time, noninvasive health and environmental monitors include a plurality of compact sensors integrated within small, low-profile devices, such as earpiece modules. Physiological and environmental data is collected and wirelessly transmitted into a wireless network, where the data is stored and/or processed. | 1. A network for monitoring and communicating physiological information, the network comprising: a portable telecommunication device;an apparatus adapted to be worn by a subject, the apparatus comprising:a plurality of sensors configured to sense electrical, mechanical, electromagnetic, and/or acoustical information from the subject;a transmitter responsive to the at least one processor that is configured to transmit the extracted signal to the portable telecommunication device; andan audio speaker configured to provide audible information to the subject;at least one processor coupled to the plurality of sensors, wherein the at least one processor is integrated within the portable telecommunication device and/or the apparatus, wherein the at least one processor is configured to process signals produced by the plurality of sensors to generate an extracted signal that comprises cleaner information about at least one of the following: yawning, swallowing, eating, masticating, sleeping, teeth grinding, jaw movements, a change in bite, changes in speech, changes in voice, coughing, snoring, sneezing, laughing, eye muscle movements, organ functioning, cardiovascular performance, pulmonary performance, emotional states, and muscle tension; andmemory coupled to the at least one processor that is configured to store information from the plurality of sensors. 2. The network of claim 1, further comprising a remote device having at least one database, and wherein the transmitter is configured to transmit the extracted signal to the remote device for storage in the at least one database. 3. The network of claim 2, wherein the at least one processor is integrated within the portable telecommunication device and/or the apparatus and/or the remote device. 4. The network of claim 1, wherein the apparatus is configured to be worn at the ear or head of the subject. 5. The network of claim 1, wherein at least one of the plurality of sensors comprises an acoustical sensor. 6. The network of claim 1, wherein the apparatus further comprises at least one optical emitter configured to direct optical energy upon a region of a body of the subject, and wherein at least one of the plurality of sensors comprises an optical detector configured to measure optical energy absorbed, reflected, or scattered from the body region. 7. The network of claim 1, wherein the apparatus further comprises at least one environmental sensor configured to sense environmental information in a vicinity of the subject. 8. The network of claim 7, wherein the memory comprises an algorithm that, when executed by the at least one processor, is configured to focus the at least one processor on processing selected signals produced by the plurality of sensors and/or the at least one environmental sensor. 9. The network of claim 1, wherein the transmitter is configured to modify an algorithm stored in the memory and/or upload an algorithm to the memory. 10. The network of claim 1, wherein the netw... | - | A61B005/00 A61B005/021 A61B005/11 A61B005/029
US08874187 | B2 | 2014-10-28 | Dynamic tracking of moving targets | 2007-08-07 | Treatment targets such as tumors or lesions, located within an anatomical region that undergoes motion (which may be periodic with cycle P), are dynamically tracked. A 4D mathematical model is established for the non-rigid motion and deformation of the anatomical region, from a set of CT or other 3D images. The 4D mathematical model relates the 3D locations of part(s) of the anatomical region with the targets being tracked, as a function of the position in time within P. Using fiducial-less non-rigid image registration between pre-operative DRRs and intra-operative x-ray images, the absolute position of the target and/or other part(s) of the anatomical region is determined. The cycle P is determined using motion sensors such as surface markers. The radiation beams are delivered using: 1) the results of non-rigid image registration; 2) the 4D model; and 3) the position in time within P. | 1. A method of dynamically tracking one or more targets within an anatomical region and delivering therapeutic radiation to the one or more targets, while the anatomical region undergoes a periodic motion characterized by a motion cycle P, the anatomical region comprising one or more internal anatomical reference structures, the method comprising: monitoring, based on one or more surface markers configured for attachment to an external surface of the anatomical region, the periodic motion to measure the cycle P;generating near real time images of the one or more targets and the one or more internal anatomical reference structures within the moving anatomical region;determining, in real time, locations, within the moving anatomical region, of the one or more targets relative to the one or more internal anatomical reference structures based on a) registering the near real time images to one or more digitally reconstructed radiographs (DRRs) generated from pre-operative images in which the one or more internal anatomical reference structures were identified and b) applying an outcome of the registration to a 4D mathematical model that describes a non-rigid deformation of the anatomical region, as a function of time within the cycle P, and which describes a 3D motion of the one or more targets relative to the one or more internal anatomical reference structures as a function of the time within the cycle P; anddelivering, based on the determined locations, the therapeutic radiation in real time to the one or more targets as the anatomical region undergoes the periodic motion. 2. A method in accordance with claim 1, wherein the determining in real time of the locations of the one or more targets relative to the one or more internal anatomical reference structures comprises: constructing the 4D mathematical model;determining the real time locations of the one or more internal anatomical reference structures at each of a plurality of time points ti, i=1, . . . , N, by registering the near real time images of the one or more internal anatomical reference structures with the one or more DRRs of the pre-operative images, and monitoring the periodic motion of the anatomical region to determine relative position of time within the cycle P of each time point ti; andcomputing the real time locations of the one or more targets at each time point t, using locations of the one or more internal anatomical reference structures from the near real time images and determined positions within the cycle P of each time point ti. 3. A method of dynamically tracking one or more targets within an anatomical region and delivering therapeutic radiation to the one or more targets, while the anatomical region undergoes a periodic motion characterized by a cycle P, the anatomical region comprising an internal anatomical reference structure, the method comprising: constructing a 4D mathematical model that describes a non-rigid deformation of the anatomical region, and a 3D motio... | Accuray Inc. | A61B005/05 A61B006/03 A61B006/00 A61N005/10 A61B019/00 A61B005/113 A61B017/00
US08864654 | B2 | 2014-10-21 | Method and apparatus for performing retro peritoneal dissection | 2011-04-20 | The foregoing application describes a system and method of performing a minimally invasive surgical operation. More specifically, the invention involves the use of disposable cannula and slender dilators of variable lengths, which incorporate a source of illumination to carry light to a surgical site and video capabilities for capturing and displaying images from a CMOS or CCD camera device. According to one embodiment, fiber optics run semi-circumferentially or along walls of the cannula/dilator and terminate at about a centimeter from the distal end of the cannula/dilator, thereby preventing illumination from “bottoming out” at the floor of the incision. According to one alternate embodiment, the light fibers may be fashioned in an annulus around one or more camera chips to provide illumination and video of the surgical site. In still another embodiment, the light fibers may be replaced by light emitting diodes in a more remote light source or alternatively at the distal-tip of the CMOS or CCD camera device. | 1. A cannula for use during a surgical procedure comprising: a first end and a second end and a generally tubular body therebetween;a bore through the generally tubular body of the cannula extending from the first end to the second end, the cannula having a wall defined by an exterior of the generally tubular body and the bore, the wall having a substantially constant thickness at any point about the perimeter of the bore;a camera insert comprising one or more CMOS or CCD camera devices;at least one slot disposed on an interior surface of the bore of the cannula configured to receive the camera insert within the at least one slot of the cannula;at least one first channel configured to insert one or more fastening devices, the at least one first channel integrally formed within the wall of the cannula;at least one second channel configured to insert one or more illumination devices; andat least one or more fastening devices configured to fasten the second end to a surgical site; andwherein the cannula is other than a round cross-section to enable enhanced viewing of the surgical site during the surgical procedure. 2. The cannula according to claim 1 wherein the cannula may be coupled to a second cannula to extend the effective length of the coupled cannula. 3. The cannula according to claim 2 wherein the second cannula is attached to the first cannula by a compression relief formed about the first end of the second cannula which is dimensioned to fit in compression with the second end of the first cannula. 4. The cannula according to claim 2 wherein the second cannula varies in length to accommodate surgery in various portions of a patient's body. 5. The cannula according to claim 2 wherein the second cannula is asymmetrical about its length. 6. The cannula according to claim 1 wherein the one or more CMOS or CCD camera devices further comprise wide-angle optics suitable for providing a three dimensional image on an associated display. 7. The cannula according to claim 1 wherein the camera insert is comprised of a thin, generally stem-shaped plastic composite insert that is received within the at least one slot in a tongue and groove fashion. 8. The cannula according to claim 1 wherein the camera insert is attached to a surface of the bore of the cannula magnetically. 9. The cannula according to claim 1 wherein the cannula comprises a asymmetrical, ovoid, egg-shaped, crescent-shaped, half-sphere, and half-oval cross-sectional shape. 10. The cannula according to claim 1 wherein the one or more CMOS or CCD devices further comprises at least one wireless transmitter for transmitting images captured by the one or more CMOS or CCD devices to a display. 11. The cannula according to claim 1 wherein the cannula has a width in the range of about 15-35 millimeters. 12. The cannula according to claim 1 wherein the cannula is formed of substantially sterile material, and may further comprise biocompatible polymers, elastomers, ceramics, aluminum or... | Jeffrey B. Kleiner | A61B001/04 A61B001/00 A61B001/06 A61B005/00 A61B017/34 A61B017/00 A61B001/05 A61B019/00 A61B017/02
US08862195 | B2 | 2014-10-14 | Method, system, and apparatus for automatic detection of obstructive sleep apnea from oxygen saturation recordings | 2011-03-10 | Disclosed embodiments include a method for automatic detection of sleep apnea implemented in a medical apparatus, the method comprising (a) extracting a plurality of signal features by analyzing an oxygen saturation signal, (b) performing dimensionality reduction on the plurality of signal features to generate a plurality of signal features in a transformed space; and (c) displaying a sleep apnea diagnosis result based on a statistical classifier that operates on the plurality of signal features in a transformed space. | 1. A method for automatic detection of sleep apnea implemented in a medical apparatus; said method comprising: (a) extracting a plurality of signal features by analyzing an oxygen saturation signal;(b) performing dimensionality reduction based on principal component analysis (PCA) on said plurality of signal features to generate a plurality of signal features in a transformed space, wherein said plurality of signal features comprise (1) a plurality of power spectral density metrics including computing a total area under the power spectral density, computing an area over a user-specified frequency band, and computing a peak amplitude over said user-specified frequency band; and (2) a plurality of nonlinear analysis metrics including approximate entropy (ApEn), a central tendency measure (CTM), and Lempel-Ziv complexity (LZC); and (c) reporting a sleep apnea diagnosis result based on a statistical classifier that operates on said plurality of signal features in said transformed space. 2. The method of claim 1, wherein said statistical classifier is based on linear discriminant analysis. 3. The method of claim 1, wherein said statistical classifier is based on a quadratic discriminant analysis. 4. The method of claim 1, wherein said statistical classifier is based on k-nearest neighbors. 5. The method of claim 1, wherein said statistical classifier is based on logistic regression. | University of Valladolid | A61B005/1455 A61B005/00
US08862202 | B2 | 2014-10-14 | Assessing the condition of a joint and preventing damage | 2012-09-10 | Methods are disclosed for assessing the condition of a cartilage in a joint, particularly a human knee. The methods include converting an image such as an MRI to a three dimensional map of the cartilage. The cartilage map can be correlated to a movement pattern of the joint to assess the affect of movement on cartilage wear. Changes in the thickness of cartilage over time can be determined so that therapies can be provided. Information on thickness of cartilage and curvature of cartilage or subchondral bone can be used to plan therapy. Information on movement pattern can be used to plan therapy. | 1. A method of generating a biomechanical model using a computer system for providing a therapy of a patient's joint, the method comprising: accessing a reference database of biomechanical data associated with one or more joints of one or more subjects;selecting biomechanical data from the reference database based on one or more individual characteristics of the patient;deriving from electronic image data of the patient's joint information comprising at least one of volume, area, thickness, shape, curvature, geometry, biochemical contents, signal intensity and relaxation time of normal and diseased articular cartilage of the patient's joint; andcreating, in a computer system, a biomechanical model of the joint based on the information and the selected biomechanical data. 2. The method of claim 1, wherein the therapy includes an osteotomy. 3. The method of claim 1, wherein the patient's joint is a knee joint and wherein the biomechanical model includes a contact area between the femur and the tibia of the knee joint. 4. The method of claim 1, wherein the biomechanical model includes a contact area between two compartments of the patient's joint. 5. The method of claim 1, wherein the one or more individual characteristics are selected from the group consisting of type of joint, gender, age, height, weight, bone size, type of movement, and distance of movement. 6. The method of claim 1, wherein the therapy includes a joint replacement surgery. 7. The method of claim 1, wherein the information includes a cartilage degeneration pattern of the patient's joint. 8. The method of claim 1, wherein the biomechanical data includes a collection of movement patterns. | The Board of Trustees of the Leland Stanford Junior University | A61B005/05 A61B005/103 A61B005/117 A61B005/11 A61B005/00
US08858462 | B2 | 2014-10-14 | Biopsy probe and targeting set interface | 2012-12-20 | A biopsy system includes a biopsy targeting assembly, a needle, and a biopsy device. The biopsy targeting assembly includes a cradle. The needle is releasably supported by the targeting assembly. The biopsy device includes a body having a tissue collection assembly and a cutter. The cutter is translatable relative to the body and extends distally from the body. The cradle of the targeting assembly releasably supports the body of the biopsy device distally of the tissue collection assembly. The biopsy device translates a distal portion of the cutter within the needle with the needle supported by the targeting assembly. | 1. A biopsy system comprising: (a) a biopsy targeting assembly comprising a cradle;(b) a needle releasably supported by the targeting assembly; and(c) a biopsy device comprising: (i) body comprising a tissue collection assembly, and(ii) a cutter operable to translate relative to the body and extend distally from the body;wherein the cradle of the targeting assembly is configured to releasably support the body of the biopsy device distally of the tissue collection assembly;wherein the cradle of the targeting assembly is configured to translate the body of the biopsy device longitudinally relative to the cradle;wherein the biopsy device is operable to translate a distal portion of the cutter within the needle with the needle supported by the targeting assembly. 2. The biopsy system of claim 1 wherein the biopsy device is operable to translate and rotate a distal portion of the cutter within the needle. 3. The biopsy system of claim 1 wherein the biopsy device is releasably supported by the cradle. 4. The biopsy system of claim 1 wherein the needle is releasably supported by the targeting assembly. 5. The biopsy system of claim 1 wherein the needle comprises a lateral tissue receiving aperture, a first lumen for receiving a distal portion of the cutter and a second lumen for providing fluid communication to a portion of the needle distal of the cutter. 6. The biopsy system of claim 1 wherein the targeting assembly comprises a needle assembly, and wherein the needle assembly comprises a mounting portion disposed at a proximal end of the needle. 7. The biopsy system of claim 1 wherein the targeting assembly is operable to provide horizontal adjustment and depth of insertion adjustment of the needle. 8. The biopsy system of claim 1 wherein the needle is rotatable relative to the body of the biopsy device. 9. The biopsy system of claim 1 wherein the body of the biopsy device comprises a probe portion and a holster portion, wherein the holster portion is releasably couplable with the probe portion. 10. The biopsy system of claim 1 wherein the tissue collection assembly is rotatable relative to the body. 11. The biopsy system of claim 1 further comprising a vacuum system, wherein the vacuum system is operable to provide vacuum to the biopsy device. 12. The biopsy system of claim 1 wherein the biopsy device is configured to releasably couple with the needle. 13. The biopsy system of claim 12 wherein the biopsy device comprises a locking member, wherein the locking member is operable to lock the biopsy device with the needle. 14. A biopsy system comprising: (a) a targeting assembly comprising: (i) a stand assembly, and(ii) a cradle assembly, wherein the stand assembly supports the cradle assembly such that the cradle assembly is movable with respect to the stand assembly in a first direction to adjust a depth of insertion of the needle assembly;(b) a needle assembly comprising a needle and a needle hub adapted to convey vacuum to the needle, wh... | Devicor Medical Products, Inc. | A61B005/00
US08868152 | B2 | 2014-10-21 | Electrode array | 2012-06-25 | A sensor array apparatus for monitoring medical signals includes a flexible substrate adapted for positioning relative to the torso of a patient. The flexible substrate includes a central segment defining a central axis and is adapted to generally conform to an area extending along the sternum of a patient. The flexible substrate further includes an upper segment extending traversal across the central segment and adapted to generally conform to the chest area of a patient and a lower segment extending traversal across the central segment and adapted to generally conform to the abdominal area of the patient. The apparatus further includes a medical electrode disposed on at least one of the segments and a connector in electrical communication with the medical electrode and adapted to connect to an electronic monitoring system. | 1. A sensor array apparatus for monitoring medical signals, which comprises: a substrate adapted for positioning relative to the torso of a patient, the substrate including a central segment defining a central axis and adapted to generally conform to an area extending along the sternum of the patient and an intermediate segment extending bilaterally outwardly from the central segment, the intermediate segment disposed between a pair of opposing segments traversing the central axis and extending bilaterally outwardly from respective opposing longitudinal ends of the central segment to define a pair of opposing remote ends, each opposing remote end defining an aperture therethrough;a first pair of fastener straps extending through the apertures of the opposing remote ends of one of the opposing segments to at least partially circumscribe the neck area of the patient to releasably couple to each other about the upper back area of the patient and a second pair of fastener straps extending through the apertures of the opposing remote ends of the other opposing segment to at least partially circumscribe the abdominal area of the patient to releasably couple to each other about the lower back area of the patient; anda plurality of medical electrodes disposed on the substrate and in electrical communication with an electronic monitoring system via a lead set extending from one opposing longitudinal end of the central segment at least partially along the central axis, wherein more than one medical electrode is disposed on at least one of the opposing segments on a common side of the central axis. 2. The sensor array apparatus according to claim 1, further comprising a connector in electrical communication with the plurality of medical electrodes via the lead set and adapted to connect the plurality of medical electrodes to the electronic monitoring system. 3. The sensor array apparatus according to claim 1, wherein one of the opposing segments is adapted to generally conform to the chest area of the patient. 4. The sensor array apparatus according to claim 1, wherein one of the opposing segments is adapted to generally conform to the abdominal area of the patient. 5. The sensor array apparatus according to claim 1, including at least one reference electrode disposed on the central segment for positioning of the substrate relative to a specific location on the patient. 6. The sensor array apparatus according to claim 5, wherein the reference electrode is generally aligned with respect to the central axis. 7. The sensor array apparatus according to claim 6, wherein the plurality of medical electrodes are a predetermined distance relative to the reference electrode when the substrate is applied to the patient, whereby the predetermined distance for at least some of the medical electrodes is substantially the same. 8. The sensor array apparatus according to claim 5, wherein the medical electrodes disposed on respective segments on each side of the cent... | Covidien LP | A61B005/0408
US09008762 | B2 | 2015-04-14 | Method and apparatus for identifying cardiac risk | 2014-06-16 | A cardiac-based metric is computed based upon characteristics of a subject's cardiac function. In accordance with one or more embodiments, the end of a mechanical systole is identified for each of a plurality of cardiac cycles of a subject, based upon an acoustical vibration associated with closure of an aortic valve during the cardiac cycle. The end of an electrical systole of an electrocardiogram (ECG) signal for each cardiac cycle is also identified. A cardiac-based metric is computed, based upon a time difference between the end of the electrical systole and the end of the mechanical systole, for the respective cardiac cycles. | 1. A method comprising: identifying a plurality of cardiac cycles in an electrical signal representative of an electrocardiogram (ECG) from a subject;for each of the plurality of cardiac cycles, identifying T-wave offset of the ECG, andidentifying a segment of an acoustical vibration representative of heart sounds from the subject, based upon a T-wave offset time of a corresponding ECG synchronized with the heart sounds;constructing an array of the identified segments from each of the plurality of cycles;computing heart sound and noise components of the acoustical vibration using blind source separation; anddetecting the presence of a heart sound based upon energy in the heart sound components and the noise components. 2. The method of claim 1, wherein detecting the presence of a heart sound includes detecting the presence of a S3 heart sound based upon characteristics of the energy in the heart sound and noise components being indicative of S3 heart sounds. 3. The method of claim 1, wherein computing heart sound and noise components of the acoustical vibration using blind source separation includes using at least one of: principal component analysis;eigenvalue decomposition; andindependent component analysis. 4. The method of claim 1, further including applying a time-frequency decomposition to one of the array of identified segments and the acoustical vibration, prior to computing the heart sound and noise components. 5. The method of claim 4, wherein applying a time-frequency decomposition includes using at least one of: a wavelet related transform;a Gabor transform;a Fourier transform;a discrete cosine transform; anda filter bank. 6. The method of claim 1 wherein computing heart sound and noise components of the acoustical vibration using blind source separation includes preforming principal component analysis followed by independent component analysis. 7. The method of claim 1 wherein identifying the segment of the acoustical vibration based upon the T-wave offset time includes beginning each identified segment at T-wave offset. 8. The method of claim 1, further including identifying the approximate location of an S2 heart sound for at least one of the identified segments of the acoustical vibration and blanking at least a portion of said S2 heart sound, wherein detecting the presence of a heart sound includes detecting the presence of an S3 heart sound, based on the blanking of the at least a portion of the S2 heart sound. 9. The method of claim 1, wherein identifying the segment includes identifying a segment that terminates about 100 msec prior to a Q-wave onset of a subsequent cardiac cycle. 10. The method of claim 1, wherein identifying the segment includes detecting one of P-wave onset or P-wave peak of a subsequent cardiac cycle, and terminating the segment at the detected one of the P-wave onset or the P-wave peak. 11. The method of claim 1, further including computing the energy of the heart sounds as the root mean square ... | VivaQuant LLC | A61B005/04 A61B005/0452 A61B007/00 A61B005/00 A61B005/0245 A61B005/0408 G06F017/14 G06K009/00 H03H017/02 G06F019/00
US20140316235 | A1 | 2014-10-23 | SKIN IMAGING AND APPLICATIONS | 2014-03-12 | The availability of high quality imagers on smartphones and other portable devices facilitates creation of a large, crowd-sourced, image reference library that depicts skin rashes and other dermatological conditions. Some of the images are uploaded with, or later annotated with, associated diagnoses or other information (e.g., “this rash went away when I stopped drinking milk”). A user uploads a new image of an unknown skin condition to the library. Image analysis techniques are employed to identify salient similarities between features of the uploaded image, and features of images in this reference library. Given the large dataset, statistically relevant correlations emerge that identify to the user certain diagnoses that may be considered, other diagnoses that may likely be ruled-out, and/or anecdotal information about similar skin conditions from other users. A great variety of other features and arrangements are also detailed. | 1. A method comprising: receiving first imagery depicting a part of a mammalian body that evidences a symptom of a pathological condition;processing the received imagery to derive one or more image parameter(s);searching a data structure for reference information, based on the derived image parameter(s); andfrom the reference information, identifying one or more particular pathological conditions that is not the pathological condition evidenced by said depicted part of the mammalian body. 2. The method of claim 1 in which the first imagery depicts said part of the body at a first time, and the method further includes: receiving second imagery depicting said part of the body at a second time, later than the first time;determining data about a change in said symptom between the first and second times, based on said first and second imagery; andusing said determined data in said identifying the one or more particular pathological conditions that is not the pathological condition evidenced by said depicted part of the body. 3. The method of claim 1 in which the processing comprises one or more of: determining, or performing, a color histogram, a blob analysis, and a frequency domain transformation. 4. The method of claim 2 in which the reference information includes multiple sets of reference data, each corresponding to a reported diagnosis of a pathological condition in a reference subject, and each including reference image-based information. 5. The method of claim 4 that further includes identifying plural candidate pathological conditions consistent with said received first imagery, and presenting a listing of said conditions to the user, ranked by probability. 6. The method of claim 5 in which plural of said sets of reference data each includes drug profile data indicating one or more drug(s) taken by said respective reference subject, and the method includes: identifying a drug most commonly associated with one of said candidate pathological conditions; andreporting said identified drug to the user as a further clue to diagnosis. 7. The method of claim 1 in which the mammalian body comprises not a human body, but an animal body. 8. The method of claim 1 in which the processing comprises processing in an Lab color space, rather than in an RGB color space. 9. The method of claim 1 in which the first imagery includes a known object distinct from the body, and the processing includes determining a camera pose relative to the body based on apparent geometrical distortion of the object in said imagery. 10. A method comprising the acts: receiving a first set of information from a first submitter, the first set of information including imagery depicting a part of a first subject's body that evidences a symptom of a first pathological condition, and also including a diagnosis of the first pathological condition;receiving a second set of information from a second submitter, the second set of information including imagery depicting a part of a se... | - | A61B005/00
US20140303486 | A1 | 2014-10-09 | Surgical Navigation Planning System and Associated Methods | 2014-03-07 | The present disclosure provides a surgical planning and navigation system imports multiple medical imaging sources of the same body part for integrated display in the same coordinate. Images are converted into 3D volumes, spatially co-registering each image volume to a base anatomical image. | 1. A surgical planning and navigation system comprising: a) a computer capable of displaying various informational images related to any specific voxel in a body part of a patient for clinical diagnosis and surgical navigation;b) optional stationary MRI compatible fiducial markers attached to rigid and unaffected tissue outside the area of surgical intervention of said patient, wherein fiducial markers enable the computer to co-register the various informational images related to any specific voxel in said body part from the images acquired prior, during, and after the surgical intervention promptly without considering defects produced by the surgical intervention;c) a probe that is connected to the computer such that the computer can navigate the probe to a specific voxel; andd) one or more electrodes, catheters, optical fibers or other investigational or treatment devices directed via the probe to a targeted voxel(s) in the tissue, wherein the investigational or treatment devices are capable of relaying real time functional information related to the targeted voxel(s) in the present surgical planning and navigation system. 2. The surgical planning and navigation system of claim 1, wherein the targeted voxel(s) in the tissue are within a region to be subjected to surgical intervention. 3. The surgical planning and navigation system of claim 2, wherein the surgical intervention is planned for the treatment of epilepsy, tumor, stroke or other diseases which requires the guidance from medical images. 4. The surgical planning and navigation system of claim 3, wherein the fiducial markers are made of a non-paramagnetic material. 5. The surgical planning and navigation system of claim 4, wherein the non-paramagnetic material is gold. 6. The surgical planning and navigation system of claim 4, wherein the real time information related to the targeted voxel(s) is related to blood flow, oxygenation, metabolism, or other data related to physiological function of the tissue. 7. The surgical planning and navigation system of claim 6, wherein the real time information related to the targeted voxel(s) in the tissue provides guidance to an operator of the system for planning surgical intervention of the tissue. 8. The surgical planning and navigation system of claim 7, wherein during the surgical intervention of the tissue, the tissue is scanned using MRI. 9. The surgical navigation planning and system of claim 8, wherein the MRI scans of the tissue can be pre-operative, intra-operative or post-operative scans are used to pre-surgical planning and to monitor the progress the planned surgical intervention of the tissue. 10. The surgical planning and navigation system of claim 9, wherein the monitoring of the progress the planned surgical intervention of the tissue guides the operator of the system during the planned surgical intervention of the tissue. 11. The surgical planning and navigation system of claim 10, wherein the fiducial markers remain atta... | ADVENTIST HEALTH SYSTEM/SUNBELT, INC. | A61B019/00 A61B005/055
US20140323862 | A1 | 2014-10-30 | SYSTEM AND METHODS FOR DETERMINING TISSUE ELASTICITY | 2014-07-08 | The present disclosed subject matter is directed to medical devices and methods that assist in non-invasively determining elastic properties (e.g., elasticity, viscosity, etc.) of superficial tissues, especially superficial corneal tissues such as the epithelium and stroma, using acoustic energy. | 1. A medical device for measuring properties of superficial tissue, comprising: an ultrasonic transducer having a center frequency of at least approximately 25 megahertz;a signal generator for producing waveforms; andan amplifier,wherein the signal generator, amplifier, and transducer are in electronic communication with each other, andfurther wherein the transducer is configured to direct acoustic energy toward the tissue in response to the waveforms. 2. The medical device of claim 1 wherein the center frequency is between about 25 megahertz to about 50 megahertz. 3. The medical device of claim 1 wherein the transducer is a single element transducer. 4. The medical device of claim 1, wherein the signal generator is an arbitrary waveform generator. 5. The medical device of claim 4, wherein the waveform generator is capable of interleaving diagnostic pulses with push pulses. 6. The medical device of claim 5 wherein the diagnostic pulses comprise a voltage spike or monocycle. 7. The medical device of claim 6 wherein the push pulses have a frequency approximately equal to the center frequency. 8. The medical device of claim 1, wherein the medical device is capable of determining whether the superficial tissue is semi-superficial tissue. 9. The medical device of claim 8, wherein the superficial or the semi-superficial tissue includes cornea, retina, or skin. 10. The medical device of claim 1, wherein the properties include at least one of viscosity, elasticity, and cross-linking. 11. The medical device of claim 1, wherein elasticity of first and second tissues can be determined. 12. The medical device of claim 11, wherein the first tissue is the epithelium and the second tissue is the stroma. 13. A medical device for determining properties of first and second tissues of the eye, the medical device comprising: a transducer, the transducer being configured to emit output acoustic waves in response to an input waveform, to create an output waveform in response to input acoustic waves, and to emit pulses at a sufficiently high frequency such that a first echo created at a first tissue in response to the output acoustic waves are differentiable from a second echo created at a second tissue in response to the output acoustic waves, said first tissue having a thickness of less than 70 micrometers. 14. The medical device of claim 13 wherein the transducer is a component of an acoustic radiation force impulse imaging device. 15. The medical device of claim 13 wherein the transducer is a single transducer. 16. The medical device of claim 13 wherein the transducer has a center frequency of at least approximately 25 megahertz. 17. The medical device of claim 13 wherein the center frequency is between approximately 25 megahertz and 50 megahertz. 18. The medical device of claim 13 wherein a signal generator configured for interleaving diagnostic waveforms with push waveforms is in electrical communication with an amplifier and the transducer. 19.... | - | A61B008/08 A61B008/10 A61B005/00
US20140303455 | A1 | 2014-10-09 | MULTIPURPOSE CEREBROSPINAL FLUID SENSOR ASSEMBLY AND METHOD OF OPERATION OF THE SAME | 2014-04-03 | A cerebrospinal fluid (CSF) monitoring device for the detection of obstructions in real time through the collection of pressure data from an on-board pressure sensor. This system is designed to integrate into medical devices equipped with a CSF drainage system, such as implantable shunts. CSF analysis data can be transmitted in real-time wirelessly to a physician or can be stored on-board in a memory card and retrieved wirelessly at a later time. Information from the CSF sensors can be used by physicians to monitor CSF conditions known to cause shunt malfunction/obstruction such as elevated protein concentrations, evidence of an on-going or recent hemorrhage such as presence of heme proteins, and concentrations of administered medications/drugs over time. It can be used to monitor for CSF infections, in which increased pressure, increased temperature, CSF high protein and low glucose, would be suggestive of CSF infections. | 1. A shunt monitoring system for use with cerebrospinal fluid drainage systems in a patient, the shunt monitoring system comprising: a flow channel disposed through the system in which cerebrospinal fluid (CSF) is optically analyzed by a plurality of sensors, wherein the plurality of sensors comprise; a pressure sensor for measuring the intracranial pressure (ICP) of the patient;a glucose sensor; anda temperature sensor;an integrated memory chip for archiving recorded sensor data disposed in the system and coupled to the suite of sensors;an integrated wireless radio transmitter coupled to the integrated memory chip; anda battery coupled to the suite of sensors, the wireless radio transmitter, and the integrated memory chip. 2. The monitoring system of claim 0 where the monitoring system comprises means for being used in a conventional shunt system and is coupled to a distal catheter of the shunt system and is implanted into the peritoneum of the patient. 3. The monitoring system of claim 0 where the plurality of sensors monitor the CSF of the patient in real-time and in-vivo. 4. The monitoring system of claim 1 where the plurality of sensors further comprise a spectrophotometer for measuring the optical density and color/pigmentation of the CSF. 5. The monitoring system of claim 1 where the flow channel is comprised of a low flow-resistance, biocompatible material. 6. The monitoring system of claim 1 where the flow channel has the same inner diameter as the catheter, shunt valve opening, or drainage shunt terminal tip used in the cerebrospinal fluid drainage system in the patient in order to avoid CSF flow changes. 7. The monitoring system of claim 1 where the pressure sensor measures pressures in range of 3-20 mm Hg of positive pressure within an accuracy of 0.1 mm Hg. 8. The monitoring system of claim 1 where the pressure sensor is disposed inside the flow channel where the pressure sensor monitors for signs of obstructions inside the monitoring system. 9. The monitoring system of claim 1 where the pressure sensor is disposed in an upstream portion of the flow channel to aid in the identification of signs of obstructions inside the flow channel. 10. The monitoring system of claim 0 where the plurality of sensors, the flow channel, the integrated memory chip, and the battery are comprised of sterilized and biocompatible materials. 11. The monitoring system of claim 0 where the integrated wireless radio transmitter comprises means for communicating data wirelessly with an external processing unit. 12. The monitoring system of claim 1 further comprising a check valve to prevent the back flow of other body fluids into the monitoring system. 13. The monitoring system of claim 0 further comprising an alarm circuit coupled to the suite of sensors for generating warning or alarm signals. 14. A method for monitoring a cerebrospinal fluid (CSF) drainage system in a patient comprising: directing a flow of CSF through a flow channel;measuring ... | Pharmaco-Kinesis Corporation | A61B005/00 A61B005/145 A61B005/103 A61B005/01 A61B005/03
US08870736 | B2 | 2014-10-28 | Monitoring variation patterns in physiological parameters associated with myocardial instability | 2013-05-07 | A method of analyzing myocardial instability includes obtaining a physiological parameter representative of myocardial behavior over a set of cardiac cycles and determining reversal points in the physiological parameter over the set of cardiac cycles. The method also includes identifying myocardial instability based on the reversal points in the physiological parameter. A reversal point may correspond to a value of the physiological parameter, during a current cardiac cycle, that exceeds or is less than the values of the physiological parameter during prior and subsequent cardiac cycles. Optionally, the method includes calculating differences between values of the physiological parameter for consecutive cardiac cycles and detecting the reversal points when a current difference exceeds or is less than differences for prior and subsequent cardiac cycles. | 1. A method of analyzing myocardial instability of a patient, the method comprising: obtaining values for a physiological parameter representative of myocardial behavior over at least one set of cardiac cycles, wherein each set of cardiac cycles includes at least three cardiac cycles;using a microprocessor to: determine a reversal point in the physiological parameter in the set of cardiac cycles if: the value of the physiological parameter during one of the cardiac cycles of the set exceeds the value of the physiological parameter during at least one prior and at least one subsequent cardiac cycles of the set; orthe value of the physiological parameter during one of the cardiac cycles of the set is less than the value of the physiological parameter during at least one prior and at least one subsequent cardiac cycles of the set;identify myocardial instability based on the reversal points in the physiological parameter; andinitiate a treatment of the patient or notify the patient or a healthcare provider of a need for treatment if myocardial instability is identified. 2. The method of claim 1 further comprising using the microprocessor to initiate stimulation therapy of the patient's heart if myocardial instability is identified. 3. The method of claim 1 further comprising using the microprocessor to activate at least one of a visual or audible alarm if myocardial instability is identified. 4. The method of claim 1 further comprising: identifying a first and a last reversal point in the set of cardiac cycles; anddetermining a number of heartbeats between the first and last reversal points, wherein identifying myocardial instability based on the reversal points in the physiological parameter comprises identifying myocardial instability based on, at least in part, the number of heartbeats between the first and last reversal points. 5. The method of claim 1, further comprising: counting a number of reversal points in the set of cardiac cycles;identifying a first and a last reversal point in the set of cardiac cycles; andcalculating a reversal point percentage based on a relation of the number of the reversal points and a number of heartbeats between the first and last reversal points in the set of cardiac cycles, wherein identifying myocardial instability based on the reversal points in the physiological parameter comprises identifying myocardial instability based on the reversal point percentage. 6. The method of claim 5, wherein identifying myocardial instability comprises determining if the reversal point percentage exceeds a predetermined threshold. 7. The method of claim 5, further calculating a reversal point percentage for each of multiple sets of cardiac cycles and saving reversal point percentages for multiple sets of cardiac cycles. 8. The method of claim 1, further comprising calculating a reversal point percentage for each of multiple sets of cardiac cycles, the reversal point percentage for each set of cardiac cycles based on a num... | Pacesetter, Inc. | A61N001/362 A61B005/00 A61B005/0452 A61N001/365
US08870828 | B2 | 2014-10-28 | Phlebotomy needle assembly and frangible cover | 2012-12-04 | Medical needle assemblies incorporating a needle cover are provided. According to one aspect, the needle cover is integrally formed from a material that: (1) is sufficiently rigid to prevent bending of an underlying cannula, (2) is suitable for allowing a frangible portion thereof to be broken under pre-selected conditions, and/or (3) has a moisture vapor transmission rate sufficient for steam sterilization of a needle tip enclosed by the needle cover. According to another aspect, at least part of a cap portion and a hub portion of the needle cover are translucent. According to yet another aspect, the needle cover is provided with a wing having an enlarged rib suitable for gripping during separation of a cap portion from the remainder of the needle cover. | 1. A medical needle assembly, comprising: a cannula;a base secured to a proximal end of the cannula and including at least one base retention member; anda needle cover comprising a proximal hub portion including an inner bore with at least one hub retention member which mates with said base retention member to secure the hub portion to the base;a distal cap portion substantially enclosing at least a distal end of the cannula; anda frangible portion proximal the cap portion and adapted to be broken to separate the cap portion, allowing removal thereof to expose the distal end of the cannula,characterized in thatthe base includes separate, substantially co-planar flat portions positioned adjacent to the base retention member, with the base including only one flat portion positioned proximally of the base retention member and only one flat portion positioned distally of the base retention member,the distal end of the cannula includes a heel aligned with said flat portions of the base, andat least part of one of said flat portions extends outside of the inner bore of the hub portion and is indicative of the orientation of the heel. 2. The medical needle assembly of claim 1, wherein the base includes a substantially tubular proximal end positioned proximally to said flat portions. 3. The medical needle assembly of claim 1, wherein the base is overmolded onto the proximal end of the cannula. 4. The medical needle assembly of claim 1, wherein the base is adhered to the proximal end of the cannula. 5. The medical needle assembly of claim 1, wherein the base is press-fit onto the proximal end of the cannula. 6. The medical needle assembly of claim 1, wherein the flat portions of the base are substantially aligned with each other. 7. The medical needle assembly of claim 1, wherein the inner bore of the hub portion includes a flat portion aligned with the heel of the cannula and with said flat portions of the base and positioned in facing relation to at least one of the flat portions of the base. 8. The medical needle assembly of claim 1, wherein the hub portion includes an external indicia aligned with the heel of the cannula and with said flat portions of the base. 9. The medical needle assembly of claim 1, wherein the inner bore of the hub portion includes a flat portion aligned with the heel of the cannula and with said flat portions of the base and positioned in facing relation to at least one of the flat portions of the base and wherein the hub portion includes an external indicia aligned with the heel of the cannula and with said flat portions of the base. 10. The medical needle assembly of claim 1, wherein each flat portion is present in a plane that is non-orthogonal to a central axis of the cannula. 11. The medical needle assembly of claim 1, wherein the base retention member is generally frusto-conical. 12. A medical needle assembly, comprising: a cannula;a base secured to a proximal end of the cannula and including at least one base r... | Fenwal, Inc. | A61M005/32 B65D085/46 A61B005/15 A61M005/31
US08870750 | B2 | 2014-10-28 | Imaging method for medical diagnostics and device operating according to this method | 2008-06-27 | In an imaging method for medical diagnostics and a device operating according to this method, during an endoscopic examination of a body region of a patient with an endoscope, an image is generated with a non-endoscopic imaging method and the image field of the endoscope is determined and rendered in the image (28) with accurate position and orientation. | 1. An imaging method for medical diagnostics, comprising the steps of: implementing an endoscopic examination of a body region of a subject using an endoscope and, with said endoscope, obtaining an endoscopic image;in real time during the endoscopic examination, operating a non-endoscopic imaging apparatus to produce real time non-endoscopic image data using a non-endoscopic imaging method and, generating a real time non-endoscopic image of the body region in real time during the endoscopic examination from said real time non-endoscopic image data;automatically determining an image field of the endoscope in which said endoscopic image is obtained;displaying the determined image field of the endoscope in a display of the real time non-endoscopic image with a correct position and orientation corresponding to the position and orientation of the endoscope; andautomatically demarcating a region of interest in said image field of said endoscope displayed in the display of the real time non-endoscopic image. 2. An imaging method for medical diagnosis as claimed in claim 1 comprising storing a three-dimensional model of the endoscope and, in said non-endoscopic imaging method, determining the position and orientation of the image field of the endoscope by comparing the stored three-dimensional model of the endoscope with a real time image of the endoscope generated with the non-endoscopic imaging method. 3. An imaging method for medical diagnosis as claimed in claim 1 comprising determining image coordinates of the real time non-endoscopic image of the body region in a fixed coordinate system, and determining the position and orientation of the image field of the endoscope in said fixed coordinate system using a position detector. 4. An imaging method for medical diagnosis as claimed in claim 1 comprising defining said image field using optically impermeable structures that are recognizable in said real time non-endoscopic image. 5. An imaging method for medical diagnosis as claimed in claim 1 comprising placing a marker in a display of the endoscopic image defining a ray emanating from the endoscope or an end point at an optically impermeable structure. 6. An imaging method for medical diagnosis as claimed in claim 5 comprising segmenting the marker or the optically impermeable structure by image processing. 7. An imaging method for medical diagnosis as claimed in claim 1 comprising defining an area in a display of the endoscopic image as a beam emanating from the endoscope or as an end surface at an optically impermeable structure. 8. An imaging method for medical diagnosis as claimed in claim 7 comprising segmenting the marker or the optically impermeable structure by image processing. 9. An imaging method for medical diagnosis as claimed in claim 1 comprising generating said real time non-endoscopic image as a three-dimensional image. 10. An imaging method for medical diagnosis as claimed in claim 1 comprising generating said non-endoscopic ... | Siemens Aktiengesellschaft | A61B001/00 A61B001/04 A61B001/06 A61B006/12 A61B019/00 A61B005/06
US20140318542 | A1 | 2014-10-30 | PATIENT MONITORING AND DRUG DELIVERY SYSTEM AND METHOD OF USE | 2014-07-10 | Disclosed is a patient monitoring and drug delivery system and associated methods for use during diagnostic, surgical or other medical procedures. The functionality of the invention enables many time consuming and laborious activities to be minimized or moved to a part in the procedure where time is not as critical. The invention is capable of increasing practice efficiency in patient care facilities through system architecture and design into two separate units. A patient unit receives input signals from patient monitoring connections and outputs the signals to a procedure unit. The procedure unit is operational during the medical procedure and controls the delivery of drugs to the patient. | 1. A method for monitoring a patient and delivering at least one drug during a medical procedure in a medical care facility comprising the steps of: a) connecting to the patient at least one sensor for monitoring at least one physiological parameter of the patient;b) obtaining a first housing having a first microprocessor-based patient unit having at least one first connection point for receiving input signals from the at least one sensor and at least one second connection point for outputting patient physiological parameters;c) connecting the at least one second connection point to a second housing having a second microprocessor-based procedure unit, and performing a medical procedure on the patient, wherein at least a portion of the medical procedure is controlled by the second microprocessor-based procedure unit. 2. The method of claim 1 further comprising the steps of inputting to the first microprocessor-based patient unit physical attributes of the patient. 3. The method of claim 1 further comprising the steps of delivering the drug to the patient and performing a medical procedure. 4. The method of claim 3 further comprising the step of delivering oxygen to the patient. 5. The method of claim 3 further comprising the step of querying the patient to determine a level of consciousness of the patient. 6. The method of claim 5 further comprising the step of the patient activating a response device. 7. The method of claim 3 further comprising the step of delivering the drug via an IV tube and priming the IV tube before delivering the drug to the patient. 8. The method of claim 7, wherein priming the IV tube is automatically performed by the microprocessor-based procedure unit. | - | A61B005/00 A61M016/00 A61M005/172
US08874189 | B2 | 2014-10-28 | Method of visualizing MR images | 2007-12-21 | In a method and a device MR images having various contrasts are scanned and then values for some or all of the parameters T1, T2 and PD related to the scanned MR images are determined. Based on the scanned MR images and the determined parameter values an initial conventional MR contrast image with some default scanner settings is generated, or alternatively, a stronger non-physical MR contrast image. The initial MR contrast image can then be manipulated by a user in response to movement of a user-controlled marker on a screen showing the contrast image such that a contrast optimized image can be obtained for a particular diagnosis in a very short time. Furthermore a quantitative image can be generated representing the amount of a single tissue type. | 1. A method of visualizing magnetic resonance (MR) images on a screen, the method comprising the steps of: scanning MR images having various contrast,computing values for the parameters T1 relaxation time, T2 relaxation time, and proton density (PD) for the scanned MR images or a subset of those parameters, the subset including at least one of each of T1 relaxation time, T2 relaxation time, and proton density PD,generating an MR contrast image using the scanned MR images, computed values, and a set of default scanner settings, andadjusting the image contrast of said MR contrast image by changing scanner settings in response to a user-controlled marker on said screen. 2. The method according to claim 1, wherein said user-controlled marker represents a region of interest (ROI). 3. The method according to claim 2, further comprising calculating an inversion delay time based on an average value of T1 within the said ROI such that the MR contrast image displays the ROI as black. 4. The method according to claim 2, further comprising calculating a repetition time, TR, and flip angle, α, based on an average value of T1 within the ROI such that the MR contrast image displays the ROI with optimal Signal to Noise Ratio, SNR. 5. The method according to claim 1, wherein said user-controlled marker represents a first region of interest (ROI), the method further comprising: marking a second region of interest (ROI), anddisplaying the MR contrast image representing the contrast image corresponding to the greatest difference in contrast between the first ROI and the second ROI. 6. The method according to claim 1, wherein a movement of said user-controlled marker in a first direction represents a change of T1 weighted contrast in the displayed MR contrast image. 7. The method according to claim 1, wherein a movement of said user-controlled marker in a second direction represents a change of T2 weighted contrast in the displayed MR contrast image. 8. The method according to claim 1, wherein the PD parameter is set such that the measured proton density appears to be uniform over the image, in order to abolish the PD contrast. 9. The method according to claim 1, wherein the influence of the T1 parameter is inverted, in order to make the contrast due to T1 weighting behave similarly like the contrast due to T2 weighting. 10. The method according to claim 1, wherein the T1 parameter or a mathematical function thereof, T2 parameter or a mathematical function thereof, and PD parameter or a function thereof span a three-dimensional space with computed values of the tissue parameters set as coordinates. 11. The method according to claim 10, where the parameters or functions thereof spanning the three-dimensional space are selected such that computed values for similar tissue will form clusters in the visualized three dimensional space and each cluster represents a similar tissue type. 12. The method according to claim 11, wherein a normalized distance in the th... | SyntheticMR AB | A61B005/055 G06T007/00 A61B005/00 G09G005/00 G01R033/56
US08862206 | B2 | 2014-10-14 | Extended interior methods and systems for spectral, optical, and photoacoustic imaging | 2010-11-12 | The present invention relates to the field of medical imaging. More particularly, embodiments of the invention relate to methods, systems, and devices for imaging, including for tomography-based applications. Embodiments of the invention include, for example, a computed tomography based imaging system comprising: (a) at least one wide-beam gray-scale imaging chain capable of performing a global scan of an object and acquiring projection data relating to the object; (b) at least one narrow-beam true-color imaging chain capable of performing a spectral interior scan of a region of interest (ROI) of and acquiring projection data relating to the object; (c) a processing module operably configured for: (1) receiving the projection data; (2) reconstructing the ROI into an image by analyzing the data with a color interior tomography algorithm, aided by an individualized gray-scale reconstruction of an entire field of view (FOV), including the ROI; and (d) a processor for executing the processing module. The extended interior methods and systems for spectral, optical, and photoacoustic imaging presented in this application can lead to better medical diagnoses by providing images with higher resolution or quality, and can lead to safer procedures by providing systems capable of reducing a patient's exposure time to, and thus quantity of, potentially harmful x-rays. Embodiments of the invention also provide tools for real-time tomography-based analyses. | 1. A computed tomography based imaging system comprising: at least one wide-beam gray-scale imaging chain capable of performing a global scan of an object and acquiring projection data relating to the object;at least one narrow-beam true-color imaging chain capable of performing a spectral interior scan of a region of interest (ROI) of and acquiring projection data relating to the object;a processing module operably configured for: receiving the projection data;reconstructing the ROI into an image by analyzing the data with a color interior tomography algorithm, aided by an individualized gray-scale reconstruction of an entire field of view (FOV), including the ROI; anda processor for executing the processing module. 2. The system of claim 1, wherein each imaging chain comprises an x-ray source and detector pair, and each pair is operably disposed on a common rotating slip ring. 3. The system of claim 1, further comprising multi-source interior true-color micro-CT for ultra-fast data acquisition. 4. The system of claim 1, wherein the imaging chains are operated simultaneously or sequentially or combination thereof. 5. The system of claim 1, wherein the interior tomography algorithm is further operably configured for: reconstructing the local images using the datasets from different energy levels;extracting features from reconstructed images of different energy levels. 6. The system of claim 5, wherein the processing module is operably configured for extracting features for volume information using the principal component analysis method. 7. A computed tomography based imaging method comprising: performing a global scan of an object and acquiring projection data relating to the object using at least one wide-beam gray-scale imaging chain;performing a spectral interior scan of a region of interest (ROI) of and acquiring projection data relating to the object using at least one narrow-beam true-color imaging chain;reconstructing the ROI into an image by analyzing the projection data with a color interior tomography algorithm, aided by an individualized gray-scale reconstruction of an entire field of view (FOV), including the ROI. 8. The method of claim 7, wherein each imaging chain comprises an x-ray source and detector pair, and each pair is operably disposed on a common rotating slip ring. 9. The method of claim 8, further comprising multi-source interior true-color micro-CT for ultra-fast data acquisition. 10. The method of claim 8, wherein the imaging chains are operated simultaneously or sequentially or a combination thereof. 11. The method of claim 8, wherein the interior tomography algorithm is further operably configured for: reconstructing the local images using the datasets from different energy levels;extracting features from all the reconstructed images of different energy levels. 12. The method of claim 11, wherein the principal component analysis method is used to extract features for volume information. | Virginia Tech Intellectual Properties, Inc. | A61B005/05 G01N023/04 G06T011/00 A61B006/00 A61B006/03 A61B005/00
US08855985 | B2 | 2014-10-07 | Method and system of obtaining improved data in perfusion measurements | 2004-06-23 | A method of deriving blood perfusion indices for a region of interest (ROI) of a subject, comprising the steps of administering a contrast agent to the subject during a dynamic imaging scan, converting signal intensity data from raw images of the scan into contrast agent concentration data, deriving parameters from the contrast agent concentration data using at least one transport function that accounts for delay and dispersion of the contrast agent, and calculating the blood perfusion indices from the derived parameters. | 1. A method of estimating blood perfusion and permeability indices, for a region of interest (ROI) by operating a computer program on intensity data input to a computer comprising: a. providing a contrast agent to an artery, wherein said artery is upstream from a region of interest (ROI), wherein said ROI comprises tissue;b. measuring intensity data to provide a tissue contrast agent curve C(t) in said tissue, wherein said C(t) is a known intensity profile measured against time;c. measuring an arterial input function AIFa(t) in said artery at a position that is upstream from said tissue, wherein said AIFa(t) is a known intensity profile measured against time;d. simulating a tissue input function AIFt(t) using a first model for a vascular transport function ha(t) taking into account delay and dispersion effect, wherein AIFt(t)=AIFa(t){circle around (×)}ha(t) , where {circle around (×)} is the convolution operator;e. simulating a tissue contrast agent concentration curve Cs(t) using a blood flow Ft and a second model for a tissue transport function hs(t), wherein Cs(t)=(Ft/kH)AIFt(t){circle around (×)}Rs(t) andRs⁡(t)=1-∫0t⁢hs⁡(τ)⁢⁢ⅆτ+E⁢⁢ⅇ-kt⁢∫0t⁢hs⁡(τ)⁢⁢ⅆτⅇkt⁢ⅆτ, wherein kH is a hematocrit correction constant having a known value, E is an extraction fraction of said contrast agent that leaks out of blood vessels into said tissue space, wherein k is a clearance rate at which said leaked contrast agent leaves said tissue space, wherein said k=E*Ft/Ve, wherein Ve is a volume fraction of extravascular space and extracellular space in said tissue; wherein E and Ve have a value between 0 and 1 respectively;f. using a least squares method to fit the said simulated Cs(t) to said measured tissue curve C(t) by optimizing the values of adjustable parameters of said first and second models including E and Ve;g. using a model-free deconvolution method to estimate initial values of said adjustable parameters for said least squares fitting process in order to derive optimized values of said adjustable parameters; andh. calculating perfusion and permeability indices from said optimized values of adjustable parameters by taking into account delay and dispersion effects. 2. A method according to claim 1 further comprising the step of using a gamma-variate function (GVF) for: a. representing a vascular transport function ha(t) such that:ha⁡(t)={1A1⁢(t-t1)α1⁢e-(t-t1)/σ1⁢⁢(t≥t1)0⁢⁢(t&lt;t1)wherein A1=σ11+α1Γ(1+α1),Γ⁡(α)≡∫0∞⁢xα-1⁢e-x⁢⁢ⅆx is the Gamma function, t1 is a time delay for the contrast agent to move from the measurement position of said AIFa(t) to a vessel at the entry to the ROI, wherein α1 and σ1 are parameters related to the shape of ha(t);b. representing a tissue transport function hs(t) such that:hs⁡(t)={1A2⁢(t-t2)α2⁢e-(t-t2)/σ2⁢⁢(t≥t2)0⁢⁢(t&lt;t2)wherein A2=σ21+α2Γ(1+α2) , t2 is a minimum transit time for the contrast agent in tissue, wherein σ2 and α2 are parameters related to the shape of hs(t). 3. A method according to claim 2 further comprising the... | Apollo Medical Imaging Technology Pty Ltd | G01N033/48 G01N031/00 G06F017/10 G06G007/50 A61B006/03 G06F017/13 G06F019/12 A61B005/026 A61B005/0275 A61B005/00 A61B006/00 G06F017/11 G06F019/24
US08855761 | B2 | 2014-10-07 | Method and system for temperature analysis to provide an early marker of congestive heart failure progress that precedes a patient's symptoms | 2009-07-10 | The temperature of a patient is a significant predictor of death in heart failure patients. Temperature provides a window into the physiology of the patient's underlying condition and may be used as an early marker for CHF exacerbations. The patient's temperature is taken to form a time series of temperature values. In accordance with some embodiments, the time series of temperature values is converted to the frequency domain by, for example, a discrete Fourier Transform. The frequency domain representation then is analyzed for a marker indicative of the worsening condition of the patient. In accordance with other embodiments, the patient's time series of temperature values is analyzed for a marker using, for example, Cosinor analysis. In yet other embodiments, both the time and frequency domain temperature data is analyzed for markers of the patient's worsening medical condition. | 1. A method of predicting worsening of heart failure in a patient, comprising: obtaining, by a processor, time domain temperature data (TDTD) of core body temperature of the patient taken over a time period of more than one day;converting, by said processor, said TDTD to a frequency domain representation (FDR);determining, by said processor, a first marker indicative of worsening of heart failure of the patient by analyzing the FDR;determining, by said processor, a second marker indicative of worsening of heart failure by analyzing the TDTD, wherein analyzing the TDTD comprises performing at least one of Cosinor analysis, approximate entropy, tempogram, day-night mean temperature difference, body temperature daily range, interdaily stability, and time-lag embedding;weighing outputs of at least two analysis techniques to render a total score indicative of the current condition of the patient, wherein the at least two analysis techniques comprise a technique for analyzing the TDTD and another technique for analyzing the FDR; anddetermining that the patient is experiencing worsening heart failure based on the total score. 2. The method of claim 1 wherein said TDTD is selected from the group consisting of temperature taken by a Foley™ urinary catheter, temperature taken by a rectal probe, rectal cavity temperature, bladder temperature, esophagus temperature, trachea temperature. 3. The method of claim 1 wherein obtaining the TDTD comprises acquiring temperature values from at least one temperature sensor or reading temperature values from storage. 4. The method of claim 1 wherein converting said TDTD to FDR comprises performing at least one of Fourier transform, wavelet transform, and Chirplet transform. 5. A system comprising a processor that receives time domain temperature data (TDTD) pertaining to a patient, converts said TDTD to a frequency domain representation (FDR), and determines a first marker indicative of worsening of heart failure of the patient by analyzing the FDR and determines a second marker indicative of worsening of heart failure by analyzing the TDTD, wherein analyzing the TDTD comprises performing at least one of Cosinor analysis, approximate entropy, tempogram, day-night mean temperature difference, body temperature daily range, interdaily stability, and time-lag embedding, wherein the processor weighs outputs of at least two analysis techniques to render a total score indicative of the current condition of the patient, wherein the at least two analysis techniques comprise a technique for analyzing the TDTD and another technique for analyzing the FDR. 6. The system of claim 5 wherein said processor utilizes at least one of Fourier transform, wavelet transform, and Chirplet transform to convert said TDTD to FDR. 7. The system of claim 5 wherein the first marker indicative of worsening of heart failure is determined upon detecting oscillation in the amplitude of the peak at the patient's circadian frequency in the FDR. 8. ... | Texas Heart Institute | A61N001/365 A61B005/01 A61B005/00 G06F019/00
US08858450 | B2 | 2014-10-14 | Photoplethysmography apparatus and method employing high resolution estimation of Time-Frequency Spectra | 2013-02-27 | A photoplethysmography apparatus and method is provided for high resolution estimating of Time-Frequency Spectra (TFS) and associated amplitudes using Variable Frequency Complex Demodulation (VFCDM), in a two-step procedure using a Time-Varying Optimal Parameter Search (TVOPS) technique to obtain TFS, followed by VFCDM to obtain even greater TFS resolution and instantaneous amplitudes associated with only specific frequencies of interest, via the combined TVOPS and VFCDM. | 1. A digital filtering method for estimating Time-Frequency Spectra (TFS) and amplitudes of a photoplethysmography (PPG) signal using Variable Frequency Complex Demodulation (VFCDM), the method comprising: obtaining a TFS of the PPG signal by performing the VFCDM of the PPG signal to obtain at least one VFCDM signal having improved TFS resolution and instantaneous amplitudes associated with frequencies of interest; andderiving, by a controller, a heart rate and a respiratory rate from the at least one VFCDM signal. 2. A photoplethysmography (PPG) apparatus for monitoring heart and respiratory rates, the apparatus comprising: a controller configured toobtain a Time-Frequency Spectra (TFS) of a PPG signal by performing a Variable Frequency Complex Demodulation (VFCDM) with the PPG signal to obtain at least one VFCDM signal having improved TFS resolution and instantaneous amplitudes associated with frequencies of interest,wherein the controller derives a heart rate and a respiratory rate from the at least one VFCDM signal. 3. The apparatus of claim 2, wherein the apparatus is configured to diagnose sleep apnea. 4. The apparatus of claim 2, wherein the apparatus is configured to provide an electrocardiograph signal. 5. The apparatus of claim 2, wherein the apparatus is configured to detect sudden infant death syndrome. 6. The apparatus of claim 2, wherein the apparatus is configured to determine renal blood flow data. 7. The apparatus of claim 2, wherein the apparatus is configured to detect hypovolemia. | The Research Foundation of State University of New York | A61B005/02 G06F017/14 A61B005/0205 A61B005/1455 A61B005/08 A61B005/00 G06K009/00
US08869390 | B2 | 2014-10-28 | System and method for manufacturing a swallowable sensor device | 2012-02-29 | Methods and systems for manufacturing a swallowable sensor device are disclosed. Such a method includes mechanically coupling a plurality of internal components, wherein the plurality of internal components includes a printed circuit board having a plurality of projections extending radially outward. A cavity is filled with a potting material, and the mechanically coupled components are inserted into the cavity. The cavity may be pre-filled with the potting material, or may be filled after the mechanically coupled components have been inserted therein. A distal end of each projection abuts against a wall of the cavity thereby preventing the potting material from covering each distal end. The cavity is sealed with a cap causing the potting material to harden within the sealed cavity to form a housing of the swallowable sensor device, wherein the distal end of each projection is exposed to an external environment of the swallowable sensor device. | 1. A method for manufacturing a swallowable sensor device, comprising: mechanically coupling a plurality of internal components of the swallowable sensor device using a post; wherein the plurality of internal components includes a printed circuit (PC) board having a plurality of projections extending radially outward;filling a cavity with a potting material;inserting the mechanically coupled components into the cavity, a distal end of each projection abutting against a side wall of the cavity thereby preventing, the potting material from covering the distal end of each projection; andsealing the cavity with a cap, wherein the potting material hardens within the sealed cavity to form a housing of the swallowable sensor device such that the distal end of each projection is exposed to an external environment of the swallowable sensor device. 2. The method of claim 1, wherein the cavity is filled with the potting material before inserting the mechanically coupled components therein. 3. The method of claim 1, wherein the cavity is filled with the potting material after inserting the mechanically coupled components therein. 4. The method of claim 1, wherein a first end of the post abuts against a base of the cavity and a second end of the post abuts against the cap thereby preventing the potting material from covering the first and second ends of the post. 5. The method of claim 4, further comprising: providing a voltage between the first and second ends of the post to test operability of the swallowable sensor device. 6. The method of claim 1, wherein the post is electrically coupled to the PC board. 7. The method of claim 1, wherein the post comprises a transducer configured to convert electrical energy to mechanical energy. 8. The method of claim 1, wherein the plurality of internal components are annularly-shaped and mechanically coupled by the post along a common central axis. 9. The method of claim 1, wherein at least one of the plurality of projections comprises an electrode, and the method further comprises electrically coupling a sensor to the electrode. 10. The method of claim 1, wherein at least one of the plurality of projections comprises a hollow tubing coupled to a container included inside the housing of the swallowable sensor device. 11. The method of claim 1, wherein the plurality of internal components includes a battery. 12. The method of claim 1, wherein the plurality of internal components includes a transducer that is configured to convert electrical energy to mechanical energy. | Innurvation, Inc. | H05K003/30 A61B001/00 H05K001/14 A61B005/07 A61B001/04
US20140309541 | A1 | 2014-10-16 | BLOOD PRESSURE MEASUREMENT DEVICE AND CONTROL METHOD FOR BLOOD PRESSURE MEASUREMENT DEVICE | 2014-06-26 | A blood pressure measurement device determines an amplitude and a frequency of a voltage applied to a piezoelectric pump, carries out control so that a voltage at the determined amplitude and frequency is applied to the piezoelectric pump, and calculates a blood pressure value based on a detected cuff pressure during inflation when the cuff pressure is increased by the piezoelectric pump. A control frequency at which a pump efficiency of the piezoelectric pump is maximum in the case where the fluid is supplied to the cuff at a required flow rate during inflation using a predetermined voltage as the voltage is determined, and first control that applies a voltage at the amplitude of the predetermined voltage and at the determined control frequency is carried out. The amount of power consumed can be reduced when increasing the cuff pressure for blood pressure measurement using the piezoelectric pump. | 1. A blood pressure measurement device comprising: a cuff that, when worn on a blood pressure measurement area, pressurizes an artery in the measurement area at a pressure of a fluid in the cuff;a piezoelectric pump that increases the pressure within the cuff;a deflating unit that reduces the pressure within the cuff;a pressure detection unit that detects a cuff pressure that is the pressure within the cuff; anda control unit, wherein the control unit comprises: a determination unit that determines an amplitude and a frequency of a voltage applied to the piezoelectric pump;an applied voltage control unit that carries out control so that a voltage at the amplitude and frequency determined by the determination unit is applied to the piezoelectric pump; anda blood pressure measurement unit that calculates a blood pressure value based on the cuff pressure detected by the pressure detection unit during inflation when the cuff pressure is increased by the piezoelectric pump,wherein the determination unit determines a control frequency at which a pump efficiency of the piezoelectric pump is maximum in a case where the fluid is supplied to the cuff at a required flow rate during inflation using a predetermined voltage as the voltage; andwherein the applied voltage control unit carries out first control that applies a voltage at the amplitude of the predetermined voltage and at the control frequency determined by the determination unit from a beginning of the inflation to a predetermined time partway through the inflation. 2. The blood pressure measurement device according to claim 1, wherein the determination unit determines a control voltage at which the pump efficiency is maximum in a case where the fluid is supplied to the cuff at a required flow rate during inflation using a predetermined frequency as the frequency, andwherein the applied voltage control unit carries out second control that applies the predetermined frequency and the control voltage determined by the determination unit from the predetermined time to an end of the inflation (step S114). 3. A blood pressure measurement device comprising: a cuff that, when worn on a blood pressure measurement area, pressurizes an artery in the measurement area at a pressure of a fluid in the cuff;a piezoelectric pump that increases the pressure within the cuff;a deflating unit that reduces the pressure within the cuff;a pressure detection unit that detects a cuff pressure that is the pressure within the cuff; anda control unit, wherein the control unit comprises: a determination unit that determines an amplitude and a frequency of a voltage applied to the piezoelectric pump;an applied voltage control unit that carries out control so that a voltage at the amplitude and frequency determined by the determination unit is applied to the piezoelectric pump; anda blood pressure measurement unit that calculates a blood pressure value based on the cuff pressure detected by the pressure detection unit during in... | - | A61B005/022
US20140299484 | A1 | 2014-10-09 | Medical Kit With Visually Enhanced Outer Layer For Accommodating Equipment With Visually Enhanced Removable Protective Coverings | 2014-04-04 | A resilient sleeve removably encases a body fluid monitor. The sleeve and a corresponding medical kit include a visually enhancing adornment for promoting the optical recognizability of the encased body fluid monitor and the kit. This is useful in medical emergencies when locating the body fluid monitor can be the difference between life and death. The visually enhancing adornment can include a highly visible color and/or indicia such as a letter, word, phrase and/or logo. In some embodiments the highly visible color is contrastable to blood and/or orange. In some embodiments the color of the inside of the kit is in contrast to the color of the resilient sleeve. | 1. A system for increasing the optical recognizability of a medical kit containing a body fluid monitor comprising a removable encasing for said medical device, said encasing having first visually enhancing adornment for promoting optical recognizability of said medical device. 2. The system of claim 1, wherein said medical kit has second visually enhancing adornment for promoting the optical recognizability of said medical kit. 3. The system of claim 2 wherein each of said first and second adornments are a visible color. 4. The system of claim 3, wherein said visible color is contrastable with respect to the body fluid being monitored. 5. The system of claim 4, wherein the body fluid is blood. 6. The system of claim 4, wherein at least one of said visible colors is orange. 7. The system of claim 4, wherein at least one of said visible colors is pink. 8. The system of claim 2, wherein at least one of said first and said second adornments is perceivable indicia. 9. The system of claim 8, wherein said indicia is a pattern. 10. The system of claim 8, wherein said indicia is at least one of an alphabetic character and a numerical character. 11. The system of claim 10, wherein said indicia is a word. 12. The system of claim 8, wherein said indicia is a symbol. 13. The system of claim 1, wherein said body fluid monitor is a blood glucose meter. 14. The system of claim 13, wherein said medical kit further contains at least one lancet for piercing derma to draw a quantity of blood. 15. The system of claim 14, wherein said lancet bears said visible color of one of said first and second adornments. 16. A method for measuring a body fluid constituent comprising steps of: (a) assessing a condition of a patient as warranting a measurement of a body fluid constituent wherein said measurement is effected via a body fluid monitor;(b) visually scanning said an area for a medical kit containing said body fluid monitor; and(c) identifying said medical kit by recognizing a visually enhancing adornment of said medical kit. 17. The method of claim 14, further comprising: (d) deploying said medical device to measure said body fluid constituent. 18. The method of claim 14, wherein said adornment is a visible color. 19. The method of claim 16, wherein said visible color is contrastable with respect to the body fluid being monitored. 20. The method of claim 17, wherein the body fluid is blood. 21. The method of claim 17, wherein said visible color is orange. 22. The method of claim 17, wherein said visible color is pink. 23. The method of claim 14, wherein said adornment is perceivable indicia. 24. The method of claim 21, wherein said indicia is a pattern. 25. The method of claim 21, wherein said indicia is at least one of an alphabetic character and a numerical character. 26. The method of claim 23, wherein said indicia is a word. 27. The method of claim 21, wherein said indicia is a symbol. 28. The method of claim 14, wherein said body fluid m... | - | A61B019/02 A61B005/15 A61B005/145
US20140324067 | A1 | 2014-10-30 | SUBCUTANEOUS TUNNELING AND IMPLANTATION TOOLS FOR A DISK-SHAPED SENSOR | 2014-01-09 | Tunneling and implantation tools that may be used to implant a sensor within a living animal. For example, the sensor may be implanted in subcutaneous tissue below the skin. The sensor may be disk-shaped and may be capable of being compressed (e.g., wrapped) in a more cylindrical shape. The sensor may or may not be able expand on its own (i.e., to force tissue apart to accommodate the sensor in its full disk-shape) after insertion into the living animal. The tunneling tool may have a flat and wide tip, a vibration device, arms attached to a rod at its tip, a spring in a hollow tube at the end of a rod, and/or oscillating teeth. The implantation tool may have jaws that clamp and then release the sensor and/or rods that insert into channels of the sensor and spread apart to assist in opening up a compressed sensor. | 1. A subcutaneous tunneling tool for implanting a disk-shaped sensor, the tunneling tool comprising: a handle;a rod extending from the handle, wherein the rod includes a tip at the end of the rod; anda vibration device configured to vibrate the tip. 2. The tunneling tool of claim 1, wherein the tip is flat and wide. 3. A subcutaneous tunneling tool for implanting a disk-shaped sensor, the tunneling tool comprising: a handle;a rod extending from the handle, wherein the rod includes: a tip at the end of the rod; andone or more arms attached to the rod at the tip; andan actuator configured to force the one or more arms away from the rod. 4. The tunneling tool of claim 3, wherein the one or more arms are spring-loaded. 5. The tunneling tool of claim 3, wherein the actuator is a slider. 6. A subcutaneous tunneling tool for implanting a disk-shaped sensor, the tunneling tool comprising: a handle;a rod extending from the handle, wherein the rod includes: a hollow tube at the end of the rod; anda spring that, when confined in tension in the hollow tube, is compressed and, when relieved of tension out of the hollow tub, fans open; andan actuator configured to force the spring out of the hollow tube and relieve the spring of tension. 7. The tunneling tool of claim 6, wherein the actuator is a slider. 8. A subcutaneous tunneling tool for implanting a disk-shaped sensor, the tunneling tool comprising: a handle;a rod extending from the handle, wherein the rod includes: a tip at the end of the rod; andteeth configured to oscillate in and out of the rod when actuated. 9. The tunneling tool of claim 8, wherein the teeth, when actuated, extend from the rod and retract into the rod. 10. A subcutaneous implantation tool for implanting a disk-shaped sensor, the implantation tool comprising: jaws configured to clamp the sensor, which has been wrapped up into a cylindrical shape, and to keep the sensor wrapped up in the cylindrical shape;a spring configured to keep the jaws clamped together via tension of the spring;an actuator configured to release the tension of the spring and release the sensor from the jaws. 11. The implantation tool of claim 10, further comprising first and second gripping portions configured to grip the sensor when clamped by the jaws. 12. A subcutaneous implantation tool for implanting a disk-shaped sensor, the implantation tool comprising: a first rod configured for insertion into a first channel in the sensor;a second rod configured for insertion into a second channel in the sensor; andan actuator configured to spread apart the first and second rods apart such that the sensor, which has the first and second ends connected to the first and second rods, respectively, is unwrapped. 13. The implantation tool of claim 12, wherein the first and second rods are configured to be removed from the first and second channels, respectively, of the sensor after being spread apart. 14. The implantation tool of claim 12, wherein the first channe... | SENSEONICS, INCORPORATED | A61B017/34 A61B005/00
US20140296655 | A1 | 2014-10-02 | REAL-TIME TRACKING OF CEREBRAL HEMODYNAMIC RESPONSE (RTCHR) OF A SUBJECT BASED ON HEMODYNAMIC PARAMETERS | 2014-03-11 | A system for measuring pain of a person, the system for use with the tissue of the person. Various sensors and detectors on the tissue provide signals to a controller for determining and indicating a pain level of the person. | 1. A system for providing an indication of pain of a person such as measuring pain or a surrogate of pain symptoms of a person, said system for use with the tissue of the person, said system comprising: A light source adapted for illuminating the tissue of the person;An optical sensor adapted for sensing light emitted or reflected by the tissue of the person, said optical sensor generating a light signal indicative of a light parameter of the sensed light;A surface electrode adapted for sensing an electrical parameter of the tissue of the person, said surface electrode generating an electrode signal indicative of an electrical parameter of the sensed electrical parameter;A temperature sensor adapted for sensing a temperature of the tissue of the person, said temperature sensor generating a temperature signal indicative of the sensed temperature;One or more circuits adapted for receiving the light signal, the electrode signal, and the temperature signal and providing corresponding signals;A controller adapted for receiving and processing the corresponding signals and adapted for providing a pain indication signal which is a function of the corresponding signals;An indicator adapted to be responsive to the controller for providing an indication which is indicative of the pain indication signal; andA power supply for supplying power to the system. 2. The system of claim 1 further comprising a motion sensor adapted for sensing a motion of the person, said motion sensor generating a motion signal indicative of the sensed motion; and wherein the controller is adapted for receiving and processing the motion signal and is adapted providing the pain indication signal as a function of the motion signal and as a function of the corresponding signals. 3. The system of claim 2 wherein the motion sensor comprises at least one of: an accelerometer;a GPS sensor; anda gyroscope. 4. The system of claim 1 wherein the light source comprises at least one of: A light source emitting light having a frequency in the range of near infrared wavelengths (e.g., about 1014 Hz; about 1000 nm in wavelength);An LED;An LED emitting visible light; andAn LED emitting light having a frequency in the range of infrared wavelengths (e.g., between 1011 to 1015 Hz; between 1000 nm to 1 cm in wavelength). 5. The system of claim 1 wherein the optical sensor comprises at least one of: A photodetector; andA light sensitive element. 6. The system of claim 1 wherein the light parameters comprises at least one of: Light intensity;Light frequency;Light wavelength; andA light emitting pattern (chirp pattern). 7. The system of claim 1 wherein the surface electrode comprises at least one of: an electrode; andConductive elements adapted to contact the tissue. 8. The system of claim 1 wherein the electrical parameters comprises at least one of: Voltage;Current;Resistance;Capacitance;Inductance;Impedance; andCharge. 9. The system of claim 1 wherein the temperature sensor comprises at least on... | ROPAMedics LLC | A61B005/00 A61B005/0205
US20140307258 | A1 | 2014-10-16 | OPTICAL ANALYTE MEASUREMENT | 2011-07-11 | Ethanol is non-invasively tested using temperature-modulated spectroscopy (TMS). The TMS approach uses the active control of temperature to vary the spectral response of the IR-LED output, effectively sliding a spectral pulse across the ethanol sample, revealing the peaks and valleys of ethanol's spectral response. | 1. A method for detecting an analyte in a region of interest, the method comprising: (a) illuminating the region of interest using light from a light source whose output wavelength is sensitive to temperature;(b) during step (a), varying the temperature to which the light source is exposed so as to vary the output wavelength;(c) during steps (a) and (b), receiving a portion of the light from the region of interest; and(d) performing spectroscopy on the portion of the light received in step (c) to detect the analyte. 2. The method of claim 1, wherein the analyte is ethanol. 3. The method of claim 2, wherein the region of interest is a part of a living human body. 4. The method of claim 1, wherein the light source comprises an LED. 5. The method of claim 1, wherein: step (a) comprises directing a portion of the light away from the region of interest;step (c) comprises detecting the portion of the light directed away from the region of interest; andstep (d) comprises performing normalization in the spectroscopy, using the portion of the light directed away from the region of interest. 6. A system for detecting an analyte in a region of interest, the system comprising: a light source for illuminating the region of interest, the light source having an output wavelength that is sensitive to temperature;a temperature source for varying the temperature to which the light source is exposed so as to vary the output wavelength; anda spectroscopic subsystem for receiving a portion of the light from the region of interest and performing spectroscopy on the portion of the light to detect the analyte. 7. The system of claim 6, wherein the spectroscopic subsystem is configured such that the analyte is ethanol. 8. The system of claim 8, wherein the spectroscopic subsystem is configured such that the region of interest is a part of a living human body. 9. The system of claim 6, wherein the light source comprises an LED. 10. The system of claim 6, wherein: the light source is configured to direct a portion of the light away from the region of interest; andthe spectroscopic subsystem is configured to detect the portion of the light directed away from the region of interest and to perform normalization in the spectroscopy, using the portion of the light directed away from the region of interest. | Methode Electronics, Inc. | G01N021/25 A61B005/00 A61B005/1455
US20140323831 | A1 | 2014-10-30 | MEASUREMENT DEVICE, MEASUREMENT METHOD, PROGRAM, AND RECORDING MEDIUM | 2012-12-03 | Provided is a measurement device including a measurement unit to radiate measurement light having a predetermined wavelength to at least a part of a living body, to detect the measurement light scattered inside the living body and then discharged from a surface of the living body, and to acquire a captured image of the living body by collecting the discharged measurement light using a lens array having a plurality of light receiving lenses arranged in an array shape, a vein position specification unit to specify a position of a vein present inside the living body based on the captured image, a vein depth specification unit to specify a depth of the vein based on the captured image, and a blood component estimation unit configured to estimate a blood component of the vein based on information obtained from the detected measurement light using the position and the depth of the vein. | 1. A measurement device comprising: a measurement unit configured to radiate measurement light having a predetermined wavelength to at least a part of a living body, to detect the measurement light scattered inside the living body and then discharged from a surface of the living body, and to acquire a captured image of the living body by collecting the discharged measurement light using a lens array having a plurality of light receiving lenses arranged in an array shape;a vein position specification unit configured to specify a position of a vein present inside the living body based on the captured image;a vein depth specification unit configured to specify a depth of the vein based on the captured image; anda blood component estimation unit configured to estimate a blood component of the vein based on information obtained from the detected measurement light using the position of the vein and the depth of the vein. 2. The measurement device according to claim 1, wherein the blood component estimation unit estimates a thickness of a body tissue present between a surface of the living body and the vein based on the depth of the vein, and then estimates the blood component of the vein excluding influence of the body tissue of the estimated thickness from information obtained from the measurement light detected in the position of the vein. 3. The measurement device according to claim 1, wherein the blood component estimation unit estimates the blood component of the vein by comparing information obtained from the measurement light detected in an adjacent area adjacent to the position of the vein to the information obtained from the measurement light detected in the position of the vein. 4. The measurement device according to claim 3, wherein the blood component estimation unit estimates the blood component of the vein by correcting the information obtained from the measurement light detected in the position of the vein using the information obtained from the measurement light detected in the adjacent area adjacent to the position of the vein. 5. The measurement device according to claim 4, wherein the blood component estimation unit extracts a time change component derived from beats of an artery present inside the living body from the information obtained from the measurement light detected in the adjacent area, and then estimates the blood component of the vein by excluding the time change component from the information obtained from the measurement light detected in the position of the vein. 6. The measurement device according to claim 1, wherein the measurement unit includes an image sensor configured to acquire the captured image,wherein, in the image sensor, a plurality of light receiving elements are allocated to one of the light receiving lenses, andwherein the vein depth specification unit specifies a depth of the vein based on parallax information extracted from the captured image acquired by the plurality of light receiving elements c... | SONY CORPORATION | A61B005/1455 A61B005/00
US20140323859 | A1 | 2014-10-30 | DEVICE AND PROCESS TO CONFIRM OCCLUSION OF THE FALLOPIAN TUBE | 2012-11-13 | A device is provided to confirm intratubal occlusion in a subject of a fallopian tube having an inner diameter that includes a tubular shaft having a distal end and an interior lumen. An examination head is joined to the distal end of the shaft. A visualization modality in the examination head provides visual or acoustic imaging of the fallopian tube. A power source for the visualization modality is provided. A handle is provided for control of the device. An ex vivo imager of an ocular, video headgear, or a video display is provided in communication with the visualization modality. A process for evaluating an intratubal implant in a fallopian tube through optical or sonic wave visualization is also provided. | 1. A device to confirm intratubal occlusion in a subject of a fallopian tube having an inner diameter, said device comprising: a tubular shaft having a distal end and an interior lumen;an examination head joined to the distal end of said shaft;a visualization modality in said examination head for visual or acoustic imaging of the fallopian tube;a power source for said visualization modality;a handle for control of said device and for support; andan ex vivo imager of an ocular, video headgear, or a video display in communication with said visualization modality. 2. The device of claim 1 wherein said tubular shaft has a first outer diameter and said examination head has a second outer diameter that is greater than the first outer diameter designed to fit against the inner diameter of the fallopian tube lumen wherein said first outer diameter is 1.8 mm. 3. The device of claim 2 further comprising a rear taper transition between the first outer diameter and the second outer diameter. 4. The device of claim 1 further comprising a front taper transition extending from said examination head to a front tip of said examination head. 5. The device of claim 1 wherein said smooth outer surface is coated with a lubricating substance. 6. The device of claim 1 wherein said visualization modality includes an ultrasonic transducer. 7. The device of claim 1 wherein said visualization modality includes an ultrasonic transducer and further comprising a reservoir of fluid for delivering said fluid to a volume between said ultrasound transducer and the inner diameter of the fallopian tube. 8. The device of claim 1 wherein said imager is in wireless communication with said visualization modality. 9. The device of claim 1 wherein said visualization modality is visual and a fiber optic providing an image to said imager through the interior lumen of said shaft. 10. The device of claim 9 further comprising at least one fiber end terminating in said examination head and coupled to a light source for lighting the fallopian tube. 11. The device of claim 1 wherein said visualization modality is Intravascular Ultrasound (IVUS). 12. The device of claim 1 further comprising a working channel extending through the interior lumen to said examination head. 13. The device of claim 12 further comprising one of a solid guide wire, hollow guide wire, or a manipulator sliding within said working channel to extend from said examination head. 14. The device of claim 1 wherein said visualization modality is optical and is Optical Coherence Tomography (OCT). 15. The device of claim 1 further comprising a catheter having an end and a bore proportioned to receive said shaft such that said examination head extends to the end of said catheter, the end terminates in a sonically transparent balloon adapted to insert with the inner diameter of the fallopian tube. 16. The device of claim 15 wherein said shaft is configured to slide in the working channel of a hysteroscope. 17. A proc... | - | A61B005/00 A61B008/12
US08855758 | B2 | 2014-10-07 | Apparatus and method for obtaining EEG data | 2007-08-02 | An apparatus for obtaining EEG data includes a signal processing component for receiving EEG signals from each of a plurality of electrodes and a data output component. The signal processing component is arranged to convert respective EEG signals in real time to a reduced data set and provide the reduced data set to the data output component. | 1. An apparatus for obtaining EEG data comprising: a signal processing component that receives one or more EEG signals from each of a plurality of electrodes; anda data output component,the signal processing component converting respective EEG signals in real time to a reduced data set and providing the reduced data set to the data output component,wherein the signal processing component recognizes a part of the received one or more EEG signals corresponding to one or more EEG signal profiles of an expected EEG feature and provides a section of data corresponding to the recognized part to the data output component,wherein the signal processing component includes a voltage offset removal component that removes voltage offset to reduce a number of bits of the data set,wherein the voltage offset removal component comprises an analogue component,wherein the analogue component comprises an analogue chopper amplifier,wherein the analogue chopper amplifier comprises sequentially an input chopper switch circuit stage, an amplifier stage and an output chopper switch circuit stage,wherein an effective resistance and input capacitance of the input chopper switch circuit stage and an input capacitance of the amplifier stage are configured to form a high pass filter, andwherein the amplifier stage includes a CMOS component in weak inversion. 2. The apparatus of claim 1, wherein the apparatus is mountable on a wearer's head. 3. The apparatus of claim 1, wherein the signal processing component comprises a feature extraction component. 4. The apparatus of claim 3, wherein the feature extraction component is arranged to identify peak filter outputs and identify a corresponding input signal feature for extraction. 5. The apparatus of claim 3, wherein the feature extraction component is at least partially analogue. 6. The apparatus of claim 3, wherein the feature extraction component is configured to execute one or more local feature extraction algorithms, and wherein the one or more local feature extraction algorithms extract one or more EEG signals corresponding to the one or more EEG signal profiles. 7. The apparatus of claim 3, wherein the feature extraction component comprises a filter having an impulse response corresponding to the one or more EEG signal profiles. 8. The apparatus of claim 7, wherein the impulse response is configured to perform a wavelet transform for a mother wavelet corresponding to the one or more EEG signal profiles. 9. The apparatus of claim 7, wherein the filter having an impulse response corresponding to the one or more EEG signal profiles comprises an analogue filter. 10. The apparatus of claim 9, wherein the analogue filter having an impulse response corresponding to the one or more EEG signal profiles is implemented on a chip. 11. The apparatus of claim 9, wherein the analogue filter having an impulse response corresponding to the one or more EEG signal profiles operates at about 1.4 μW. 12. The apparatus of claim 3, whe... | Imperial Innovations Limited | A61B005/04 A61B005/0476 H03F003/45 A61B005/00
US08868171 | B2 | 2014-10-21 | System and method for reconstructing and viewing cardiac electrical activation | 2009-04-14 | System for reconstruction and visualization of cardiac electric activity, with high-resolution capabilities, which improves the performance of current systems by means of the inclusion of the a priori information of the bioelectric problem in a learning algorithm, and by means of the exploitation of the spatial and temporal correlations thanks to interpolation and decimation subsystems. The system consists of, at least: a plurality of catheters; ways for obtaining the location coordinates of said array; ways for obtaining the cardiac walls geometry; ways for processing the signals from the catheters, implementing an algorithm based on Support Vector Machines, allowing the incorporation of the bioelectric phenomena; ways of interpolation and redundance exploiting for yielding high resolution without matrix inversions; and ways of visualization. | 1. System for reconstruction and visualization of cardiac electrical activity, comprising: a set of catheters configured to measure cardiac voltages with a plurality of electrodes;positioning means configured for calculating coordinates of a location of said set of catheters;auxiliary imaging means for auxiliary image media acquisition, configured for giving anatomical geometric information of cardiac walls;signal processing means for processing signals obtained from the set of catheters, wherein said processing means implement an algorithm based on Support Vector Machines (SVM) for resolving a signal problem, incorporating information about a transfer function of the cardiac electrical activity from cardiac cells to the catheters, by an SVM kernel;the signal processing means being coupled to interpolating means, configured for making use of spatial redundancy and improving resolution without needing matrix inversions; andvisualizing means for visualizing a processed signal. 2. System of reconstruction of the cardiac activity according to claim 1, wherein the auxiliary image media are at least one selected among: resonance;computer axial tomography;echography;scopy. 3. System for reconstruction of the cardiac activity according to claim 1, wherein the auxiliary image media detect additional cardiac electric properties. 4. System for reconstruction of the cardiac activity according to claim 1, wherein the system detects regions of necrosis. 5. System for reconstruction of the cardiac activity according to claim 1, wherein the SVM includes a statistical learning algorithm, derived from the structural risk minimization principle. 6. System for reconstruction of the cardiac electric activity according to claim 1, wherein the signals are the voltages measured in a k-th electrode of the plurality of catheters, and are acquired in the same time instant for all the catheters. 7. System for reconstruction of cardiac activity, according to claim 1, wherein one of the signals is calculated by using the volume conductor equation for a homogeneous media. 8. System for reconstruction of cardiac activity according to claim 1, wherein media for catheter location record the spatial coordinates of each catheter. 9. System for reconstruction of cardiac activity, according to claim 1, wherein media for auxiliary image of the system comprise data of geometry of a cardiac cavity. 10. System for reconstruction of cardiac activity, according to claim 1, wherein the system includes interpolation and decimation media, for yielding an increment in accuracy given by a given number of sensing catheters. | Universidad Carolos III de Madrid Fundacion para la Formacion e Investigacion Santarias de la Region de Murcia Universidad Rey Juan Carlos | A61B005/04 A61B005/0402 A61B005/042 G06K009/62
US08864676 | B2 | 2014-10-21 | Implantable medical sensor and fixation system | 2011-04-20 | An implantable medical device, such as a sensor for monitoring a selected internally detectable physiological parameter of a patient, is attached to a fixation member that is deployable within the patient to position and orient the sensor to enable it to perform its function. The fixation member may be configured to lie in a single plane when deployed or may be tubular in shape. The attachment of the housing and fixation member includes providing the fixation member with a linear attachment strut that is non-circular in cross section and providing the housing with external members that define an elongate channel, non-circular in cross section and receptive to the attachment strut. The attachment strut can be inserted transversely into the channel and the external member can be crimped over the strut to secure the housing and fixation member together. | 1. An implantable sensor assembly adapted for placement in a selected region of a human pulmonary artery tree, the assembly comprising: a wire-like fixation member self-expandable from a low profile configuration to an expanded configuration and formed to lie in a single plane when expanded, the wire-like fixation member further adapted to engage the wall of a patient's blood vessel to thereby maintain a position of the sensor assembly in the vessel, the fixation member having proximal and distal ends, at least the distal end comprising a distal loop having a relaxed height approximately twenty percent greater than a predetermined effective diameter at the selected region, and an elongate, linear attachment strut extending proximally from the distal loop such that the distal loop and strut lie substantially in the single plane; anda sensor housing containing sensing elements adapted to sense a physiological parameter within the patient's vessel, the housing having proximal and distal ends and a longitudinal sidewall extending between the ends;wherein the sensor housing includes a connector extending along the longitudinal sidewall, the connector being attached securely and directly to the attachment strut. 2. The implantable sensor assembly as defined in claim 1 further comprising a proximal loop formed at the proximal end of the fixation member, the proximal loop being connected to the proximal end of the attachment strut and lying substantially in the single plane. 3. The implantable sensor assembly as defined in claim 2 wherein the attachment strut is sufficiently long to enable the sensor housing to be disposed between and embraced by the proximal and distal loops. 4. The implantable sensor assembly as defined in claim 1 wherein the sensor housing is attached to the attachment strut to intersect the single plane. 5. The implantable sensor assembly as defined in claim 1 wherein the connector and attachment strut are configured to prevent relative rotation of the housing about the strut. 6. The implantable sensor assembly as defined in claim 3 wherein the sensor housing has an externally exposed sensing element, the sensing element being intersected by the single plane. 7. The implantable sensor assembly as defined in claim 2 wherein each of the distal and proximal loops has a teardrop shape when the fixation member is in the expanded configuration, the teardrop shape having a narrow end disposed at a junction of the loop and the attachment strut. 8. The implantable sensor assembly as defined in claim 7 wherein the teardrop shape is defined by a pair of loop segments connected by a bight segment, the inner ends of the loop segments meeting at the junction in an angle that is no greater than about 90 degrees. 9. The implantable sensor assembly as defined in claim 1 wherein the fixation member has superelastic properties. 10. The implantable sensor assembly as defined in claim 9 wherein the fixation member comprises a nitinol alloy. 11.... | Medtronic Vascular, Inc. | A61B005/02 A61B005/0215 A61N001/372 A61B005/00 A61B005/0205 A61B005/01 A61B005/029
US08864652 | B2 | 2014-10-21 | Medical robotic system providing computer generated auxiliary views of a camera instrument for controlling the positioning and orienting of its tip | 2008-12-17 | A medical robotic system includes an entry guide with surgical tools and a camera extending out of its distal end. To supplement the view provided by an image captured by the camera, an auxiliary view including articulatable arms of the surgical tools and/or camera is generated from sensed or otherwise determined information about their positions and orientations and displayed on a display screen from the perspective of a specified viewing point. Intuitive control is provided to an operator with respect to the auxiliary view while the operator controls the positioning and orienting of the camera. | 1. A method for positioning and orienting a distal end of an image capturing device that is controllably movable in response to operator manipulation of an input device by actuating a plurality of joints that is mechanically coupled to a plurality of links which is mechanically coupled to the distal end of the image capturing device, the method comprising: receiving information of positions of the plurality of joints;determining a position and orientation of the distal end of the image capturing-device by using the received information of the positions of the plurality of joints;generating a virtual camera perspective view of a computer model of the distal end of the image capturing device, of at least one of the plurality of links, and of at least one of the plurality of joints by using the determined position and orientation of the distal end of the image capturing device, wherein the virtual camera perspective view is from a perspective of a virtual camera;displaying the virtual camera perspective view of the computer model on a display screen; andcontrolling the positioning and orienting of the distal end of the image capturing device by actuating the plurality of joints in response to operator manipulation of the input device such that movement of the input device results in corresponding scaled movement of the distal end of the image capturing device relative to a control reference frame so that the positioning and orienting of the distal end of the image capturing device appears to an operator who is manipulating the input device while viewing the display screen to be intuitively correct with respect to the displayed virtual camera perspective view of the computer model. 2. The method according to claim 1, wherein the plurality of joints is included in a manipulator used for positioning and orienting the distal end of the image capturing device; wherein the receiving information of the positions of the plurality of joints comprises: receiving information from a sensor disposed in proximity to the distal end of the image capturing device; andwherein the determining the position and orientation of the distal end of the image capture device comprises: calculating calculated positions of the plurality of joints by applying the information received from the sensor to inverse kinematics of the manipulator, and calculating the position and orientation of the distal end of the image capture device by applying the calculated positions of the plurality of joints to forward kinematics of the manipulator. 3. The method according to claim 1, wherein the plurality of joints is included in a manipulator used for positioning and orienting the distal end of the image capturing device; wherein the determining the position and orientation of the distal end of the image capture device comprises: calculating the position and orientation of the distal end of the image capturing device by applying the received information of the positions of the plurality of j... | Intuitive Surgical Operations, Inc. | A61B001/00 A61B001/04 A61B001/06 A61B005/06 G09B023/28 G06T007/00 A61B001/05 A61B001/313 A61B019/00 A61B017/00
US08864310 | B2 | 2014-10-21 | Systems and methods for evaluating human eye tracking | 2013-03-14 | Systems and methods are disclosed for evaluating human eye tracking. One method includes receiving data representing the location of and/or information tracked by an individual's eye or eyes before, during, or after the individual performs a task; identifying a temporal phase or a biomechanical phase of the task performed by the individual; identifying a visual cue in the identified temporal phase or biomechanical phase; and scoring the tracking of the individual's eye or eyes by comparing the data to the visual cue. | 1. A method comprising: receiving data representing a location where an individual's eye or eyes are looking before, during, or after the individual performs a task involving movement of the individual relative to a physical environment;identifying a visual cue of where the individual should be looking during the task, at a point that is located relative to an object in the physical environment and that is associated with a segment of movement of the individual and a biomechanical phase of another individual or an object in the physical environment, the visual cue being identified based on historical or statistical analysis of other individuals' performance of the task and being unknown to the individual during the individual's performance of the task;generating a score of a location where the individual's eye or eyes are looking relative to the location of the visual cue during the segment of movement, based on analysis of the received data relative to the visual cue;informing the individual of the location of the visual cue to inform the individual where he or she should be looking during the task;receiving data representing a location where the individual's eye or eyes are looking before, during, or after the individual performs second or subsequent iterations of the task with knowledge of the location of the visual cue; andupdating the score or generating a new score based on locations where the individual's eye or eyes are looking relative to the location of the visual cue during segments of movement involved in the second or subsequent iterations of the task. 2. The method of claim 1, wherein the data is one or more of: image data of the individual's eye or eyes, coordinate data of the location of the individual's eye or eyes, and coordinate data of a location on which the individual's eye or eyes were focused. 3. The method of claim 1, wherein the data is received, either locally or over a network, from a wearable eye tracker configured to obtain the data by imaging the individual's eye or eyes. 4. The method of claim 1, further comprising: determining a target range associated with the visual cue, the target range defining an ideal viewing area around the visual cue; andgenerating a score of the location where the individual's eye or eyes are looking by scoring where the individual's eye or eyes are looking relative to the determined target range. 5. The method of claim 1, further comprising: identifying movement of the identified visual cue, the identified movement including a set of coordinates of the visual cue at each of a plurality of points in time; anddetermining a target range associated with each of the sets of coordinates of the visual cue. 6. The method of claim 1, further comprising: recommending one or more training drills to the individual based on the score. 7. The method of claim 1, wherein generating the score of the location where the individual's eye or eyes are looking includes one or more of: generating a target... | RightEye, LLC | A61B003/14 A61B003/00 A61B003/10 A61B003/02 A61B003/113 A61B005/11 A61B005/16
US08861828 | B2 | 2014-10-14 | Shift compensation in medical image processing | 2009-11-26 | The invention relates to a method for positionally correlating, with computer assistance, patient image information included in image data generated by a magnetic resonance scanner and fiducial patient markers represented in the image data, wherein a positional relationship between the patient image information and the fiducial markers is determined by taking into consideration at least the following parameters: a) the material properties of the fiducial markers; b) image generation data included in the image data or provided with the image data; c) the resonance frequency recording mode of the magnetic resonance scanner; and d) any relative positional shift between the patient data and the fiducial markers resulting from the combination of the parameters a) to c). The invention also relates to the use of such a positional correlation in a method for registering patient image data and in a method for navigationally assisting a medical procedure. | 1. A method for positionally correlating, with computer assistance, patient image information included in image data generated by a magnetic resonance scanner and fiducial patient markers represented in the image data, such that a positional relationship between the patient image information and the fiducial markers is determined by taking into consideration at least the following parameters: a) the material properties of the fiducial markers;b) image generation data included in the image data or provided with the image data;c) the resonance frequency recording mode of the magnetic resonance scanner; andd) any relative positional shift between the patient data and the fiducial markers resulting from the combination of the parameters a) to c). 2. The method according to claim 1, wherein the material of the fiducial markers comprises fat or water, and the positional relationship is determined by taking into consideration the relative positional shift which occurs when the resonance frequency recording mode of the magnetic resonance scanner is tuned to water or fat, respectively, and vice versa. 3. The method according to claim 1, wherein the image generation data comprises information about the field strength, the pixel bandwidth or pixel size and the frequency encoding direction of the magnetic resonance scanner, wherein this information is in particular included in the DICOM header of the image(s) generated by the magnetic resonance scanner. 4. The method according to claim 1, wherein the image generation data also comprises information on the field-of-view and/or matrix size of the magnetic resonance scanner, wherein this information is in particular included in the DICOM header of the image(s) generated by the magnetic resonance scanner. 5. The method according to claim 1, wherein the positional shift for fat and water contained in the fiducial materials (FWS) is determined as follows:FWSF=220⁢⁢Hz1.5⁢T⁢B0FWSP=FWSFBWPFWSmm=FWSP·PSwhere: FWSF, is the fat-water shift in Hz;FWSP is the fat-water shift in pixels;FWSmm is the fat-water shift in mm;B0 is the magnetic field strength;BWP is the pixel bandwidth; andPS in the pixel size. 6. The method according to claim 1, wherein the direction of the positional shift is determined in relation to the frequency encoding direction of the magnetic resonance scanner. 7. The method according to claim 1, wherein the actual positional relationship between the parts of the patient's body as represented in the patient image information and the fiducial markers is determined by correcting the positional shift in the fiducial markers with respect to the parts of the patient's body depending on the material of the marker and the resonance frequency recording mode of the magnetic resonance scanner. 8. A method for registering patient image data generated by a magnetic resonance scanner within a predetermined coordinate system by means of fiducial patient markers represented in the image data, characterized in t... | Brainlab AG | G06K009/00 G01R033/563 G06T007/00 A61B005/055 A61B019/00 G01R033/48
US08855755 | B2 | 2014-10-07 | Distinguishing between treatable and non-treatable heart rhythms | 2009-04-27 | Techniques are described for distinguishing between treatable and non-treatable heart rhythms. A medical device that operates in accordance with the techniques analyzes characteristics over several cardiac event intervals to detect initiation of a sudden rate onset. After detection of the initiation of the sudden rate onset, the IMD analyzes a morphology of an EGM associated with a selected cardiac event within the first several beats after the initiation of sudden rate onset. In one example, the IMD analyzes the morphology of the EGM associated with the first cardiac event immediately subsequent to the initiation of the sudden rate onset. If the morphology of the EGM of the selected cardiac event is abnormal compared to template EGM, the rhythm is classified as treatable. Otherwise, the rhythm is classified as non-treatable. | 1. An implantable medical device (IMD) comprising: a sensing module configured to acquire signals associated with a plurality of cardiac events cardiac events of a heart of a patient via at least one sensor; anda processor configured to compute a plurality of cardiac event intervals, wherein each of the cardiac event intervals corresponds to an amount of time between successive ones of the plurality of cardiac events, detect rate onset of a rhythm of the heart of the patient based at least on one of relative changes and variations over the plurality of cardiac event intervals, identify a location of the initiation of rate onset among the plurality of cardiac events used to compute the plurality of cardiac event intervals used for detection of the rate onset, obtain an electrogram (EGM) of one of the cardiac events of the plurality of cardiac events used to compute the plurality of cardiac event intervals used for detection of the rate onset and located subsequent to the after a location of the initiation of the rate onset, analyze a morphology of the obtained EGM associated with the cardiac event after the location of the initiation of the rate onset, and determine whether the rhythm is indicative of a treatable rhythm based on the analysis of the morphology of the obtained EGM. 2. The device of claim 1, wherein the processor is configured to obtain an EGM of a first cardiac event after the location of the initiation of the rate onset. 3. The device of claim 1, wherein the processor is configured to analyze characteristics over the plurality of cardiac event intervals to detect the initiation of the rate onset of the rhythm by: determining a variability among a first portion of the plurality of cardiac event intervals;determining a relative change of the first portion of the plurality of cardiac event intervals with respect to a second portion of the plurality of cardiac event intervals, wherein the first portion of the plurality of cardiac event intervals occurred more recently in time than the second portion of the plurality of cardiac event intervals; anddetecting rate onset when the computed variability is less than a variability threshold value and the computed relative change is greater than a relative change threshold value. 4. The device of claim 3, wherein the processor is configured to obtain an EGM of an oldest cardiac event of the first portion of the cardiac event intervals. 5. The device of claim 3, wherein the processor is configured to monitor for rate offset after detecting the rate onset. 6. The device of claim 3, wherein the plurality of cardiac event intervals are R-R intervals corresponding to amount of time between successive R-waves. 7. The device of claim 1, wherein the processor is configured to: compute one or more morphology parameters of the EGM of the cardiac event after the location of the initiation of the rate onset;determine the rhythm is indicative of a treatable rhythm when the one or more morphology param... | Medtronic, Inc. | A61B005/0468 A61N001/365 A61N001/362 A61B005/0464 A61B005/046 A61B005/00 A61N001/39 A61B005/0452
US08870857 | B2 | 2014-10-28 | Waveguide neural interface device | 2010-11-05 | A waveguide neural interface device including: a neural device implantable in tissue and including an array of electrode sites that electrically communicate with their surroundings, in which the array of electrode sites includes at least one recording electrode site; and a waveguide, coupled to the neural device, that carries light along a longitudinal axis and includes a light directing element that redirects the carried light from the waveguide to illuminate selectively targeted tissue, in which at least a portion of the redirected light is directed laterally away from the longitudinal axis and the recording electrode site is configured to sample illuminated tissue. A method for assembling a waveguide neural interface device is also described. | 1. A waveguide neural interface device, comprising: a) a neural device configured for implanting in tissue and comprises a neural device sidewall extending from a proximal neural device portion that is connectable to a pulse generator to a distal neural device portion;b) an array of electrode sites supported by the neural device sidewall, wherein the array of electrode sites are configured to electrically communicate with their surroundings and comprises at least one recording electrode site located on a first face of the distal neural device portion;c) a first waveguide extending from a proximal first waveguide portion that is connectable to a light source to a distal first waveguide portion having a distal first waveguide end, wherein the distal first waveguide portion is supported by a second face of the distal neural device portion;d) an aperture extending from the first face through the neural device sidewall to the second face in the distal neural device portion; ande) a light redirecting element supported by the distal first waveguide portion adjacent to the aperture,f) wherein the light redirecting element serves to redirect light traveling along the distal first waveguide portion through the aperture in the neural device portion to thereby illuminate selectively targeted tissue adjacent to, but in a manner that avoids direct illumination of, the at least one recording electrode site on the first face of the distal neural device portion, and wherein the at least one recording electrode site is configured to sample illuminated tissue. 2. The waveguide neural interface device of claim 1, wherein the neural device is a neural probe. 3. The waveguide neural interface device of claim 1, wherein the redirected light, is aimed substantially in a direction perpendicular to a longitudinal axis of the light redirecting element. 4. The waveguide neural interface device of claim 1, wherein the second face is opposite the first face of the distal neural device portion. 5. The waveguide neural interface device of claim 1 wherein the light redirecting element of the first waveguide includes at least one selected from the group consisting of: a refractor that refracts light through the aperture in the neural device sidewall, a reflector that reflects light through the aperture in the neural device sidewall, and a lens that focuses light through the aperture in the neural device sidewall. 6. The waveguide neural interface device of claim 5 wherein the reflector comprises a selectively roughened surface that modulates the path of reflected light. 7. The waveguide neural interface device of claim 1, wherein at least a portion of the electrode sites and the first waveguide are mounted on the same face of the distal neural device portion. 8. The waveguide neural interface device of claim 1, wherein at least a portion of the first waveguide extends laterally beyond the neural device so that a first portion of the redirected light travels out through the... | Greatbatch Ltd. | A61N005/06 A61B005/00
US08862208 | B2 | 2014-10-14 | System and method for noninvasive tissue examination | 2010-10-21 | A processing utility analyzes first measured data including at least two measured data pieces from at least two first spaced-apart measurement locations respectively within a first sub-region of the region of interest, and determines for each of the first locations a deviation parameter corresponding to deviation of the measured data piece from the reference response. The processing utility determines, for each of at least two of the measured data pieces of the first measured data, a relation between the deviation parameter and a predetermined threshold value corresponding to a condition of the predetermined abnormality, and generate a corresponding control signal and communicate it to the measurement unit. The control signal is indicative of a first scan direction towards at least one second location to be measured in the region of interest where a degree of the predetermined abnormality is higher than in the at least two first locations. | 1. A monitoring system for use in managing non-invasive inspection of a region of interest on a patient's body to locate a predetermined abnormality, the system being associated with a non-invasive measurement unit for measuring data, the monitoring system comprising: a memory utility configured to store reference data comprising: at least one reference response of a body corresponding to a normal condition with respect to at least one abnormality to be detected, and at least one predetermined deviation function corresponding to at least one abnormality to be detected, said at least one predetermined deviation function having a shape characterized by a well-defined global extreme, such that a deviation-related parameter corresponding to the global extreme of the deviation function defines a threshold value for the at least one abnormality to be detected, and a processor utility configured and operable for carrying out the following: (i) analyzing first measured data including at least two measured data pieces from at least two first spaced-apart measurement locations respectively within a first sub-region of the region of interest and determining for each location a deviation parameter corresponding to deviation of the measured data piece from the reference response with respect to the at least one predetermined abnormality to be detected,(ii) determining, for each of said at least two of the measured data pieces of the first measured data, a relation between the determined deviation parameter and said deviation-related parameter corresponding to the global extreme of the deviation function, and(iii) generating a control signal based on the determined relations between the determined deviation parameters and said deviation-related parameter the control signal to the measurement unit, said control signal being indicative of a scan direction towards at least one second location of a second sub-region to be measured in the region of interest where a degree of the at least one abnormality to be detected is higher than in said at least two first locations;thereby providing a closed loop control of a scan direction towards one or more successive locations in the region of interest with higher degree of abnormality based on the analysis of the measured data from at least two preceding locations, and enabling the inspection to proceed through locations with increasing degree of abnormality while avoiding measurements at locations in the region of interest where a degree of abnormality is relatively low. 2. The system of claim 1, comprising the measurement unit which is configured and operable to measure the data by detecting signals from the measurement locations and to generate the measured data indicative thereof; the measurement unit comprising a control unit configured and operable to be responsive to said control signal from the processor utility and to manage detection of signals from the successive measurements locations spaced from the preceding... | Medespel Ltd | A61B005/00 G06T007/00
US08874234 | B2 | 2014-10-28 | Implantable device with improved surface characteristics | 2011-11-08 | An implantable device comprises a polymer structure having an outer surface facing a surrounding tissue when the implantable device is implanted in a subject body. At least a portion of the surface of the structure has a semi-random pattern of extending micropillars. The semi-random pattern of micropillars on the surface contributes to advantageous surface characteristics of the implantable device in terms of reducing adhesion viable cells to the implantable device as compared to regular patterns of micropillars. | 1. An implantable device comprising: a structure made of a material selected from silicone, polyurethane and combinations thereof and having a surface facing surrounding tissue when the implantable device is implanted in a subject body;wherein at least a portion of the surface of the structure has a semi-random pattern of extending micropillars where the coordinates of a micropillar number i on the surface are defined as (xi, yi)=(xi0+αi+ζ×s, yi0×βiζ×S) wherein αi, βi are random numbers within a range of 0 to 1, S denotes an average interpillar spacing in the semi-pattern of micropillars, ζ is within a range of 0.5 to 0.7 and (xi0, yi0) indicates the coordinates of the micropillar number i in a perfectly ordered array of extending micropillars with interpillar spacings equal to S. 2. The implantable device according to claim 1, wherein ζ=0.6. 3. An implantable device comprising: a structure made of a material selected from silicone, polyurethane and combinations thereof and having a surface facing surrounding tissue when the implantable device is implanted in a subject body;wherein at least a portion of the surface of the structure has a semi-random pattern of extending micropillars where the coordinates of a micropillar number i on the surface are defined as (xi, yi)=(xi0+αi×ζ×s, yi0+βi×ζ×S), wherein αi, βi are random numbers within a range of 0 to 1, S denotes an average interpillar spacing in the semi-pattern of micropillars, ζ is within a range of 0.2 to 0.9 and (xi0, yi0) indicates the coordinates of the micropillar number i in a perfectly ordered array of extending micropillars with interpillar spacings equal to S; andwherein a distance between the coordinates (xi, yi) of the micropillar number i on the surface and coordinates of a closest neighboring micropillar on the surface is larger than an average pillar diameter or an average pillar side lengths of the micropillars. 4. An implantable device comprising: a structure made of a material selected from silicone, polyurethane and combinations thereof and having a surface facing surrounding tissue when the implantable device is implanted in a subject body;wherein at least a portion of the surface of the structure has a semi-random pattern of extending micropillars where the coordinates of a micropillar number i on the surface are defined as (xi, yi)=(xi0+αi×ζ×s, yi0+βi×ζ×S) wherein αi, βi are random numbers within a range of 0 to 1, S denotes an average interpillar spacing in the semi-pattern of micropillars, ζ is within a range of 0.2 to 0.9 and (xi0, yi0) indicates the coordinates of the micropillar number i in a perfectly ordered array of extending micropillars with interpillar spacings equal to S; andwherein the random numbers αi, βi follow a normal distribution implying that values around 0 are generated more often as compared to values close to 1. 5. An implantable device comprising: a structure made of a material selected from silicone, polyurethane and combinations thereof and ha... | St. Jude Medical AB | A61N001/00 A61B005/042 A61L027/50 A61F002/00 A61B005/00 A61N001/05 A61L027/18 A61N001/375
US09167995 | B2 | 2015-10-27 | Physiological parameter confidence measure | 2014-03-18 | Confidence in a physiological parameter is measured from physiological data responsive to the intensity of multiple wavelengths of optical radiation after tissue attenuation. The physiological parameter is estimated based upon the physiological data. Reference data clusters are stored according to known values of the physiological parameter. At least one of the data clusters is selected according to the estimated physiological parameter. The confidence measure is determined from a comparison of the selected data clusters and the physiological data. | 1. A physiological parameter measurement method comprising: determining a physiological measurement including an indication of a relationship among light intensity values at three or more wavelengths, the light intensity values obtained in response to detection of light at the three or more wavelengths after transmission into a tissue site and attenuation by the tissue site;selecting at least one of a plurality of reference data sets corresponding to the physiological measurement, the reference data sets being empirically determined and each including a respective indication of a relationship among empirically determined light intensity values for a respective measurement at the three or more wavelengths;comparing the physiological measurement to the selected at least one of the reference data sets at the three or more wavelengths; anddetermining, based on the comparison, whether or not the physiological measurement represents a physiologically significant measurement. 2. The method of claim 1, wherein comparing comprises: determining a difference between the physiological measurement and the selected at least one of the reference data sets. 3. The method of claim 1, wherein comparing comprises: determining whether or not the physiological measurement is within a measurement region indicated by the selected at least one of the reference data sets. 4. The method of claim 3, wherein the measurement region is defined by normalized plethysmograph ratio curves. 5. The method of claim 1, wherein the physiological measurement comprises a curve of normalized plethysmograph ratios versus wavelength at the three or more wavelengths. 6. The method of claim 5, wherein each of the plurality of reference data sets comprises a curve of normalized plethysmograph ratio versus wavelength at the three or more wavelengths. 7. The method of claim 1 further comprising: in response to determining that the derived physiological data does not represent a physiologically significant measurement, indicating a probe-off condition. 8. The method of claim 1 further comprising: determining, based on the comparison, a measure of confidence in the physiological measurement. 9. The method of claim 8 further comprising: in response to the measure of confidence being less than a predetermined value, indicating a probe-off condition. 10. The method of claim 9 further comprising: in response to the indication of a probe off condition, activating a probe-off alarm. 11. The method of claim 8 further comprising: in response to the measure of confidence falling outside a predetermined region, indicating a probe off condition. 12. The method of claim 1, wherein the at least one of the plurality of reference data sets is selected based on a type of the physiological measurement. 13. The method of claim 1, wherein the at least one of the plurality of reference data sets is selected based on a value associated with the physiological measurement. 14. A measurement system comprisi... | Cercacor Laboratories, Inc. | A61B005/1455 G06F019/00 A61B005/0205 A61B005/145 A61B005/00 A61B005/026 A61B005/0295 A61B005/024
US09125629 | B2 | 2015-09-08 | Vial-mounted micro vein enhancer | 2014-03-05 | The present invention is a Miniature Vein Enhancer that includes a Miniature Projection Head. The Miniature Projection Head may be operated in one of three modes, AFM, DEM, and RTM. The Miniature Projection Head of the present invention projects an image of the veins of a patient, which aids the practitioner in pinpointing a vein for an intravenous drip, blood test, and the like. The Miniature projection head may have a cavity for a power source or it may have a power source located in a body portion of the Miniature Vein Enhancer. The Miniature Vein Enhancer may be attached to one of several improved needle protectors, or the Miniature Vein Enhancer may be attached to a body similar to a flashlight for hand held use. The Miniature Vein Enhancer of the present invention may also be attached to a magnifying glass, a flat panel display, and the like. | 1. A hand-holdable vein enhancing device, for single-handed use in the imaging of veins of a target area of a patient in a venipuncture procedure, said vein enhancing device comprising: means for imaging the veins of the target area using a first wavelength of non-diffuse light and for projecting said vein image onto the target area using a second wavelength of light;a stand, said stand comprising a first arm portion configured to be received within an orifice of said vein imager and to extend distally therefrom and transition to a second arm portion, said second arm portion configured to be at a distance away from said first arm portion; andwherein a portion of said second arm portion is configured to be releasably received within an orifice of a vial holder that is usable for the venipuncture procedure, said stand thereby configured to mount said vein enhancing device to the vial holder to permit mobile handheld imaging of the target area on the patient in proximity to a needle of the vial holder, during a venipuncture procedure, through single-handed lifting and use of the vial holder. 2. The vein enhancing device according to claim 1, wherein said second arm portion is cylindrical. 3. The vein enhancing device according to claim 2, wherein said first arm portion is cylindrical. 4. The vein enhancing device according to claim 3, wherein said vein imager comprises a housing, and said orifice of said vein imager configured to receive said first arm portion of said stand comprises a hole in said housing; and wherein said first arm is adjustably received within said hole in said housing in a friction fit. 5. The vein enhancing device according to claim 4 wherein said transition between said first arm portion and said second arm portion comprises two curved portions, for said stand to form a z-shaped member. 6. The vein enhancing device according to claim 5 wherein said first arm portion and said second arm portion are substantially the same size and shape, and are thereby configured to be used interchangeably. 7. A hand-holdable vein enhancing device, for single-handed use in the imaging of veins of a target area of a patient in a venipuncture procedure, said vein enhancing device comprising: a vein imager, said vein imager comprising: a first laser configured to emit a first wavelength of non-diffuse light,a photo detector configured to be responsive to said first wavelength of light, to capture a contrasted vein image of the target area formed by said light at said first wavelength being differentially absorbed by subcutaneous veins and reflected by surrounding tissue, said photo detector further configured to output a signal representing said contrasted image; anda second laser configured to use said signal to project said image onto the target area with a second wavelength of light;a stand, said stand comprising a first arm portion configured to be received within an orifice of said vein imager and to extend distally therefrom and transi... | AccuVein, Inc. | A61B006/00 A61B005/00 A61M005/42 A61M005/46 A61B019/00
US20140316254 | A1 | 2014-10-23 | APPARATUS AND METHODS FOR OPTICAL POSITION SENSING | 2014-03-17 | Apparatus, systems, and methods are provided for optically sensing position within body lumens within a patient's body, e.g., in blood-filled vessels and chambers. In one embodiment, the apparatus includes a tubular member including a proximal end, a distal end sized for introduction into a patient's body, and one or more lumens extending between the proximal and distal ends; a distal tip on the distal end for contacting tissue; and one or more optical elements on the distal tip configured to transmit illumination beyond the distal tip and capture optical signals from tissue or fluids adjacent the distal tip. The distal tip may be positioned within a body lumen, and the optical elements may be used to detect the proximity of the distal tip relative to tissue adjacent the body lumen. | 1. An apparatus for performing a procedure within a patient's body, comprising: a tubular member comprising a proximal end, a distal end sized for introduction into a patient's body, and one or more lumens extending between the proximal and distal ends;a distal tip on the distal end for contacting tissue; andone or more optical elements on the distal tip configured to transmit illumination beyond the distal tip and capture optical signals from tissue or fluids adjacent the distal tip. 2. The apparatus of claim 1, further comprising one or more processors coupled to the one or more optical sensors to determine at least one of proximity to tissue and contact with tissue based on the optical signals. 3. The apparatus of claim 1, wherein the distal tip comprises an electrode. 4. The apparatus of claim 1, wherein the one or more optical elements comprise a plurality of optical elements arranged on the distal tip in one or more arrays. 5. The apparatus of claim 4, wherein the plurality of optical elements are arranged on the distal tip in a plurality of annular arrays. 6. The apparatus of claim 1, wherein each optical element comprises an optical fiber that transmits light from an illumination source coupled to the proximal end of the tubular member to the distal tip. 7. The apparatus of claim 1, wherein each optical element comprises an optical fiber that transmits optical signals from the distal tip to one or more processors coupled to the proximal end of the tubular member. 8. The apparatus of claim 1, wherein each optical element comprises a light source at the distal tip. 9. The apparatus of claim 1, wherein each optical element comprises a detector at the distal tip. 10. The apparatus of claim 1, wherein the one or more optical elements comprise one or more sources of one of visible light, infrared light, and ultraviolet light. 11. An apparatus that senses tissue proximity that includes one or more optical illumination and capturing elements, and one or more capturing sensors. 12. The apparatus of claim 1, wherein each individual optical illumination and capturing element comprises a glass fiber. 13. The apparatus of claim 11, wherein each optical illumination and capturing element comprises an illumination source configured to transmit light at one or more wavelengths to induce auto-fluorescence of cardiac tissue. 14. The apparatus of claim 13, where the capturing sensor is a camera. 15. The apparatus of claim 11, wherein the one or more optical illumination and capturing elements comprise a single CMOS or CCD array for capturing optical signals. 16. The apparatus of claim 11, wherein the one or more optical illumination and capturing elements comprise one or more optical capturing elements, and one or more photo diodes for illumination. 17. The apparatus of claim 16, wherein the number of capturing elements to the number of photo diodes is one-to-one. 18. A method for performing a procedure within a patient's body, comprising: ... | - | A61B005/06
US20140323881 | A1 | 2014-10-30 | PULSE ESTIMATION DEVICE | 2014-03-25 | A determination unit 41 determines stop time at which a user has stopped exercise. A measurement unit 42 measures the pulse of the user. A calculation unit 43 calculates the ratio of changes in pulse rate when the measurement unit measures the pulse of the user for a predetermined time period. An estimation unit 44 estimates the pulse rate at stoppage of exercise, based on the time elapsed from the stop time to the measurement of the pulse by the measurement unit 42, the measured pulse rate, and the ratio of changes. | 1. A pulse estimation device, comprising: a determination unit that determines stop time at which a user has stopped exercise;a measurement unit that measures pulse of the user;a calculation unit that calculates ratio of changes in pulse rate when the measurement unit measures the pulse of the user for a predetermined time period; andan estimation unit that estimates the pulse rate at stoppage of exercise, based on the time elapsed from the stop time to measurement of pulse by the measurement unit and the ratio of changes. 2. The pulse estimation device according to claim 1, further comprising: an acceleration sensor that detects acceleration, wherein the determination unit determines as the stop time the last time at which the acceleration detected by the acceleration sensor has fallen under a predetermined threshold value. 3. The pulse estimation device according to claim 1, further comprising: a derivation unit that derives exercise intensities for individual specific times within exercise period, whereinthe estimation unit normalizes the exercise intensities for individual specific times derived by the derivation unit, by the exercise intensity for the last specific time, and multiplies the normalized values of the exercise intensities for individual specific times by the pulse rate at stoppage of exercise to estimate fluctuations in the pulse rate during the exercise period. 4. A computer-readable recording medium having stored therein a pulse estimation program for causing a computer to execute a process comprising: determining stop time at which a user has stopped exercise; measuring pulse of the user;calculating the ratio of changes in pulse rate when the pulse of the user is measured for a predetermined time period; andestimating the pulse rate at stoppage of exercise, based on the time elapsed from the stop time to the measurement of the pulse, the measured pulse rate, and the ratio of changes. | FUJITSU LIMITED | A61B005/024 A61B005/11
US20140296707 | A1 | 2014-10-02 | LUMINESCENT COMPOSITION AS BIOMARKER IN A BIRD'S EGG, CORRESPONDENCE DEVICE AND METHOD | 2011-12-22 | Luminescent composition injectable into a bird's egg characterized in that it comprises a luminescent compound forming a biomarker for a product having a vaccinal, therapeutic or diagnostic activity | 1. Luminescent composition capable of being injected into a bird egg, characterized in that it includes a luminescent compound forming a biomarker of a product having a vaccine, therapeutic or diagnostic activity. 2. Composition according to claim 1, characterized in that said luminescent compound is a fluorescent or autoluminescent or chemiluminescent compound. 3. Composition according to claim 1, characterized in that said luminescent compound is indocyanine green or derivatives thereof, such as salts, esters or derivatives functionalized with structural elements. 4. Composition according to claim 1, characterized in that said luminescent compound is of the S-B-A type or derivatives thereof, such as salts, esters or derivatives functionalized with structural elements. 5. Method for testing an embryo in a bird egg, including, in sequence, the following steps: injection of a composition containing a luminescent compound into a bird egg, the luminescent compound forming a biomarker of a product having a vaccine, therapeutic or diagnostic activity;detection of the signal emitted by the luminescent device through the shell of the egg;processing of the information collected. 6. Method for testing an injection of a product for vaccine or therapeutic or diagnostic purposes in an egg, including, in sequence, the following steps: injection of a composition containing said product and a luminescent compound into an egg;detection of the signal emitted by the luminescent device through the shell of the egg;processing of the information collected. 7. Method according to claim 5, characterized in that it includes a step of correlating the signal emitted by the luminescent compound and of locating it in the egg. 8. Method according to claim 5, characterized in that it includes a step of subjecting the egg to a light excitation source necessary for detection of the signal. 9. Method according to claim 8, characterized in that the light excitation source is adapted to the wavelengths of the luminescent compound. 10. Method according to claim 8, characterized in that the excitation light source is a laser or any filter adapted to the wavelengths of the luminescent compound. 11. Method according to claim 5, characterized in that it includes a preliminary step of modelling the signal emitted by the luminescent compound when it is located in each of the following areas of the egg: air chamber,allantoic fluid,amniotic fluid,embryo. 12. Method according to claim 11, characterized in that said analysis step is performed by means of a processing unit wherein modelled signals obtained in said previous step are stored. 13. Method according to claim 12, characterized in that it includes a step of comparing the signal emitted by the luminescent compound through the shell of the egg during the detection step with the modelled signals obtained in said previous step. 14. Method according to claim 5, characterized in that said injection step is performed so as to s... | - | A61K049/00 A61B005/00 A61D007/00
US20140323824 | A1 | 2014-10-30 | SYSTEMS AND METHODS FOR DETERMINING FLUID RESPONSIVENESS | 2014-04-25 | Provided are systems and methods for processing a physiological signal in order to determine fluid responsiveness of a subject. In some embodiments, a respiration rate of the subject is received or determined, the signal is filtered based on the respiration rate to generate a filtered signal, and the filtered signal is processed to determine fluid responsiveness. In some embodiments, regular respiration is detected and fluid responsiveness is determined when regular respiration is detected. In some embodiments, the respiration of a subject is controlled, and fluid responsiveness is determined during controlled respiration. | 1. A system, comprising: a signal input that receives a plethysmograph signal;a respiration rate module coupled to the input and configured to calculate a respiration rate of a subject based at least in part on the plethysmograph signal;a filter module coupled to the input and to the respiration rate module, the filter module configured to filter the plethysmograph signal based at least in part on the respiration rate to generate a filtered signal;a fluid responsiveness module coupled to the filter module and configured to process the filtered signal to determine a value indicative of fluid responsiveness of the subject; andan output module configured to provide an indication of the fluid responsiveness of the subject based at least in part on the value indicative of fluid responsiveness. 2. The system of claim 1, wherein the respiration rate module is further configured to generate at least one morphology metric from the plethysmograph signal, and wherein the respiration rate is based at least in part on the at least one morphology metric. 3. The system of claim 2, wherein the at least one morphology metric is selected from the group consisting of a down metric, a kurtosis metric, a delta of the second derivative, an up metric, a skew metric, a b/a ratio metric, a c/a ratio metric, a i_b metric, a peak amplitude metric, a center of gravity metric, an area metric, and any combination thereof. 4. The system of claim 1, wherein the filter module comprises a band-pass filter having a pass band defined at least in part by the respiration rate. 5. The system of claim 4, wherein the pass band is further defined at least in part by a pulse rate of the subject. 6. The system of claim 1, wherein the filter module is further configured to remove components of the plethysmograph signal not related to pulses modulated by respiration. 7. The system of claim 1, wherein the fluid responsiveness module is further configured to analyze an amplitude modulation of the filtered signal caused by respiration. 8. The system of claim 1, wherein the fluid responsiveness module is further configured to determine the value indicative of fluid responsiveness repeatedly over a first time period by performing an operation comprising: determining a maximum amplitude of the filtered signal over the first time period;determining a minimum amplitude of the filtered signal over the first time period;calculating a difference between the maximum amplitude and the minimum amplitude;calculating an average of the maximum amplitude and the minimum amplitude;calculating a ratio of the difference and the average; anddetermining the value indicative of fluid responsiveness of the subject based on the ratio. 9. The system of claim 8, wherein the indication of the fluid responsiveness of the subject is based at least in part on an average of the value indicative of fluid responsiveness of the subject over time. 10. A system, comprising: a respiration rate input that receives a respi... | Covidien LP | A61B005/00 A61B005/08 A61B005/1455
US08873822 | B2 | 2014-10-28 | Methods and apparatus for estimating clinical measures | 2012-05-28 | In a magnetic resonance imaging display system, the brain parenchymal fraction, a clinical measure for brain atrophy, is found by selection of white matter, grey matter, and/or cerebrospinal fluid based on quantitative magnetic resonance properties. | 1. A computerized method of estimating an intracranial volume (ICV) of a head, the method comprising: obtaining images of quantitative magnetic resonance (MR) properties of the head,based on the images, selecting different tissues of the head,generating a mask including all pixels corresponding to types of the selected tissues,based on the generated mask, forming a contiguous volume, andestimating the ICV using the contiguous volume;wherein the quantitative MR properties correspond to at least one of R1 and R2 relaxation rate or proton density, or relaxation time, where T1=1/R1 and T2=1/R2. 2. The method of claim 1, wherein the selected different tissues comprises white matter (WM), and grey matter (GM) and cerebrospinal fluid (CSF). 3. The method of claim 2, wherein the selected different tissue types are only WM, GM and CSF. 4. The method of claim 1, wherein a region-growing algorithm selects the largest contiguous ICV volume in a dataset to exclude false positives outside the ICV and to include false negatives inside the ICV. 5. The method of claim 4, wherein an edge of the selected ICV is refined by using a threshold of proton density (PD)=50% for inclusion of pixels at the edge of the ICV. 6. The method of claim 1, wherein cerebrospinal fluid (CSF) is selected within the ICV based on quantitative MR properties, to obtain a brain parenchymal volume (BPV) as ICV−CSF. 7. The method of claim 6, wherein a brain parenchymal fraction (BPF) is determined as BPV/ICV. 8. The method of claim 6, wherein white matter (WM) is selected within the BPV based on the quantitative MR properties, to obtain a white matter brain fraction (WMBF) as WM/BPV. 9. The method of claim 6, wherein grey matter (GM) is selected within the BPV based on the quantitative MR properties, to obtain a grey matter brain fraction (GMBF) as GM/BPV. 10. The method of claim 1, wherein white matter (WM) is selected within the ICV based on the quantitative MR properties, to obtain a white matter fraction (WMF) as WM/ICV. 11. The method of claim 1, wherein grey matter (GM) is selected within the ICV based on the quantitative MR properties, to obtain a grey matter fraction (GMF) as GM/ICV. 12. The method of claim 1, wherein cerebrospinal fluid (CSF) is selected within the ICV based on quantitative MR properties, to obtain a cerebrospinal fluid fraction (CSFF) as CSF/ICV. 13. The method of claim 1, wherein white matter (WM), grey matter (GM), and cerebrospinal fluid (CSF) are selected within the ICV based on the quantitative MR properties, to obtain a remaining non-recognize fraction (NF) as (ICV−WM−GM−CSF)/ICV. 14. The method of claim 1, wherein white matter (WM) and grey matter (GM) are selected within the ICV based on the quantitative MR properties, to obtain a white/grey ratio (WGR) as WM/GM. 15. A device for computerized estimation of an intracranial volume (ICV) of a head, the device comprising: an electronic processor and memory configured for obtaining images of quantit... | SyntheticMR AB | G06T007/60 A61B005/107
US08856061 | B2 | 2014-10-07 | User experience adjustment in controllable events | 2011-10-27 | A method for adjusting a user's experience of a controllable event including determining a user somatic state, using a computer device, from user sensor data collected from at least one physiological sensor; determining a user cognitive state, using the computer device, from user experience data collected from the user; determining a user experience model, using the computer device, from the user somatic state and the user cognitive state; correlating, using the computer device, at least one user hypothesis with the user experience model; and adjusting the controllable event, using the computer device, based upon the at least one user hypothesis. | 1. A method for adjusting a user's experience of a controllable event, the method comprising: determining a user somatic state, using a computer device, from user sensor data collected from at least one physiological sensor;determining a user cognitive state, using the computer device, from user experience data collected from the user;determining a user experience model, using the computer device, from the user somatic state and the user cognitive state;correlating, using the computer device, at least one user hypothesis with the user experience model, wherein the at least one user hypothesis is a potential user experience and is created from at least one different previous user experience, and wherein the at least one different previous user experience correlates the different previous user cognitive state and the different previous user somatic state; andadjusting the controllable event, using the computer device, based upon the at least one user hypothesis. 2. The method of claim 1, further comprising: determining a set of constrained hypotheses by comparing the at least one user hypothesis with a set of additional user hypotheses, wherein each constrained hypothesis predicts a similar user experience; anddetermining a set of exploratory hypotheses by comparing the at least one user hypothesis with a set of additional user hypotheses, wherein each exploratory hypothesis predicts a different user experience. 3. The method of claim 2, further comprising: aggregating the set of constrained hypotheses and the exploratory hypotheses; andgenerating a recommendation for the user based upon the aggregating. 4. The method of claim 3, further comprising: receiving a mixing coefficient for the aggregating. 5. The method of claim 4, wherein the mixing coefficient determines proportions of the constrained hypotheses and the exploratory hypotheses for the aggregating. 6. The method of claim 1, wherein the at least one user hypothesis is determined from a user experience history. 7. The method of claim 1, further comprising: mitigating user sensor data for environmental factors. 8. A user experience adjustment system, comprising: a computer hardware device including:a somatic system for determining a user somatic state from user sensor data collected from at least one physiological sensor;a cognitive system for determining a user cognitive state from user experience data collected from the user;an experience model system for: determining a user experience model from the user somatic state and the user cognitive state, andcorrelating at least one user hypothesis with the user experience model, wherein the at least one user hypothesis is a potential user experience and is created from at least one different previous user experience, and wherein the at least one different previous user experience correlates the different previous user cognitive state and the different previous user somatic state; andan adjustment system for adjusting the controllable eve... | International Business Machines Corporation | G06N005/02 A61B005/16 A63F013/30 A63F013/40 A61B005/0205 G06F019/00
US08869415 | B1 | 2014-10-28 | Foldable portable wall-mounted height measuring device to measure the height of a person, and a stamped recordation of the date the height measurement was taken | 2012-10-09 | A portable foldable height measuring device which can be removably mounted to a vertical surface such as a wall in order to measure the height growth of a person, primarily a child, to determine that the child is growing at a proper rate and to keep an accurate record of the child's height on a given date. | 1. A wall-mounted height measuring device, comprising: a. a first vertically aligned frame section and a spaced apart oppositely disposed vertically aligned second frame section which support a planar vertical section between them, to one side of the planar vertical section is a first vertical height measuring scale inscribed into the planar vertical section adjacent the first vertically aligned frame section, which first vertical height measuring scale extends from a bottom of the wall mounted measuring device to a top of the wall mounted measuring device and adjacent the second vertically aligned frame member is a second vertical height measuring scale inscribed into the planar vertical section and extending from the bottom to the top of the wall mounted measuring device;b. in between the two vertical measuring scales on the vertical planar section is a clear planar surface onto which dates can be stamped to correspond to given heights on the vertical measuring scales, a foldable mechanism at an approximate midpoint of the height measuring device to facilitate transportation of the height measuring device from one wall location to another wall location;c. the height measuring device including a rear surface having a multiplicity of spaced apart movable mounting means by which the height measuring device is removably affixed to a vertical surface;d. a movable height level retaining frame member having a first outer sidewall section which is wrapped around and slidably press fit onto first vertically aligned frame section and a parallel oppositely disposed second outer sidewall section which is wrapped around and slidably press fit onto the second vertically aligned frame section so that the movable height level retaining frame member is slid up and down the first and second vertically aligned frame sections and remain affixed at a given section location on the height measuring device, the movable height level retaining frame member having a body comprising a first interior sidewall parallel to and adjacent the first outer sidewall section, a second interior sidewall parallel to and adjacent to the second outer sidewall section, a first upper transverse wall interconnecting the interior sidewalls and a parallel second lower transverse wall interconnecting the interior sidewalls, the first interior sidewall retains a first transverse retainer with an opening to receive a transverse round pin extending from a housing sidewall and the second interior sidewall retaining a second transverse retainer with an opening to receive a transverse round pin extending from a housing sidewall, the housing is rotatable about the round pins so that the housing can be retained perpendicular to the movable height level retaining frame member when in use or retained parallel to height level retaining frame member when not in use;e. the movable height level retaining frame rotatably supporting a height measuring bar so that the height measuring bar can be rotated so t... | - | A61B005/107
US09130070 | B2 | 2015-09-08 | Four-stage circuit architecture for detecting pulsed signals | 2013-04-25 | An electrical circuit includes a photodiode that receives a light signal from a light source and generates a photocurrent signal, a trans-impedance amplifier that amplifies the photocurrent signal and generates a low noise signal, and a high pass filter that converts the low noise signal into an alternating current (AC) signal having a positive amplitude, a negative amplitude, and a zero cross-over point between the positive amplitude and the negative amplitude. The electrical circuit also includes a positive integrating amplifier that receives the positive amplitude of the AC signal and generates a positive integrated value over an integration period, and a negative integrating amplifier that receives the negative amplitude of the AC signal and generates a negative integrated value over the integration period. The electrical circuit further includes at least one analog-to-digital converter that receives the positive and negative integrated values. | 1. An electrical circuit, comprising: a photodiode that receives a light signal from a light source and generates a photocurrent signal;a first stage comprising a trans-impedance amplifier that amplifies the photocurrent signal and generates a low noise signal;a second stage comprising a high pass filter that converts the low noise signal into an alternating current (AC) signal having a positive amplitude, a negative amplitude, and a zero cross-over point between the positive amplitude and the negative amplitude;a third stage comprising: a positive integrating amplifier that receives the positive amplitude of the AC signal and generates a positive integrated value over an integration period; anda negative integrating amplifier that receives the negative amplitude of the AC signal and generates a negative integrated value over the integration period; anda fourth stage comprising at least an analog-to-digital converter (ADC) that receives the positive and negative integrated values. 2. The electrical circuit of claim 1, wherein the trans-impedance amplifier includes an operational amplifier with a feedback loop comprising a feedback capacitor and a feedback resistor and a low pass filter. 3. The electrical circuit of claim 2, where at least some components of the first stage, the second stage, and the third stage are programmable. 4. The electrical circuit of claim 1, wherein the light source is a synchronous light source. 5. The electrical circuit of claim 4, wherein a pulse of the synchronized light source has a duration of τ, a bandwidth of the second stage is of the order of approximately 1/τ, and a corner frequency of the high pass filter is set as high as 0.5/τ. 6. The electrical circuit of claim 1, wherein the second stage includes an AC source and a capacitor that provides AC coupling. 7. The electrical circuit of claim 1, wherein the third stage includes a switch configured to change from the positive integrating amplifier to the negative integrating amplifier at the occurrence of the zero cross-over point. 8. The electrical circuit of claim 7, wherein the switching action of the switch is configured by a timer. 9. The electrical circuit of claim 8, wherein the timer is configured to provide a clock synchronized with a frequency of the light source. 10. The electrical circuit of claim 1, wherein the negative integrated value is subtracted from the positive integrated value by the ADC. 11. The electrical circuit of claim 1, wherein the fourth stage includes a differential amplifier that subtracts the negative integrated value from the positive integrated value. 12. The electrical circuit of claim 1, wherein the electrical circuit can substantially simultaneously provide: low-noise, high dynamic range, high ambient light rejection, high signal extraction of the light source, low-power operation, and different sampling modes. 13. The electrical circuit of claim 12, wherein the electrical circuit can further substantially simultane... | ANALOG DEVICES, INC. | H01J040/14 H03F003/08 H01L027/00 H01L031/02 H03F003/45 A61B005/00 A61B005/024
US08864655 | B2 | 2014-10-21 | Fiber optic instrument shape sensing system and method | 2012-09-04 | An instrument system that includes an elongate body, an optical fiber, and a controller is provided. The optical fiber is operatively coupled to the elongate body and has a plurality of strain sensors provided on the optical fiber. Each of the plurality of strain sensors has a reflectivity, wherein one of the plurality of strain sensors has a different reflectivity than another one of the plurality of strain sensors. The controller is operatively coupled to the optical fiber and adapted to: receive one or more signals from the plurality of strain sensors; and determine a position of the elongate body based on the one or more signals. | 1. An instrument system, comprising: an elongate body;an optical fiber operatively coupled to the elongate body and having a plurality of strain sensors provided on the optical fiber, each of the plurality of strain sensors having a reflectivity, wherein one of the plurality of strain sensors has a different reflectivity than another one of the plurality of strain sensors; anda controller operatively coupled to the optical fiber and comprising a first processor and a second processor, wherein the first processor is configured to receive a first signal from the one of the plurality of strain sensors and to determine the position of the elongate body based on the first signal and based on optical frequency division reflectometry, andwherein the second processor is configured to receive a second signal from the another one of the plurality of strain sensors and to determine the position of the elongate body based on the second signal and based on wave division multiplexing. 2. The instrument system of claim 1, wherein the one of the plurality of strain sensors has a lower reflectivity than the another one of the plurality of strain sensors. 3. The instrument system of claim 1, wherein at least two of the plurality of strain sensors have a same frequency response. 4. The instrument system of claim 1, wherein at least two of the plurality of strain sensors have different frequency responses. 5. The instrument system of claim 1, wherein the plurality of strain sensors each comprise a plurality of gratings, and wherein the one of the plurality of strain sensors has a different number of gratings than the another of the plurality of strain sensors. 6. A method for tracking an elongate body, comprising: receiving, at a first processor, a first signal from one of a plurality of strain sensors provided on an optical fiber operatively coupled to an elongate body, each of the plurality of strain sensors having a reflectivity, wherein one of the plurality of strain sensors has a different reflectivity than the another one of the plurality of strain sensors;determining, using the first processor, the position of the elongate body based on the first signal and based on optical frequency division reflectometry;receiving, at a second processor, a second signal from the another one of the plurality of strain sensors; anddetermining, using the second processor, the position of the elongate body based on the second signal and based on wave division multiplexing. 7. The method of claim 6, wherein the one of the plurality of strain sensors has lower reflectivity than the another one of the plurality of strain sensors. 8. A method of claim 6, wherein the receiving the one or more signals from the plurality of strain sensors comprises receiving one or more signals from at least two strain sensors having a same frequency response. 9. The method of claim 6, wherein the receiving the one or more signals from the plurality of strain sensors comprises receiving one or... | Koninklijke Philips Electronics N.V. | A61B001/01 A61B001/04 A61B001/00 A61B005/00 A61B018/08 A61B008/00 A61B005/06 A61B006/12 G01B011/16 G01L001/24 A61B008/08 A61B019/00
US08870765 | B2 | 2014-10-28 | Polygraph | 2011-10-31 | A computerized veracity testing system including a subject observation subsystem operative to provide an output representing at least one characteristic of a subject, the subject observation subsystem including a hand engagement unit including at least one physiological parameter sensor and having a selectable immobilizer for selectably immobilizing at least a portion of a hand of the subject and an automatically operable computerized analysis subsystem responsive to the output of the subject observation subsystem for providing an indication relevant to veracity of the subject. | 1. A computerized veracity testing system comprising: a subject observation subsystem operative to provide an output representing at least one characteristic of a subject, said subject observation subsystem comprising: at least one physiological parameter sensor; anda hand engagement unit comprising: a base element having separated finger support areas, each support area to support one finger of the subject;a plurality of physiological sensor contacts mounted in said finger support areas;selectably inflatable finger immobilization elements, each facing a respective finger support area for immobilizing a subject's fingers when his hand in operative engagement with the engagement unit; andan automatically operable computerized analysis subsystem responsive to said output of said subject observation subsystem for providing an indication relevant to veracity of the subject. 2. A computerized veracity testing system according to claim 1 and wherein said subject observation subsystem also comprises a selectable arm immobilizer for selectably immobilizing an arm of said subject. 3. A computerized veracity testing system according to claim 1 and wherein said subject observation subsystem also comprises a motion detector for sensing breathing. 4. A computerized veracity testing system according to claim 3 and wherein said subject observation subsystem comprises: multiple detectors for sensing breathing; andanalysis circuitry operative to use outputs from said multiple detectors for providing an enhanced reliability indication of changes in breathing rate. 5. A computerized veracity testing system according to claim 4 and wherein said hand engagement unit of said subject observation subsystem comprises: multiple detection circuits for sensing skin conductivity; andanalysis circuitry operative to use outputs from said multiple detection circuits for providing an enhanced reliability indication of changes in skin conductivity. 6. A computerized veracity testing system according to claim 4 and wherein said subject observation subsystem comprises: multiple detectors, at least one of which is a camera, for sensing heart rate; andanalysis circuitry operative to use outputs from said multiple detectors for providing an enhanced reliability indication of changes in heart rate. 7. A computerized veracity testing system according to claim 6 and wherein said hand engagement unit of said subject observation subsystem comprises: multiple detection circuits for sensing skin conductivity; andanalysis circuitry operative to use outputs from said multiple detection circuits for providing an enhanced reliability indication of changes in skin conductivity. 8. A computerized veracity testing system according to claim 7 and wherein said subject observation subsystem also comprises a selectable arm immobilizer for selectably immobilizing an arm of said subject. 9. A computerized veracity testing system according to claim 3 and wherein said subject observation subsystem ... | - | A61B005/00 A61B005/16
US08862204 | B2 | 2014-10-14 | Reducing mechanical stress on conductors and connection points in a position determinable interventional medical device | 2010-12-30 | A medical device configured for diagnosis or treatment of tissues within a body is provided. The device includes an elongate, deformable member configured to be received within a lumen in the body and having proximal and distal ends. A position sensor is disposed at the distal end. In one embodiment, a conductor is wound about the member. The conductor is connected to the position sensor and has a first winding pitch over a first portion of the deformable member and a second winding pitch, different from the first winding pitch, over a second portion of the deformable member. In another embodiment, the member defines a neutral longitudinal axis extending between the proximal and distal ends. A conductor extending between the proximal and distal ends is connected to the position sensor at a connection node on the neutral axis. | 1. A medical device configured for diagnosis or treatment of a tissue within a body, comprising: an elongate, deformable member configured to be received within a lumen in said body, having a proximal end and a distal end;a position sensor disposed at said distal end of said deformable member; and,a conductor wound about said deformable member, said conductor connected to said position sensor at a connection node, said conductor having a first winding pitch over a first portion of said deformable member and a second winding pitch over a second portion of said deformable member, said second winding pitch different from said first winding pitch. 2. The medical device of claim 1 wherein said second portion of said deformable member is distal to said first portion of said deformable member and said second winding pitch is smaller than said first winding pitch. 3. The medical device of claim 2 wherein the difference in said first and second winding pitches causes a change in a mechanical property of said deformable member. 4. The medical device of claim 3 wherein said change comprises an increase in said mechanical property and said mechanical property comprises flexibility. 5. The medical device of claim 1 wherein said position sensor comprises a coil. 6. The medical device of claim 5 wherein said coil is wound about said distal end of said deformable member. 7. The medical device of claim 1 further comprising a connector disposed at said connection node and connected to said position sensor and said conductor. 8. The medical device of claim 1 wherein said connection node is located on a neutral longitudinal axis extending between said proximal and distal ends of said member. 9. The medical device of claim 1 further comprising a compression coil disposed within said first portion of said deformable member. 10. The medical device of claim 1 further comprising: a plurality of pull wires disposed within said deformable member; and,a handle having a first actuator coupled to at least one pull wire of said plurality of pull wires. 11. The medical device of claim 1 wherein said first portion of said deformable member is made from a material having a first durometer and said second portion of said deformable member is made from a material having a second durometer, said second durometer less than said first durometer. 12. The medical device of claim 1 wherein said conductor is configured to transmit signals to or from said position sensor. 13. A medical device configured for diagnosis or treatment of a tissue within a body, comprising: an elongate, deformable member configured to be received within a lumen in said body, having a proximal end and a distal end, said deformable member defining a neutral longitudinal axis extending between said proximal and distal ends;a position sensor disposed at said distal end of said deformable member; and,a conductor extending between said proximal and distal ends of said deformable members, said conductor con... | MediGuide Ltd. | A61B005/05 A61B017/3207 A61B018/14 A61N007/02 A61M029/02 A61B019/00 A61B017/00 A61B018/24
US08872844 | B2 | 2014-10-28 | Method of deriving a graphical representation of domain-specific display objects on an external display | 2007-02-09 | Technique for deriving a graphical representation of domain-specific display-objects on an external display (13) within a patient-monitoring system (1), in which only a small amount of data has to be transmitted to the external display device (3) and at the same time the user of the external display (13) gets the same “look and feel” as he is used to from the built-in display (12) of a patient monitor (2). | 1. A method of deriving a graphical representation of domain-specific display objects on an external display within a patient-monitoring system, comprising the steps of: processing monitoring data and generating communication data from the monitoring data with a first display management device, which is included in a patient monitor, wherein the communication data includes logical data from which is derived a graphical representation of domain specific display objects on the external display,transmitting the generated communication data to an external display device, which is connectable to the patient monitor, via a communication link,processing the transmitted communication data and generating imaging information from the communication data with a second display management device, which is included in the external display device, andderiving a graphical representation of domain-specific display objects on the external display from the generated imaging information,wherein the logical data from which the graphical representation of domain specific display objects is derived for display on the external display optimizes and changes a layout of objects within an available display screen surface of the external display. 2. The method as claimed in claim 1, wherein no communication data is transmitted to the external display device if the monitoring data does not change. 3. The method as claimed in claim 1, wherein graphical support data is included into the communication data. 4. The method as claimed in claim 1, wherein the second display management device utilizes the same display manager software as the first display management device. 5. The method as claimed in claim 1, further including: generating first imaging information from the communication data with the first display management device which is displayed on a display of the patient monitor; andgenerating second imaging information from the communication data with the second display management device which is displayed on a display of the external display. 6. The method as claimed in claim 5, wherein the communication data does not include monitoring data or imaging information. 7. A patient monitoring system, comprising: a patient monitor which includes a first display management device configured to process monitoring data and generate communication data from the monitoring data, wherein the communication data includes logical data necessary for deriving a graphical representation of domain-specific display objects on an external display, andan external display device, connectable to the patient monitor via a communication link that is configured to transmit the communication data, which external display device includes a second display management device configured to process the transmitted communication data and generate imaging information from the communication data so as to derive a graphical representation of domain-specific display objects on the external display from the ... | Koninklijke Philips N.V. | G09G005/00 G06T011/20 A61B005/00 G06F019/00
US08864663 | B1 | 2014-10-21 | System and method to evaluate physical condition of a user | 2006-03-01 | A system is provided to evaluate physical condition of a user based on the health data collected from one or more SMDs. The system may comprise a user data component, a routines component and a health status engine. The user data component may be configured to receive health data for the user. A routines component may be configured to identify a current routine associated with the health data. The health status engine may be configured to determine health status information based on the received health data and the identified current routine. | 1. A computer system to evaluate a health condition of a user, the system comprising: a processor to generate a personalized routine for the user based on health data of the user;a memory to store the personalized routine for the user in a data store that includes a plurality of routines;the processor to select the personalized routine from among the plurality of routines based on the health data of the user,the personalized routine including expected behavior of one or more physical condition parameters for the user based on the health data of the user, the expected behavior including a range and a rate of change of one or more physical condition parameters,wherein each of the plurality of routines includes different expected behavior of the one or more physical condition parameters for the user;the processor to execute a user data component to receive digital data representing current health data for the user from a sensor, monitor or device (SMD), the current health data including a plurality of physical condition parameters for the user;the processor to execute a routines component to analyze the received digital data to identify a new personalized routine to use for evaluating a physical condition of the user from the plurality of routines, based on the current health data;the processor to execute a health status engine to monitor the physical condition parameters of the user, and to determine whether the current health data lies within the expected behavior of the one or more physical condition parameters of the new personalized routine, the expected behavior including the range and the rate of change of the physical parameters; andthe processor to execute an alerts engine to communicate an alert when it is determined that the current health data lies outside the expected behavior of the one or more physical condition parameters of the new personalized routine. 2. The system of claim 1, wherein the current health data comprises one or more of: heart rate and blood sugar level. 3. The system of claim 1, wherein the expected behavior of the one or more physical condition parameters include acceptable current physical condition parameter values and acceptable rates of changes for the physical condition parameter values, wherein the health status engine determines current rates of changes for the physical condition parameter values and determine deviation of the current rates of changes from rates of changes associated with the routine. 4. The system of claim 1, wherein the one or more physical condition parameters include one or more of the following: maximum and minimum values, first and second derivatives, and other measurements of the movement of a variable with respect to time. 5. The system of claim 1, further comprising: the user data component to receive an indicator of a current user activity, wherein the routine component to use the current user activity to identify the personalized routine, the personalized routine being associat... | DP Technologies, Inc. | A61B005/00 A61B005/11 A61B005/145 G08B021/02 A61B005/024 G06F019/00 G08B021/00
US08858467 | B2 | 2014-10-14 | Lancing and analysis device | 2009-10-06 | A lancing device for generating a puncture wound in a body part to obtain a body fluid sample for analytical or diagnostic purposes, in particular, by using integrated disposables that comprise a lancing element as well as an associated test element is disclosed. In order to achieve a high success rate in obtaining the body fluid sample, a drive can be designed such that the lancing element or the test element can be moved into a contact position while remaining in a position near the body part contact opening during a deployment period. If the amount of sample obtained in a lancing movement is inadequate to carry out the analysis or diagnosis, the lancing element can be brought into contact with the sample by a user by manual positioning the lancing device to manually take up a sample obtained by manually milking the sampling site in the region of the puncture wound. | 1. A lancing device for generating a puncture wound in the skin of a human or animal to obtain a sample of a body fluid with a first analytical consumable which comprises a lancing element for carrying out an analysis of a medically significant component of the sample with a second analytical consumable which comprises a test element, wherein the lancing device comprises: a pressing member for pressing the lancing device against a body part in which it is intended to generate a puncture wound with the lancing element at a sampling site from which a sample is to be taken;a drive for driving a lancing element inserted into the lancing device for a lancing movement of the lancing element along a predetermined lancing path into a lancing position, wherein the lancing movement comprises a rapid puncture movement which is directly followed by a return movement;a housing with a body part contact opening for the body part, wherein the lancing element is disposed in the housing in an initial position and at the body part contact opening it can be pierced into the applied body part in the lancing position by actuating the drive; anda control device configured for checking a collected sample with regard to whether the amount of sample obtained and taken up by the lancing device is sufficient for carrying out the analysis with a test element,wherein the drive is configured such that in a first step the lancing movement can be carried out with a lancing element to generate a puncture wound at a sampling site for obtaining a sample, and wherein the lancing device is configured such that after the lancing movement the control device can be used to check whether the amount of sample obtained and taken up by the lancing device is sufficient to carry out the analysis with a test element, andwherein the drive is configured such that in a further step at least one of the analytical consumables can be moved in an extending movement into a contact position in which the analytical consumable remains in a position in the region of the body part contact opening during a deployment period, in which the analytical consumable can be brought into contact with the sample by a user of the lancing device by a manual positioning of the lancing device to manually take up a sample which has been expressed by manually milking the sampling site in the region of the puncture wound, if according to the result of the check carried out by the control device, the amount of sample obtained in the lancing movement is not sufficient to carry out the analysis,and wherein the extending movement differs from the puncture movement in that the analytical consumable remains in the contact position for a longer time than in the lancing position such that in the contact position it can be brought into contact with the sample by the user of the lancing device during the deployment period by a manual positioning of the lancing device to manually take up a sample which has been expressed by manually m... | Roche Diagnostics Operations, Inc. | A61B005/00 B65D081/00 A61B005/15
US08857984 | B2 | 2014-10-14 | Apparatus and method for assessment and rehabilitation after acquired brain injury | 2006-12-20 | The present invention relates to an apparatus and method for the assessment and rehabilitation of vision impairment. In particular, the invention is concerned with an apparatus displaying visual stimuli and the method of using this device for the purpose of assessment and rehabilitation of individuals with acquired brain injury and visual impairment resulting therefrom. The apparatus comprises a display means with a plurality of visual stimuli switched on and off in predetermined sequences. The sequences are adapted to be used to assess and rehabilitate a person's visual impairment. | 1. An apparatus for assessing and rehabilitating a person's visual impairment, the person's visual impairment defined by a visual field deficit as compared to an unaffected visual field where there is no visual impairment including a display, the display including a plurality of visual stimuli wherein said plurality of visual stimuli are arranged in a spaced apart configuration so as to substantially cover what would be the expected unaffected visual field of the person as defined with reference to a respective viewing position located in front of and spaced from the display, wherein said plurality of visual stimuli are switchable between on and off conditions in predetermined sequences to cause compensatory scanning movement of the head and eyes of the person viewing the display in order to assess and rehabilitate the person's visual impairment. 2. An apparatus as in claim 1 wherein said visual impairment is resultant from an acquired brain injury. 3. An apparatus as in claim 1 wherein said display is a display board. 4. An apparatus as in claim 3, wherein said display board is of rectangular configuration and said plurality of visual stimuli are arranged equally spaced in two rows. 5. An apparatus as in claim 3, wherein said display board is mounted horizontally on a support and wherein said support is vertically adjustable. 6. An apparatus as in claim 1 wherein said plurality of visual stimuli are light emitting devices capable of being switched on and off. 7. An apparatus as in claim 1 wherein said plurality of visual stimuli are coloured. 8. An apparatus as in claim 1 wherein said apparatus is adapted to be used to teach clinicians to assess and rehabilitate said persons using said predetermined sequences. 9. A method of assessing and rehabilitating a person's visual impairment, the person's visual impairment defined by a visual field deficit as compared to an unaffected visual field where there is no visual impairment, the method comprising: assessing the person's visual impairment using an apparatus including a display, the display including a plurality of visual stimuli such that said plurality of visual stimuli are switchable between on and off conditions in a first set of predetermined sequences to cause compensatory scanning movement of the head and eyes of the person viewing the display; andrehabilitating the person's visual impairment by switching the plurality of visual stimuli in a second set of predetermined sequences to develop head and eye scanning strategies to compensate for the visual field deficit. 10. An apparatus as in claim 1 wherein multiple visual stimuli of the plurality of visual stimuli are displayable simultaneously in the predetermined sequences. 11. An apparatus as in claim 3, wherein said display board includes a marker fixed in the centre of said display board for alignment of the eye level of the person. 12. A method of assessing and rehabilitating a person's visual impairment as in claim 9, wherein ... | Raymond John Liddle Gregory William Liddle | A61B003/00 A61B003/024 A61B005/16
US08852179 | B2 | 2014-10-07 | Apparatus, system and method for monitoring tissue during an electrosurgical procedure | 2008-10-10 | A system for monitoring and/or controlling tissue modification during an electrosurgical procedure is provided. The system includes an electrosurgical apparatus adapted to connect to an electrosurgical generator. The electrosurgical apparatus configured to transmit energy to tissue. The system also includes a control system having one or more electromagnetic wave sources configured to generate the interrogator wave of one or more frequencies adjacent tissue. One or more sensors are configured to transmit and sense a reflected portion of the interrogator wave of at least one frequency to determine dielectric boundary data. A processor operatively coupled to the control system and to the electrosurgical generator configured to control the delivery of electrosurgical energy from the electrosurgical generator to tissue based on dielectric boundary data provided by the one or more sensors. | 1. A system for monitoring and/or controlling tissue modification during an electrosurgical procedure comprising: an electrosurgical apparatus adapted to connect to an electrosurgical generator, the electrosurgical apparatus configured to transmit energy to tissue;a control system including:at least one interrogator wave source configured to generate an interrogator wave of at least one frequency adjacent tissue;a sensor configured to transmit the interrogator wave of at least one frequency and sense a reflected portion of the interrogator wave of at least one frequency; anda processor operatively coupled to the control system and to the electrosurgical generator, the processor configured to determine a dielectric boundary data based on a phase shift between the interrogator wave of at least one frequency transmitted by the sensor and the reflected portion of the interrogator wave of at least one frequency sensed by the sensor, the processor configured to control the delivery of electrosurgical energy from the electrosurgical generator to tissue based on the dielectric boundary data determined by the processor. 2. The system according to claim 1, wherein the control system is configured to control the electrosurgical generator in real-time during the electrosurgical procedure. 3. The system according to claim 1, wherein the control system senses transformation of tissue and is configured to cooperate with the electrosurgical generator via the processor to control the delivery of electrosurgical energy to the tissue. 4. The system according to claim 1, wherein the electrosurgical apparatus includes a pair of jaw members configured to grasp tissue therebetween. 5. The system according to claim 4, wherein the sensor is located on of the pair of jaw members. 6. The system according to claim 5, wherein the sensor includes a smart sensor assembly. 7. The system according to claim 1, wherein the electrosurgical apparatus includes an active electrode in operative communication with a return electrode. 8. The system according to claim 1, wherein the information provided by the control system includes one of propagation velocity calculations and phase shift calculations of the reflected portion of the interrogator wave of at least one frequency. 9. The system according to claim 1, wherein the electrosurgical apparatus is operatively coupled to a coaxial cable in operative communication with the sensor and configured to transmit at least a portion of the interrogator wave of at least one frequency. 10. The system according to claim 1, wherein the control system includes a transceiver module configured to transmit at least a portion of the interrogator wave of at least one frequency. 11. The system according to claim 10, wherein the transceiver module uses clock signals received from a time source to perform at least some of the operations associated with the transceiver module. 12. The system according to claim 11, wherein transceiver module is c... | Covidien LP | A61B018/18 A61B018/14 A61B005/00 A61B017/00 A61B005/01 A61B017/29 A61B005/053
US09113777 | B2 | 2015-08-25 | Ultra low power platform for remote health monitoring | 2013-08-27 | An apparatus and method is described to sense sparse signals from a medical device using compressed sensing and then transmitting the data for processing in the cloud. | 1. A sensor block for collecting data from a human patient, comprising: an amplifier;a compressed sensing analog-to-digital conversion block coupled to the amplifier; the compressed sensing analog-to-digital conversion block relying upon an inherent sparsity and incoherence of an input signal received from the amplifier, without prior knowledge of the input signal, for sampling of the input signal below the Nyquist rate to reduce power;a post processor coupled to the compressed sensing analog-to-digital conversion block;a transmitter coupled to the post processor; andan antenna. 2. The sensor block of claim 1, wherein the compressed sensing analog-to-digital conversion block comprises a random number generator for encrypting data. 3. The sensor block of claim 1, wherein the compressed sensing analog-to-digital conversion block utilizes a compression factor of at least 8. 4. The sensor block of claim 1, wherein the sensor block further comprises electroencephalography electrodes. 5. The sensor block of claim 1, wherein the sensor block further comprises electrocardiography electrodes. 6. The sensor block of claim 1, wherein the sensor block further comprises cardiotocography electrodes. 7. A body area network for collecting and processing data from a human patient, comprising: a sensor block comprising: an amplifier;a compressed sensing analog-to-digital conversion block coupled to the amplifier, the compressed sensing analog-to-digital conversion block relying upon an inherent sparsity and incoherence of an input signal received from the amplifier, without prior knowledge of the input signal, for sampling of the input signal below the Nyquist rate to reduce power;a post processor coupled to the compressed sensing analog-to-digital conversion block;a transmitter coupled to the post processor; andan antenna;a smartphone coupled to the sensor block over a wireless network; anda cloud computing device coupled to the smartphone over another wireless network. 8. The body area network of claim 7, wherein the compressed sensing analog-to-digital conversion block comprises a random number generator for encrypting data. 9. The body area network of claim 7, wherein the compressed sensing analog-to-digital conversion block utilizes a compression factor of at least 8. 10. The body area network of claim 7, wherein the sensor block further comprises electroencephalography sensors. 11. The body area network of claim 7, wherein the sensor block further comprises electrocardiography sensors. 12. The body area network of claim 7, wherein the sensor block further comprises cardiotocography sensors. 13. A method of collecting and processing data from a human patient, the method comprising the steps of: obtaining data from the human patient using electrodes;generating compressed data using a compressed sensing analog-to-digital conversion block operating on the data from the human patient, the compressed sensing analog-to-digital conversion block relying u... | Biobit Inc. | A61B005/04 A61N001/00 A61B005/00
US08932199 | B2 | 2015-01-13 | Systems and methods for optimization of sleep and post-sleep performance | 2014-06-23 | Sleep mask for reducing sleep inertia. In an embodiment, the sleep mask comprises a foam layer having a shape that covers both of a human subject's eyes so as to attenuate ambient light. Visual stimulation element(s), configured to emit light, are positioned between the foam layer and the subject's eyes. In addition, a plurality of sensors positioned on the forehead of the subject collect electroencephalogram (EEG), electrooculogram (EOG), and electromyogram (EMG) signals. A soft exterior cover houses the foam layer, the visual stimulation element(s), and the sensors. The sleep mask further comprises processor(s) that determine and record each sleep stage of the subject, determine when to wake the subject, and, when it is determined to wake the subject, control the visual stimulation element(s) to wake the subject using emitted light. | 1. A sleep mask for reducing sleep inertia, the sleep mask comprising: a foam layer having a shape that, when the sleep mask is worn by a human subject, covers both eyes of the human subject so as to attenuate ambient light;one or more visual stimulation elements that, when the sleep mask is worn by the human subject, are positioned between the foam layer and the eyes of the human subject, wherein the one or more visual stimulation elements are configured to emit light;a plurality of sensors that, when the sleep mask is worn by the human subject, are positioned on a forehead of the human subject and are configured to receive a plurality of signals from the human subject, wherein the plurality of signals comprise an electroencephalogram (EEG) signal, an electrooculogram (EOG) signal, and an electromyogram (EMG) signal;a soft exterior cover that houses at least the foam layer, the one or more visual stimulation elements, and the plurality of sensors;a memory; andat least one processor that, when the sleep mask is worn by the human subject, is configured to determine each sleep stage of the human subject,record each determined sleep stage in the memory,determine when to wake the human subject, and,when the at least one processor determines to wake the human subject, control the one or more visual stimulation elements to emit light to wake the human subject. 2. The sleep mask of claim 1, wherein the sleep mask, when worn by the human subject, covers both ears of the human subject so as to attenuate ambient noise. 3. The sleep mask of claim 1, wherein the foam layer comprises one or more cuts that house the one or more visual stimulation elements. 4. The sleep mask of claim 1, wherein the soft exterior cover comprises fabric. 5. The sleep mask of claim 4, wherein the fabric comprises a polyester blend. 6. The sleep mask of claim 1, wherein each of the one or more visual stimulation elements comprises a light-emitting diode. 7. The sleep mask of claim 1, wherein determining each sleep stage of the human subject comprises matching one or more of the plurality of signals to a pattern. 8. The sleep mask of claim 1, further comprising one or more communication interfaces for transferring data. 9. The sleep mask of claim 1, further comprising one or more vibration elements configured to emit vibrations. 10. The sleep mask of claim 9, wherein the at least one processor is further configured to control the one or more vibration elements to emit vibrations to guide the human subject towards an awake state. 11. The sleep mask of claim 9, wherein the at least one processor is configured to determine whether to control the one or more visual stimulation elements or the one or more vibration elements to affect a sleep state of the human subject. 12. The sleep mask of claim 1, wherein the at least one processor is configured to determine one or more of a duration, intensity, and pattern of the light emitted by the one or more visual stimulation elements.... | Advanced Brain Monitoring, Inc. | A61M021/00 A61M021/02 A61B005/0476 A61B005/0488 A61B005/0496 A61B005/00
US20140316297 | A1 | 2014-10-23 | IMPEDANCE MONITORS, ELECTRODE ARRAYS AND METHODS OF USE | 2014-02-21 | A portable bioelectric impedance monitor for monitoring extracellular fluid levels includes a tetrapolar electrode array lead with four electrodes arranged sequentially and axially along the lead, and circuitry coupled with the at least four electrodes configured to measure bioelectric impedance extracellular fluid in a human subject at a frequency of less than 15 kHz. The electrodes are adhered to a human subject/patient on the patient's torso or one of the patient's limbs. One embodiment includes a Tetrapolar Analog Front End Patient Interface circuit configured to convert two electrode operation of a commercial Impedance Converter, Network Analyzer into a tetrapolar operation for excitation and impedance measurement of the human subject. | 1. A device to monitor tissue hydration of a human subject, the device comprising: at least four electrodes capable of physically adhering and electrically coupling to the human subject; andcircuitry coupled to four of the at least four electrodes to measure a bioelectric tissue impedance of the patient at a frequency of less than fifteen kilohertz. (&lt;15 kHz). 2. The device of claim 1 wherein the circuitry is configured to determine extracellular fluid level status of the human subject based upon tissue impedance measured at a single frequency of less than fifteen kilohertz. 3. The device of claim 2, wherein the circuitry includes a first voltage to current subcircuit generating a current to be applied to the human subject between a first pair of the four electrodes and a second voltage to current subcircuit connected across a second pair of the four electrodes to be located on the subject between the first pair of electrodes to generate a single current output. 4. The device of claim 2, wherein single frequency is about 5 kHz. 5. The device of claim 1 wherein the circuitry includes: a microprocessor controller;an AD5933 Impedance Converter, Network Analyzer or equivalent circuit connected with the microprocessor controller; anda Tetrapolar Analog Front End Patient Interface or equivalent circuit to interface the AD5933 Impedance Converter, Network Analyzer or equivalent circuit with the human subject and convert the bipolar impedance operation of the AD5933 Impedance Converter, Network Analyzer or equivalent into a tetrapolar operation on the human subject. 6. A method of operating the device of claim 1 to monitor extracellular fluid status of a human subject comprising the steps of: connecting four of the electrodes in a linear arrangement to the skin of the human subject;generating an oscillating voltage signal having a frequency of less than 15 kHz.;removing a dc bias from the oscillating voltage signal;converting the oscillating voltage signal into an oscillating current having a frequency of less than 15 kHz;passing the oscillating current through the human subject between a first pair of the electrodes;sampling voltages from the human subject through a second pair of electrodes positioned between the first pair of electrodes on the human subject;generating a differential voltage signal from sampled voltages;converting the differential voltage signal into an alternating current;adding to the alternating current a constant bias equivalent to the dc bias removed from the oscillating voltage signal to provide a current output;determining from the current output one or more biometric impedance values for the human subject. 7. The method of claim 6 wherein the steps after the connecting step are performed with the human subject undergoing dialysis. 8. A method of monitoring a human subject, the method comprising: adhering to skin of the human subject four spaced apart electrodes in a linear array;passing an oscillating current having a... | NONINVASIVE MEDICAL TECHNOLOGIES, INC. | A61B005/053
US20140323814 | A1 | 2014-10-30 | Method for Monitoring the Medical Condition of a Patient | 2011-07-12 | The invention relates to a method for monitoring the medical condition of a patient by means of a patient data management and/or decision assist system. Here the following steps are provided: (a) detecting values of physiological parameters of the patient, wherein at least a part of the physiological parameters characterizes the presence of a disturbance of health;(b) linking the detected values to a first time stamp and a second time stamp, wherein the first time stamp indicates the time of occurrence of the value and the second time stamp the time of detection of the value;(c) continuously comparing the values of different parameters having the same first time stamp with comparative values stored in the system;(d) triggering an alert if the comparison shows that at least one of the values is outside of the given tolerance range with respect to the comparative value;(e) linking the alert to a third time stamp indicating the time of triggering the alert;(f) determining the time (final time) as from the third time stamp at which a medical measure must be taken at the latest, wherein the determination of the time is made on the basis of given time limits stored in the system; and(g) continuously outputting (i) the final time determined in step (f) and/or (ii) the period left to reach the final time and/or (iii) a time domain being shorter than the period left to reach the final time. | 1. A method for monitoring the medical condition of a patient by means of a patient data management and/or decision assist system comprising the steps of (a) detecting values of physiological parameters of the patient, wherein at least a part of the physiological parameters characterizes the presence of a disturbance of health;(b) linking the detected values to a first time stamp and a second time stamp, wherein the first time stamp indicates the time of occurrence of the value and the second time stamp the time of detection of the value;(c) continuously comparing the values of different parameters having the same first time stamp with comparative values stored in the system;(d) triggering an alert if the comparison shows that at least one of the values is outside of the given tolerance range with respect to the comparative value;(e) linking the alert to a third time stamp indicating the time of triggering the alert;(f) determining the time (final time) as from the third time stamp at which a medical measure must be taken at the latest, wherein the determination of the time is made on the basis of given time limits stored in the system; and(g) continuously outputting (i) the final time determined in step (f) and/or (ii) the period left to reach the final time and/or (iii) a time domain being shorter than the period left to reach the final time. 2. The method according to claim 1, characterized in that in step (g) there are additionally output the value(s) that caused the triggering of the alert in step (d). 3. The method according to claim 1, characterized in that step (b) comprises the triggering of an alert if for one value a second time stamp is present, but not a first time stamp. 4. The method according to claim 1, characterized in that in step (a) the physiological parameters are assigned to a first group or a second group, wherein the parameters of the first group are continuously determined and the parameters of the second group are determined discontinuously, wherein in the parameters of the first group the first time stamp is set equal to the second time stamp, and/or wherein in parameters of the second group an alert should be triggered if the first time stamp does not differ from the second time stamp. 5. The method according to claim 1, characterized in that with the output of the alert in step (d) a request for the manual input of information is output, wherein the request is generated on the basis of guidelines stored in the system and wherein further requests for the manual input of information can be output on the basis of the guidelines as soon as a manual input of the requested information is done. 6. The method according to claim 1, characterized in that each output of a request is associated with the output of the final time determined in step (f) and/or the period left to reach the final time. 7. The method according to claim 5, characterized in that at least one of the requests for the manual input of information is a... | Löser Medizintechnik GmbH | A61B005/00
US20140323917 | A1 | 2014-10-30 | Apparatus for penetrating tissue | 2014-07-09 | These and other objects of the present invention are achieved in a body fluid sampling system for use on a tissue site that includes an electrically powered drive force generator. A penetrating member is operatively coupled to the force generator. The force generator moves the member along a path out of a housing having a penetrating member exit, into the tissue site, stops in the tissue site, and withdraws out of the tissue site. An analyte detecting member is positioned to receive fluid from a wound created by the penetrating member. The detection member is configured to determine a concentration of an analyte in the fluid using a sample of less than 1 μL of the fluid. A user interface is configured to relay at least one of, penetrating member performance or a penetrating member setting. | 1. An injection device for injecting an agent to a tissue site under a skin surface, comprising: an electronic drive force generator;a penetrating member having an elongate portion operatively coupled to said force generator;a processor coupled to the electronic drive force generator, the processor including a user profile of a user in a memory for setting penetration parameters of a penetrating member to create a successful injection of the agent;an audio device configured to relay information to a user of the system and to receive audio input from a user, the audio input in operation being configured to modify the user profile based on additional audio user input; anda user interface coupled to the processor, the user interface including or being coupled to one or more alarms to provide a user with a reminder that a injection event is needed. 2. The device of claim 1, wherein a user provides user input information to improve the user's profile. 3. The device of claim 1, wherein the processor in operation performs a calculation to optimize user profiles. 4. The device of claim 1, further comprising: a database that stores information and statistics for each user. 5. The device of claim 4, wherein the database stores user profiles and user uses of the device. 6. The device of claim 1, further comprising: an internal clock that allows generation of a time stamp for injection events. 7. The device of claim 6, wherein the internal clock tracks injection events. 8. The device of claim 1, wherein the device prompts the user for additional information. 9. The device of claim 1, wherein a user profile is modifiable. 10. The device of claim 1, further comprising: a database that stores information and statistics for each user and each profile that a particular user uses. 11. The device of claim 1, further comprising: a sterility barrier covering at least a portion of the penetrating member. 12. The device of claim 1, further comprising: a feedback loop coupled to the processor to provide signals. 13. The device of claim 1, wherein the processor includes an integrated memory. 14. The device of claim 1, further comprising: a signal generator coupled to the processor. 15. The device of claim 1, further comprising: an amplifier coupled to the processor. 16. The device of claim 1, further comprising: a position sensor coupled to the processor. 17. A body fluid sampling system for use on a tissue site, the system comprising: an electronic drive force generator;a penetrating member having an elongate portion operatively coupled to said force generator;a coupler that couples the electronic drive force generator with the penetrating member;an analyte detecting member positioned to receive fluid from a wound created by said penetrating member, said analyte detecting member configured to determine a concentration of an analyte in the fluid using a sample of less than 1 μL of the fluid;a processor coupled to the electronic drive force generator, the ... | Sanofi-Aventis Deutschland GmbH | A61B005/151 A61M005/172 A61M005/158 A61B005/157 A61B005/00
US20140296724 | A1 | 2014-10-02 | Method and Apparatus for Predicting Patient Outcomes from a Physiological Segmentable Patient Signal | 2014-06-12 | A method and apparatus for predicting patient outcome from a physiological segmentable signal of a patient. In one embodiment, the method comprises the steps of obtaining the physiological segmentable signal of the patient; segmenting the physiological segmentable signal into a plurality of separate segmentable components; calculating a time series of the morphological distance between adjacent separate segmentable components of the plurality of separate segmentable components; and predicting patient outcome in response to the time series of the morphological distance. In another aspect, the invention relates to a method for extracting information from physiological signals for one or more subjects including the steps of partitioning the physiological signal into a plurality of components, grouping the components into a plurality of information classes, assigning a unique symbol to each information class, mapping each component to the assigned symbol, and examining one or more such sequences for clinical significance. | 1-28. (canceled) 29. A method for extracting information from physiological signals comprising the steps of: segmenting the physiological signal into a plurality of components;grouping the components into a plurality of information classes;assigning a unique symbol and to each information class;mapping each component to the assigned symbol to form a resulting symbolic sequence, andexamining the resulting symbolic sequence for clinical significance. 30-43. (canceled) 44. A system for extracting information from physiological signals comprising a processor for: segmenting the physiological signal into a plurality of components;grouping the components into a plurality of information classes;assigning a unique symbol to each information classmapping each component by the assigned symbol to form a resulting symbolic sequence, andexamining the resulting symbolic sequence for clinical significance. 45-68. (canceled) 69. The method of claim 29 wherein the examining of the resulting symbolic sequence comprises the step of searching for a repeat subsequence within the symbolic sequence. 70. The method of claim 69 wherein the repeat subsequence is an approximate match to another subsequence within the resulting symbolic sequence. 71. The method of claim 69 wherein the examining of the resulting symbolic sequence comprises the step of searching for a repeat subsequence within the symbolic sequence among a plurality of patients. 72. The method of claim 70 wherein the repeat subsequence is an approximate match if the repeat subsequence is within a predefined distance of the other subsequence. 73. The method of claim 69 wherein clinical significance is determined by the frequency of the repeat subsequence. 74. The method of claim 69 wherein the examining comprises the step of searching for short bursts of infrequent repeat sequences. 75. The method of claim 74 wherein the searching for short bursts of infrequent repeat sequences comprises searching for increased entropy. 76. The method of claim 29 wherein the step of examining comprises repeating the steps multiple times for the same patient. 77. The method of claim 69 wherein the step of examining comprises searching for clusters of repeat subsequences. 78. The method of claim 71 further comprising the step of correlating the repeat subsequence with clinical symptoms. | - | A61B005/04
US08864308 | B2 | 2014-10-21 | Imaging apparatus and imaging method | 2010-05-20 | An imaging apparatus includes changing unit for changing a positional relation of irradiation positions of a plurality of measuring beams to be radiated onto an object. The imaging apparatus includes scanning unit for scanning the plurality of measuring beams in the positional relation which has been changed by the changing unit, and acquiring unit for acquiring an optical coherence tomographic image of the object on the basis of the plurality of measuring beams. | 1. An imaging apparatus, comprising: an irradiating unit configured to irradiate an object with a plurality of measuring beams;a changing unit configured to change the positional relation among irradiation positions of the plurality of measuring beams irradiating a predetermined layer of the object by the irradiating unit;a scanning unit configured to scan the plurality of measuring beams in the positional relation changed by the changing unit; andan acquiring unit configured to acquire an optical coherence tomographic image of the object based on the plurality of measuring beams used for the scanning by the scanning unit. 2. The imaging apparatus according to claim 1, wherein the object is an eye to be inspected, andthe changing unit is means for changing intervals among the irradiation positions of the plurality of measuring beams on a fundus surface of the eye to be inspected. 3. The imaging apparatus according to claim 1, wherein the changing unit changes a width of the irradiation positions in a scanning direction. 4. The imaging apparatus according to claim 1, wherein the changing unit is means for changing an arrangement of the irradiation positions of the plurality of measuring beams from a main scanning direction to a sub scanning direction of the scanning unit or means for changing the arrangement of the irradiation positions of the plurality of measuring beams from the sub scanning direction to the main scanning direction. 5. The imaging apparatus according to claim 1, further comprising a plurality of fiber ends configured to emit the plurality of measuring beams to the object, wherein the changing unit is means for rotating the plurality of fiber ends around an emitting direction of the plurality of measuring beams serving as an axis around which the plurality of fiber ends rotate or means for selecting some of the plurality of fiber ends. 6. The imaging apparatus according to claim 1, further comprising: an analyzing unit configured to analyze a wide area image of the object acquired in a scanning region wider than that for acquiring the optical coherence tomographic image; anda controlling unit configured to control the changing unit by using an analysis result of the analyzing unit. 7. The imaging apparatus according to claim 1, wherein the changing unit changes a width of the irradiation positions in a sub scanning direction. 8. An imaging apparatus, comprising: an irradiating unit configured to irradiate an object with a plurality of measuring beams;a changing unit configured to change a positional relation among irradiation positions of the plurality of measuring beams irradiating the object by the irradiating unit;a scanning unit configured to scan the plurality of measuring beams in the positional relation changed by the changing unit;an acquiring unit configured to acquire an optical coherence tomographic image of the object based on the plurality of measuring beams used for the scanning by the scanning unit;an analyz... | Canon Kabushiki Kaisha | A61B003/14 A61B003/12 A61B003/10 A61B005/00 G01N021/47 G01B009/02
US08868681 | B2 | 2014-10-21 | Method, device, and system for remotely acquiring user physiological detection data | 2011-11-29 | A method, a device, and a system for remotely acquiring user physiological detection data are provided according to embodiments of the present invention. The method includes: receiving detection related information sent by handheld equipment, in which the detection related information includes user identity (ID) information and equipment positioning information; sending a detection start instruction to corresponding medical detection equipment according to the equipment positioning information; receiving user physiological detection data sent by the medical detection equipment, in which the user physiological detection data is associated with an equipment ID of the medical detection equipment; and binding and sending the user physiological detection data and the associated user ID information according to associative information of the user ID information and the equipment ID of the medical detection equipment. | 1. A method for remotely acquiring user physiological detection data, comprising: receiving, by a detection controller on a network side, detection related information sent by handheld equipment through a first channel to a detection controller, wherein the detection related information comprises user identity (ID) information and equipment positioning information;sending, by the detection controller on the network side, a detection start instruction from the detection controller to corresponding medical detection equipment according to the equipment positioning information;receiving, by the detection controller on the network side, user physiological detection data sent by the corresponding medical detection equipment through a second channel to the detection controller, wherein the first channel that receives the user ID information and the second channel that receives the user physiological detection data are different communication channels that each transfers data to the detection controller, wherein the first channel comprises a network channel that transfers the user ID information to the detection controller over a network connection, wherein the detection controller is on the network side, and wherein the user physiological detection data is associated with an equipment ID of the corresponding medical detection equipment;determining, by the detection controller on the network side, that the user ID information is associated with the user physiological detection data according to the associated and saved user ID information and equipment ID and according to the user physiological detection data associated with the equipment ID of the corresponding medical detection equipment; andbinding and sending, by the detection controller on the network side, the user physiological detection data and the associated user ID information from the detection controller to a data center. 2. The method according to claim 1, wherein before sending the detection start instruction from the detection controller to the corresponding medical detection equipment according to the equipment positioning information, the method further comprises: verifying a validity of a user ID at least according to a matching result between user ID information saved on the network side and the received user ID information; andsending the detection start instruction to the corresponding medical detection equipment according to the equipment positioning information when the verification is passed. 3. The method according to claim 1, wherein sending the detection start instruction from the detection controller to the corresponding medical detection equipment according to the equipment positioning information comprises: sending, according to equipment location information comprised in the equipment ID, the detection start instruction from the detection controller to the medical detection equipment to which the equipment location information is directed or sending, according to associ... | Huawei Technologies Co., Ltd. | G06F015/16 G08B023/00 G06F019/00 A61B005/00 G06F021/60 G06F021/62
US20140303511 | A1 | 2014-10-09 | SINGLE TRIAL DETECTION IN ENCEPHALOGRAPHY | 2014-03-24 | An EEG cap (8) having 64 or 128 electrodes (10) is placed on the head of the subject (11) who is viewing CRT monitor (14). The signals on each channel are amplified by amplifier (17) and sent to an analog-to-digital converter (20). PC (23) captures and records the amplified signals and the signals are processed by signal processing PC (26) performing linear signal processing. The resulting signal is sent back to a feedback/display PC (29) having monitor (14). An EEG cap (8) having 64 or 128 electrodes (10) is placed on the head of the subject (11) who is viewing CRT monitor (14). The signals on each channel are amplified by amplifier (17) and sent to an analog-to-digital converter (20). PC (23) captures and records the amplified signals and the signals are processed by signal processing PC (26) performing linear signal processing. The resulting signal is sent back to a feedback/display PC (29) having monitor (14). | 1. A method for interpreting sampled brain activity signals of a subject subjected to at least a first stimulus and a second stimulus, comprising: (a) identifying, using a processing arrangement, one or more sets of samples from the sampled brain activity signals corresponding to a first response to the first stimulus;(b) identifying one or more sets of samples corresponding to a second response to the second stimulus; and(c) determining two or more spatial weighting coefficients such that a linear response maximally discriminates between the one or more sets of samples corresponding to the first response and the one or more sets of samples corresponding to the second response. 2. The method of claim 1, wherein the sampled brain activity signals comprise two or more sensor signals generated by two or more corresponding members of an array of brain activity sensors in proximity to a head of the subject. 3. The method of claim 2, further comprising amplifying each of the two or more sensor signals. 4. The method of claim 3, further comprising converting each of the two or more sensor signals using an analog-to-digital converter. 5. The method of claim 2, wherein determining two or more spatial coefficients comprises applying a linear classifier to each of the two or more sensor signals. 6. The method of claim 1, wherein the first response comprises a motor response of the subject. 7. The method of claim 1, wherein the first response comprises a right button push and a second response comprises a left button push. 8. The method of claim 1, wherein the one or more samples corresponding to the first response comprise: a first sample corresponding to a first instance of the first response; anda second sample corresponding to a second instance of the first response. 9. The method of claim 1, wherein the one or more samples corresponding to the first response comprise, for each sample, a predetermined number of samples prior to the first response. 10. The method of claim 1, wherein the one or more samples corresponding to the first response comprise, for each sample, a predetermined number of samples following the first stimulus. 11. The method of claim 1, wherein determining two or more spatial weighting coefficients comprises using a linear discrimination method. 12. The method of claim 1, further comprising: obtaining a set of samples following a stimuli;weighting the set of samples using the two or more spatial weighting coefficients; andgenerating an output signal based on the weighted set of samples having a high correlation to one of the one or more sets of samples corresponding to the first response and the one or more sets of samples corresponding to the second response. 13. The method of claim 12, wherein generating an output signal comprises linearly integrating the weighted set of samples. 14. A system for interpreting sampled brain activity signals of a subject subjected to at least a first stimulus and a second stimulus, compri... | - | A61B005/0478 A61B005/0482
US08851017 | B2 | 2014-10-07 | Carrying tray for modular animal imaging apparatus | 2011-06-17 | An imaging system that allows for unhindered access to a sample to be imaged. A housing structure is configured with a drawer having a platform. The platform may be configured to hold a sample, such as an animal, and/or the platform may be configured to mate with a sample holding member, such as a removable carrying tray for holding the sample. The drawer presents the platform to an imaging device or system internal to the housing when in a closed, or imaging, state. When in an extended state, the drawer presents the platform external to the housing to allow unobstructed manipulation of a sample on the drawer platform (or on the sample holding member on the platform). When used, a sample holding member such as a removable carrying tray may be docked with the drawer platform, and various interconnects, such as gas ports and electrical connectors, on the sample holding member engage with corresponding elements on the platform when docked. The tray may be undocked and moved to a remote location having a compatible docking station to allow for preparation or processing of a sample elsewhere. The tray may be docked with a docking station located at a sample preparation station. In the case of a live animal sample, the preparation station may include a sterile hood or other laboratory location. | 1. A carrying tray for holding and transporting a living animal, the tray comprising: a platform that presents a surface for receiving and supporting a live animal;a nosecone mounted to the platform, the nosecone adapted to receive the nose of a live animal supported on the platform;one or more gas ports on an underside of the platform for coupling with an external source of gas and/or fir exhausting gas;one or more electrical connectors on an underside of the platform for coupling with external power and/or signal sources; anda connection mechanism adapted to removably engage with a tray receiving member of an animal imaging system or a sterile workstation such that when the tray engages the tray receiving member, the one or more gas ports and the one or more electrical connectors automatically mate with corresponding elements on the tray receiving member,wherein the connection mechanism includes a handle coupled to a first portion of a locking mechanism, wherein the tray receiving member includes a second portion of the locking mechanism, wherein the first portion of the locking mechanism engages the second portion when the handle is moved from a release position to a locking position, and wherein the first and second portions disengage when the handle is moved from the locking position to the release position. 2. The tray of claim 1, wherein the platform includes one or more valves associated with the one or more gas ports, wherein each valve is automatically actuated when the tray engages the tray receiving member. 3. The tray of claim 1, further including one or more restraints for holding the live animal on the surface. 4. The tray of claim 1, wherein a portion of the surface comprises a magnetic material or one or more embedded magnets, the tray further including a magnetic restraint for holding the live animal on the surface, said magnetic restraint including a magnet that magnetically couples with the magnetic material. 5. The tray of claim 1, further including an air-tight lid that provides an enclosed volume when attached to the tray. 6. The tray of claim 5, wherein the lid includes a window that allows radiation of a desired wavelength range to pass. 7. The tray of claim 1, further including a metering system coupled to the external. gas source, the metering system configured to automatically provide metered doses of gas into the nosecone. 8. A carrying tray of claim 1 in combination with a docking station comprising said tray receiving member, said tray receiving member having one or more corresponding port connectors for mating with the one or more gas ports of the tray, and one or more electric coupling members for mating with the one or more electrical connectors of the tray. 9. The tray and docking station of claim 8, wherein said docking station is located in one of a sterile workstation or an animal imaging system. 10. A carrying tray for holding and transporting a living animal, the tray comprising: a platform that pr... | LI-COR, Inc. | A01K001/03 A61B005/00
US09149205 | B2 | 2015-10-06 | Breast coil for use in magnetic resonance imaging | 2013-03-28 | The present disclosure relates to a receive coil assembly for use in magnetic resonance imaging of breast tissue. In certain embodiments the assembly comprises separable parts: a configurable mechanical support and a flexible receive coil array. The adjustability and separability of the receive coil array relative to the mechanical support allows the receive coil array to substantially conform to the breasts of the patient during imaging. | 1. A breast imaging assembly for use in a magnetic resonance imaging system, the assembly comprising: a mechanical assembly comprising: a patient facing surface configured to support a patient in a breast imaging position;an opening within the patient facing surface through which the breasts of the patient pass when the patient is supported by the mechanical assembly; anda removable insert configured to fit within the opening, the removable insert comprising slots;an electrical assembly that is separable from the mechanical assembly, the electrical assembly comprising: a flexible substrate configured to removably couple to the mechanical assembly through the slots to conform around medial and lateral surfaces of a patient's breasts; anda plurality of receive coils embedded within the flexible substrate. 2. The breast imaging assembly of claim 1, wherein the mechanical assembly comprises a housing component having the patient facing surface and opening, wherein the housing component further comprises a lateral opening on either side of the opening. 3. The breast imaging assembly of claim 1, wherein the mechanical assembly comprises a sternum support configured to fit within the opening so as to divide the opening into two respective portions. 4. The breast imaging assembly of claim 3, wherein the sternum support is adjustable along an axis running through the opening. 5. The breast imaging assembly of claim 1, wherein the electrical assembly comprises a plurality of linear arrangements of electrical components within the flexible substrate. 6. The breast imaging assembly of claim 5, further comprising a plurality of ribs, wherein each rib is configured to affix to the flexible substrate over at least one of the plurality of linear arrangements of electrical components. 7. The breast imaging assembly of claim 1, wherein the electrical assembly further comprises a foam spacer disposed on the flexible substrate. 8. The breast imaging assembly of claim 1, wherein the plurality of receive coils comprises more than 8 receive coils. 9. The breast imaging assembly of claim 1, wherein the plurality of receive coils comprises 31 receive coils. 10. The breast imaging assembly of claim 1, wherein the plurality of receive coils is arranged as three rows of receive coils. 11. A mechanical support for breast imaging, comprising: a housing component, comprising: a patient facing surface;an opening defined in the patient facing surface; anda lateral opening on either side of the opening;a sternum support configured to fit within the opening such that, when fitted within the opening, the sternum support divides the opening into two respective portions;a removable insert configured to fit within the opening, the removable insert comprising slots through which ends of a removable electrical assembly are treaded to conform around medial and lateral sides of a patient's breast. 12. The mechanical support of claim 11, wherein the sternum support comprises a s... | General Electric Company | A61B005/05 A61B005/055 A61B005/00
US08870787 | B2 | 2014-10-28 | Ventricular shunt system and method | 2009-07-24 | A ventricular shunt systems and methods of preventing hydrocephalus are described herein. In one aspect, the ventricular shunt system has at least one pressure sensor that is configured to be selectively electromagnetically coupled to an ex-vivo source of RF energy and is variable in response to the pressure in a patient's ventricle. | 1. A ventricular shunt system comprising: a catheter assembly comprising: a valve having an inlet port and an outlet port, the valve configured to control a rate of fluid flow between the inlet port and the outlet port;a ventricular catheter having a distal end and a proximal end, the proximal end of the ventricular catheter being coupled to the inlet port of the valve;a drainage catheter having a distal end and a proximal end, the proximal end of the drainage catheter being coupled to the outlet port of the valve;at least one pressure sensor mountable on a portion of the catheter assembly comprising a passive electrical resonant circuit that is configured to be selectively electromagnetically coupled to an ex-vivo source of radio frequency (RF) energy; wherein the passive electrical resonant circuit is variable in response to the pressure in a patient's ventricle, wherein each passive electrical resonant circuit, in response to the electromagnetic coupling, is configured to generate an output signal characterized by a frequency that is dependent upon urged movement of a portion of the passive electrical resonant circuit and is indicative of pressure in the patient's ventricle, wherein the passive electrical resonant circuit of the at least one pressure sensor comprises an inductance-capacitance (LC) resonant circuit that comprises an inductor operably coupled to a capacitor; anda sealed reservoir having a distal end positionable proximate the distal end of the ventricular catheter, the sealed reservoir configured to contain a non-compressible fluid, wherein a portion of the distal end of the reservoir is pliable,wherein the at least one pressure sensor is mountable to detect the pressure of the non-compressible fluid within the sealed reservoir, and wherein the at least one pressure sensor is mounted in a wall of the reservoir. 2. The ventricular shunt system of claim 1, wherein the inductor is a coil inductor. 3. The ventricular shunt system of claim 1, wherein the capacitance of the capacitor is variable in response to the pressure therein the patient's ventricle. 4. The ventricular shunt system of claim 1, wherein the capacitor comprises a first and second spaced capacitor elements, wherein at least one of the spaced capacitor elements are mounted in or on a flexible material, and wherein the respective first and second capacitor elements are movable relative to each other in response to pressure changes applied to the flexible material. 5. The ventricular shunt system of claim 1, wherein the inductor is configured to allow inductance in the passive electrical resonant circuit when the pressure sensor is subjected to a time variable electromagnetic field. 6. The ventricular shunt system of claim 1, wherein the inductance of the LC resonant circuit is between about 5 to about 15 micro-Henry. 7. The ventricular shunt system of claim 1, wherein the resonant frequency of the LC resonant circuit is between about 25 to about 45 MHz. 8. The v... | CardioMEMS, Inc. | A61B005/00 A61B005/03 G01R023/12 G01R023/14 H01Q007/00 A61B005/05 G01F015/06 A61M027/00 A61B005/07
US09042966 | B2 | 2015-05-26 | Three dimensional imaging of veins | 2014-05-13 | A three dimensional imaging system includes a first laser emitting light at a first wavelength, and a scanner for scanning the laser light in a pattern on the target area. A photo detector receives light reflected from the target area as a contrasted vein image, resulting from differential absorption and reflection therein of the first wavelength of light. The intensity of the first laser is incrementally increased, and the photo detector thereby receives a plurality of contrasted vein images, each being at incrementally distinct depths beneath the target skin surface. Image processing is performed on the plurality of vein images to successively layer the veins in the images according to their depth, to create a single processed vein image. A second laser emitting a second wavelength of light is used in combination with the scanner to project the processed vein image onto the target area to overlay the veins therein. | 1. A three dimensional imaging system comprising: a first laser configured to emit light at a first wavelength;a second laser configured to emit light at a second wavelength being different from said first wavelength;means for incrementally increasing an intensity of said first wavelength of light emitted by said first laser;means for scanning said laser light from said first and second lasers onto a target;a photodetector configured to receive and to be responsive to said first wavelength of light reflected from the target, said photodetector further configured to output a respective signal representing each of a plurality (N) of vein images, based on said received light, by differential absorption of said first wavelength, each of said plurality of vein images corresponding to an incrementally distinct depth beneath the target, formed by said incrementally increasing intensity of said first wavelength of light;means for image processing configured to successively layer said plurality of vein images according to said incrementally distinct depth to create a processed vein image, said means for image processing further configured to transmit said processed vein image as a signal to said second laser; said second laser and said means for scanning configured to project said processed vein image onto the target. 2. The three-dimensional imaging system according to claim 1 further comprising a counter configured to cyclically count a present vein image of said plurality of vein images, being in the range of 1 to N. 3. The three-dimensional imaging system according to claim 2 wherein said means for incrementally increasing said intensity of said first wavelength of light is configured to incrementally increase said intensity linearly between said image count of 1 and said image count of N. 4. The three-dimensional imaging system according to claim 1 further comprising a combiner configured to combine said laser light from said first and second lasers. 5. The three-dimensional imaging system according to claim 4wherein said means for scanning is further configured to scan said combined laser light in a raster pattern;wherein said second wavelength of light comprises light at a wavelength of 630 nm; andwherein said first wavelength of light comprises light at a wavelength of 740 nm. 6. The three-dimensional imaging system according to claim 4 further comprising a mirror configured to reflect said combined laser light to said means for scanning. 7. The three-dimensional imaging system according to claim 1 further comprising a means for sensing a position of said means for scanning relative to the target; and wherein said means for sensing in configured to communicate said position to said second laser. 8. The three-dimensional imaging system according to claim 1 wherein said means for image processing is further configured to replace each of said successively layered plurality of vein images of said processed vein image with a unique graphical rep... | AccuVein, Inc. | A61B006/00 A61B005/00 A61M005/42 A61M005/46 A61B019/00
US20140313054 | A1 | 2014-10-23 | NETWORK MONITORING SYSTEMS FOR MEDICAL DEVICES | 2014-03-04 | A ventilator monitoring system is described for monitoring a plurality of ventilators. In one embodiment, a server including a dedicated ventilator application program tor each type of ventilator, monitors a plurality of heterogeneous ventilators over a wireless network. | 1-16. (canceled) 17. A method for monitoring a plurality of patients comprising: providing a plurality of medical devices, wherein at least two of said medical devices are heterogeneous types;collecting data from said plurality of medical devices via a dedicated medical device application;transmitting said data over a network to a server;determining, by the server, is an alarm has occurred;determining, by the server, if the alarm is a new alarm having a different value from a previous alarm by comparing the present alarm value with the prior alarm value;setting a just-changed-flag if the alarm is a new alarm; andstoring the alarm value and the just-changed-flag in a database. 18. The method of claim 17 further comprising the step of time-stamping the alarm. 19. The method of claim 17 wherein a query by a user returns a value only if the just-changed-flag is set in the database. 20. A method of transmitting, to a user, an alarm resulting from data from a medical device attached to a network, the method comprising: associating, by a server, a patient, a bed and the medical device with a user's communication device;polling, by the server, the medical device across the network to obtain a plurality of data values;determining, by the server, if any of the data results in an alarm condition; andtransmitting, by the server, a notification of the alarm to notify the user using the communication device. 21. A method of transmitting, to a user's communications device, data from a medical device attached to a network, the method comprising: creating, by a server, a channel between a medical device with a user's communication device;polling, by the server, the medical device across the network to obtain a plurality of data values having a data bandwidth and a plurality of data formats;determining, by the server, the bandwidth needed to transmit the data values to the user's communication device over the channel; andtransmitting, by the server, data to the user's communication device in a format in response to the data bandwidth of the channel, the data bandwidth of the device and the data bandwidth of the format of the data. 22. A method of transmitting, to a user, an alarm resulting from data from a medical device attached to a network, the method comprising: polling, by a server, the medical device across the network to obtain a plurality of data values;determining, by the server, if any of the data results in a plurality of alarm conditions; ranking, by the server, the plurality of alarm conditions into a hierarchy; and displaying, by the server, the hierarchy of alarms to the user. 23. The method of claim 22 further comprising the steps of: analyzing, by the server, the plurality of data using a rules-based computer program; anddisplaying, by the server, the prognosis based on the analysis. 24. A method of verifying that data being received by a server accurately corresponds to the data from the medical device comprising the steps of providing a ... | - | A61M016/00 A61B005/00 G08B023/00
US08855752 | B2 | 2014-10-07 | QRS onset and offset detection with adaptive temporal windowing | 2010-03-11 | A heart monitor computes ST segment deviation as the difference in the value of an electrocardiogram signal at the ST and PQ points of a heartbeat. The ST point is found based on slope criteria and temporal criteria. The maximum (positive) slope of the QRS (maxQRS) is located. Within a preset window after the maxQRS point, the processor searches for a sample at which the second finite difference is less than a threshold that is a function of average QRS amplitude. If such a qualifying sample is found, the processor examines its location relative to the location of an adaptive window that is centered on a sample that is an adaptively determined distance from the peak of the R wave. If the qualifying point is within the adaptive window, it is chosen as the ST point. If the qualifying point is after the adaptive window, the ST point is set at the end of the adaptive window. Finally, if the qualifying point is before the adaptive window, the ST point is selected at the beginning of the adaptive window. The adaptive window is then updated according to an exponential average filter based upon the distance between the ST point and the R wave peak. | 1. A cardiac monitor comprising: (a) a sensor for sensing an analog signal from a human heart;(b) a device coupled to the sensor, the device having an analog-to-digital circuit system contained therein for digitizing the analog signal to produce a digitized waveform;(c) a processor electrically coupled to the analog-to-digital circuit system, said processor configured to: (i) detect a QRS complex within the digitized waveform, the QRS complex characterized by having an R wave;(ii) determine the location of a fiducial point within the QRS complex;(iii) perform a search for a point outside the QRS complex that meets a slope based criterion;(iv) if a qualifying point is found that meets the slope based criterion, determine a location of a non-QRS point within an adaptive window that is defined by a plurality of window parameters;(v) update at least one of plurality of window parameters based on the location of the non-QRS point; and(vi) repeat step (iv) for a different QRS complex with the adaptive window updated at least in part according to step (v). 2. The system of claim 1 wherein the non-QRS point is an ST segment point. 3. The system of claim 1 wherein the slope based criterion is based on a second finite difference of the waveform. 4. The system of claim 3 wherein the slope based criterion is based a comparison between the second finite difference and a threshold. 5. The system of claim 4 wherein the threshold is a function of QRS amplitude. 6. The system of claim 1 wherein one of the plurality of window parameters is distance from the fiducial point, and wherein this distance is updated in step (iv). 7. The system of claim 6 wherein the size of the adaptive window is fixed. 8. The system of claim 6 wherein the fiducial point is the R wave peak. 9. The system of claim 1 wherein the search for a qualifying point is performed within an initial search window. 10. The system of claim 9 wherein the initial search window begins at a point that is determined according to a location of a point in the QRS wherein the slope of the waveform is less than a certain threshold. 11. The system of claim 1 wherein the adaptive window parameter is updated according to an exponential average filter. 12. The system of claim 1 wherein the location of the non-QRS point is the end of the adaptive window if the qualifying point is after the adaptive window, and wherein the location of the non-QRS point is the beginning of the adaptive window if the qualifying point is before the adaptive window. | Angel Medical Systems, Inc. | A61B005/0472
US20140323839 | A1 | 2014-10-30 | APPARATUS AND METHOD FOR TREATING OBSTRUCTIVE SLEEP APNEA | 2014-05-20 | The present invention describes an apparatus, a systems and a method for the treatment of obstructive sleep apnea. the treatment involves monitoring the position of the tongue and/or the force exerted by the tongue an electrical stimulation of the hypoglossal nerve to move the tongue into an anterior position or to maintain the tongue in an anterior position. | 1. An apparatus, comprising: a sensor to monitor the position of a tongue and/or the force exerted by the tongue against the sensor; andone or more electrodes to deliver electrical stimuli to the ventral surface of the tongue. 2. The apparatus of claim 1, wherein apparatus further comprises a dental fixture. 3. The apparatus of claim 1, further comprising: an electronic controller to translate a signal received from the sensor and to deliver a train of electrical pulses to the one or more electrodes; a power source to deliver electricity to one or more components of the apparatus; or both. 4. The apparatus of claim 1, wherein the sensor comprises an emitter and a detector in a transparent encapsulant separated by an opaque partition. 5. The apparatus of claim 4, wherein the emitter is an infrared emitter and the detector is an infrared detector. 6. The apparatus of claim 1, wherein the one or more electrodes are attached to one or more flexible tubular carriers. 7. The apparatus of claim 6, wherein the one or more electrodes are hemicylindrical in shape. 8. The apparatus of claim 6, wherein a portion of the one or more electrodes is adapted to allow contact with the ventral surface of the tongue. 9. A method to treat obstructive sleep apnea or to avoid an apneic or hypoxic episode in a subject, comprising: providing a sensor to monitor the position of a tongue and/or the force exerted by the tongue against the sensor, one or more electrodes to deliver electrical stimuli to the ventral surface of the tongue, an electronic controller to translate a signal received from the sensor and to deliver a train of electrical pulses to the one or more electrodes, and a power source to deliver electricity to the sensor, the one or more electrodes, and the electronic controller;sensing the position of the tongue and/or the force exerted by the tongue against the sensor; andcausing a train of electrical pulses to be delivered the ventral surface of the tongue via the one or more electrodes when the tongue is not in an anterior position, not in close proximity to the sensor, not touching the sensor, and/or not exerting a prescribed force upon the sensor. 10. The method of claim 9, wherein the sensor and the one or more electrodes configured are on a dental fixture. 11. The method of claim 10, wherein the electronic controller, the power source, or both are configured on the dental fixture. 12. The method of claim 9, wherein the train of electrical pulses has a voltage of about 5 to about 15 volts and a pulse frequency of about 3 to about 50 pulses per second. 13. The method of claim 9, wherein the prescribed force is about 0 to about 150 gram(s). 14. The method of claim 9, further comprising causing a defensive reflex whereby the tongue moves anteriorly in response to an onset of low-amplitude electrical stimulation. 15. The method of claim 14, wherein causing the defensive reflex comprises applying cycles of delivering low-amplitude electrical sti... | Huntington Medical Research Institutes | A61N001/36 A61B005/11 A61F005/56 A61B005/00
US20140322137 | A1 | 2014-10-30 | Detection Of Targeted Biological Substances Using Magnetic Relaxation Of Individual Nanoparticles | 2013-04-25 | The present invention can provide a method of determining the presence, location, quantity, or a combination thereof, of a biological substance, comprising: (a) exposing a sample to a plurality of targeted nanoparticles, where each targeted nanoparticle comprises a paramagnetic nanoparticle conjugated with one or more targeting agents that preferentially bind with the biological substance, under conditions that facilitate binding of the targeting agent to at least one of the one or more biological substances; (b) subjecting the sample to a magnetic field of sufficient strength to induce magnetization of the nanoparticles; (c) measuring a magnetic field of the sample after decreasing the magnetic field applied in step b below a threshold; (d) determining the presence, location, quantity, or a combination thereof, of the one or more biologic substances from the magnetic field measured in step (c). | 1. A method of determining the presence, location, quantity, or a combination thereof, of one or more biological substances, comprising: (a) exposing a sample to a plurality of targeted nanoparticles, where each targeted nanoparticle comprises a superparamagnetic nanoparticle conjugated with one or more targeting agents that preferentially bind with at least one of the biological substances, under conditions that facilitate binding of at least one of the targeting agents to at least one of the one or more biological substances, and under conditions that discourage aggregation of the nanoparticles;(b) subjecting the sample to an applied magnetic field of sufficient strength to induce magnetization of individual nanoparticles;(c) measuring a magnetic field of the sample at a plurality of measurement times after decreasing the applied magnetic field from step (b) below a threshold;(d) analyzing the magnetic field measurements to detect signals that correspond to the Neel relaxation of individual nanoparticles;(e) determining the presence, location, quantity, or a combination thereof, of the one or more biological substances from the signals detected in step (d). 2. A method as in claim 1, wherein the nanoparticles comprise iron oxide particles having a diameter of about 24 nm, or iron platinum particles having a diameter of about 15 nm. 3. A method as in claim 1, wherein the applied magnetic field in step (b) is substantially uniform in strength and direction throughout the sample. 4. A method as in claim 1, wherein the nanoparticles have a Neel relaxation curve such that their magnetization relaxes from a saturated state to one half the saturated state in less than 30 seconds. 5. A method as in claim 1, wherein the sample comprises in vivo tissue. 6. A method as in claim 1, wherein the magnetic field in step (b) has a strength of about 50 Gauss. 7. A method as in claim 1, wherein the magnetic field in step (b) is applied for less than ten seconds. 8. A method as in claim 7, wherein the magnetic field in step (b) is applied for less than one second. 9. A method as in claim 1, wherein the magnetic field is measured in step (c) at a plurality of times within one second of the decrease of the applied magnetic field. 10. A method as in claim 1, wherein the sample is kept in the same physical location in step (b) and step (c). 11. A method as in claim 1, wherein measuring the magnetic field in step (c) comprises using one or more superconducting quantum interference devices to measure the magnetic field. 12. A method as in claim 1, wherein measuring the magnetic field in step (c) comprises using one or more atomic magnetometers to measure the magnetic field. 13. A method as in claim 1, wherein measuring the magnetic field in step (c) comprises using one or more magnetic sensors coupled to one or more second order gradiometers to measure the magnetic field. 14. A method as in claim 1, wherein measuring the magnetic field in step (c) comprises... | - | A61K049/18 A61B005/05 G01N033/569
US20140323819 | A1 | 2014-10-30 | MULTI-PARAMETER TEST UNITS FOR INITIAL INDICATION OF MEDICAL SYMPTOMS | 2013-04-29 | Disposable test units to assist medical personnel are described. In some embodiments, a test unit includes: a solid support; a cavity in the solid support; a reaction chamber internal to the solid support, including a plurality of biochemical reagents; a first internal channel in the solid support, connected at a first end to the cavity, connected at a second end to the reaction chamber; at least one pathogen detection region internal to the solid support; a second internal channel in the solid support, connected at a first end to the reaction chamber, connected at a second end to the at least one pathogen detection region; a temperature detector; and a persistent visible temperature indicator attached to the temperature detector. | 1. A test unit, comprising: a solid support including a surface configured to reversibly mate with a skin surface of an individual;a cavity in the solid support;a reaction chamber internal to the solid support, the reaction chamber including a plurality of detection agents within a space;a first internal channel in the solid support, the first internal channel connected at a first end to the cavity, the first internal channel connected at a second end to the reaction chamber;at least one pathogen detection region internal to the solid support, each of the at least one pathogen detection region including a visible indicator of one or more of the plurality of detection agents;a second internal channel in the solid support, the second internal channel connected at a first end to the reaction chamber, the second internal channel connected at a second end to the at least one pathogen detection region;a temperature detector affixed to the solid support; anda persistent visible temperature indicator attached to the temperature detector. 2. The test unit of claim 1, wherein the solid support including the surface configured to reversibly mate with the skin surface of an individual comprises: a substantially flat solid support. 3. (canceled) 4. The test unit of claim 1, wherein the solid support including the surface configured to reversibly mate with the skin surface of an individual comprises: a plurality of layers combined to form a structure of the solid support. 5. The test unit of claim 1, wherein solid support including the surface configured to reversibly mate with the skin surface of an individual comprises: a surface configured for placement adjacent to the skin surface; andbio-compatible adhesive on the surface configured for placement adjacent to the skin. 6-9. (canceled) 10. The test unit of claim 1, wherein the reaction chamber internal to the solid support, the reaction chamber including the plurality of detection agents within the space comprises: one or more detection agents including an antibody configured to bind with a pathogen protein. 11. The test unit of claim 1, wherein the reaction chamber internal to the solid support, the reaction chamber including the plurality of detection agents within the space comprises: one or more detection agents including an enzyme. 12. (canceled) 13. The test unit of claim 1, wherein the at least one pathogen detection region internal to the solid support comprises: a plurality of pathogen detection regions. 14. (canceled) 15. The test unit of claim 1, wherein the persistent visible temperature indicator attached to the temperature detector comprises: a persistent chemical indicator. 16. The test unit of claim 1, wherein the persistent visible temperature indicator attached to the temperature detector comprises: a persistent electronic indicator. 17-18. (canceled) 19. The test unit of claim 1, further comprising: a sensor of a physiological condition affixed to the solid support; andan in... | Elwha LLC, a limited liability company of the State of Delaware | A61B005/00 A61B005/01
US08862228 | B2 | 2014-10-14 | Using chest velocity to process physiological signals to remove chest compression artifacts | 2013-04-26 | A method of analyzing a physiological (e.g., an ECG) signal during application of chest compressions. The method includes acquiring a physiological signal during application of chest compressions; acquiring the output of a sensor from which information on the velocity of chest compressions can be determined; and using the information on the velocity to reduce at least one signal artifact in the physiological signal resulting from the chest compressions. | 1. A device for analyzing an impedance cardiographic (ICG) physiological signal during application of chest compressions, the device comprising: circuitry for acquiring a impedance cardiographic physiological signal from a impedance cardiographic sensor applied to the chest during application of chest compressions;circuitry for acquiring the output of a motion sensor applied to the chest from which information on the velocity of chest compressions can be determined, andprocessing circuitry for using the information on the velocity to reduce at least one signal artifact in the impedance cardiographic signal resulting from the chest compressions. 2. A device for analyzing an impedance pneumographic physiological signal during application of chest compressions, the device comprising: circuitry for acquiring a impedance pneumographic physiological signal from a impedance pneumographic sensor applied to the chest during application of chest compressions;circuitry for acquiring the output of a motion sensor applied to the chest from which information on the velocity of chest compressions can be determined, andprocessing circuitry for using the information on the velocity to reduce at least one signal artifact in the impedance pneumographic signal resulting from the chest compressions. 3. The device of claim 1 or 2 wherein the motion sensor is a velocity sensor, and the information on the velocity is determined from the velocity sensor. 4. The device of claim 1 or 2 wherein the motion sensor is an accelerometer, and the information on the velocity is determined from integration of the output of the accelerometer. 5. The device of claim 1 or 2 wherein using the information on the velocity to reduce at least one signal artifact in the physiological signal comprises time aligning the physiological signal with the velocity. 6. The device of claim 1 or 2 wherein using the information on the velocity to reduce at least one signal artifact in the physiological signal comprises using an adaptive filter that is adjusted to remove chest compression artifacts. 7. The device of claim 6 wherein the processing circuitry is configured to provide a preprocessing step that detects when chest compressions are applied and automatically initiates the adaptive filter. 8. The device of claim 6 wherein the processing circuitry is configured to produce a difference signal, the difference signal being representative of the difference between the physiological signal fed into the adaptive filter and the physiological signal after artifact reduction by the adaptive filter. 9. The device of claim 8 wherein the difference signal provides a measure of the amount of artifact in the physiological signal. 10. The device of claim 9 the difference signal is used to modify the subsequent processing of the physiological signal. 11. The device of claim 10 wherein spectral analysis is performed on the difference signal, and adjustments are made to filtering of the physiological sig... | ZOLL Medical Corporation | A61N001/39 A61B005/04 A61H031/00 A61B005/00 A61B005/0205 A61B005/046
US08855754 | B2 | 2014-10-07 | Apparatus and method for detecting epilepsy seizure | 2012-09-11 | An apparatus for detecting an epilepsy seizure, includes: a graph generating unit configured to generate an orthogonal graph where values of heart beat intervals are sequentially plotted while a heart beat interval at an arbitrary timing is set as a first coordinate and a next heart beat interval is set as a second coordinate; and a seizure detecting unit configured to detect the epilepsy seizure based on: a change of a distribution of a group of the plotted values in a first direction perpendicular to a straight line passing an origin and a point where the first and second coordinates are equal to each other; and a change of a distribution of the group of the plotted values in a second direction parallel to the straight line. | 1. An apparatus for detecting an epilepsy seizure, the apparatus comprising: a graph generating unit configured to generate an orthogonal graph where values of heart beat intervals are sequentially plotted while a heart beat interval at an arbitrary timing is set as a first coordinate and a next heart beat interval is set as a second coordinate; anda seizure detecting unit configured to detect the epilepsy seizure based on: a change of a distribution of a group of the plotted values in a first direction perpendicular to a straight line passing an origin and a point where the first and second coordinates are equal to each other; anda change of a distribution of the group of the plotted values in a second direction parallel to the straight line,wherein the seizure detecting unit detects the epilepsy seizure based on: a change of a standard deviation of the distribution in the first direction; and a change of a standard deviation of the distribution in the second direction, andwherein the seizure detecting unit detects the epilepsy seizure based on a change of a ratio of the standard deviation of the distribution in the first direction to the standard deviation of the distribution in the second direction. 2. The apparatus according to claim 1, wherein the seizure detecting unit detects the epilepsy seizure based on a situation where the ratio is equal to or smaller than a preset threshold. 3. The apparatus according to claim 2, wherein the threshold is set for each subject of the heart beat intervals. 4. The apparatus according to claim 1, further comprising a detection signal outputting unit configured to, when the seizure detecting unit detects the epilepsy seizure, output a detection signal. 5. The apparatus according to claim 1, further comprising a heart beat interval measuring unit configured to measure the heart beat intervals in continuous heart beats, wherein the graph generating unit plots the values of the heart beat intervals which are measured by the heart beat interval measuring unit. 6. The apparatus according to claim 1, wherein the orthogonal graph is a two-dimensional orthogonal graph, the first coordinate is a lateral coordinate, and the second coordinate is a vertical coordinate. 7. A method of detecting an epilepsy seizure, the method comprising: generating an orthogonal graph where values of heart beat intervals are sequentially plotted while a heart beat interval at an arbitrary timing is set as a first coordinate and a next heart beat interval is set as a second coordinate; anddetecting the epilepsy seizure based on: a change of a distribution of a group of the plotted values in a first direction perpendicular to a straight line passing an origin and a point where the first and second coordinates are equal to each other; and a change of a distribution of the group of the plotted values in a second direction parallel to the straight line,wherein the epilepsy seizure is detected based on: a change of a standard deviation ... | Nihon Kohden Corporation | A61B005/0468 A61B005/024 A61B005/00
US08858430 | B2 | 2014-10-14 | Ear ailment diagnostic device and method | 2011-02-20 | An ear ailment diagnostic device and method in accordance with the present disclosure generally comprises a pair of earpieces, which both further comprise a light source, a magnification lens, an air conduction channel and a miniature camera. The earpieces may optionally comprise a thermometer and/or tympanometer. Each earpiece is coupled to an air conduction tube, an insufflator and an electrical wiring/data tube which is coupled to a computer. The insufflator may be manually, electronically, or battery powered. In the preferred embodiment the computer comprises a smart phone with data processing capability and wireless communication capability. Any data sent from the device can then be interpreted and diagnosed in a remote location so that an accurate treatment is prescribed. | 1. An otic diagnostic device for remotely examining an ear, the device comprising: at least one earpiece having a housing, at least a portion of the housing structurally sized and configured to fit within the ear, the housing structurally configured to be fully supported by the ear;a tip provided on the housing, the tip structurally sized and configured to fit into the ear canal of the ear;a light source coupled to the housing for illuminating the ear canal;a camera coupled to the housing for capturing an image and/or video in the ear canal; anda flexible wired connection between the housing and a computer which facilitates the display or transmission of the obtained image and/or video. 2. The device according to claim 1, wherein the light source and camera are contained in the housing. 3. The device according to claim 1, further comprising at least one clip structurally configured for securing the earpiece to the ear. 4. The device according to claim 1, wherein the computer is a handheld computer or a smartphone. 5. The device according to claim 1, wherein the computer has a monitor for determining the picture position of the earpiece. 6. The device according to claim 1, wherein the computer has controls for operating the camera. 7. The device according to claim 1, further comprising a thermometer, a tympanometer, or both, coupled to the housing. 8. The device according to claim 1, wherein the camera is mounted on a servo which controls the camera position and function. 9. A method for examining an ear, the method comprising the steps of: providing an otic diagnostic device having an earpiece that at least partially fits into an ear and is structurally sized and configured to be at least partly supported by the ear, the earpiece equipped with a camera and light source, and the earpiece having a tip sized to fit within an ear canal;positioning the tip of the earpiece in the ear canal so as to capture an image and/or video of the ear for diagnosis of an ear ailment in the ear;securing the earpiece to the ear in position to capture the image and/or video with a clip; andactivating the camera to capture the image and/or video. 10. The method according to claim 9, wherein the clip is secured to the external ear or the ear lobe. 11. The method according to claim 9, further comprising the step of transmitting the captured image and/or video to a computer. 12. The method according to claim 9, further comprising the step of projecting a view from the camera on a monitor of the computer before capturing the image and/or video. 13. The method according to claim 9, further comprising the step of sending the captured image and/or video to a medical practitioner. 14. An otic diagnostic device for remotely examining an ear, the device comprising: at least one earpiece having a housing, at least a portion of the housing structurally sized and configured to fit within the ear, the housing structurally configured to be fully supported by the ear;a ti... | Zipline Health, Inc. | A61B001/227 A61B001/00 A61B005/12
US08864845 | B2 | 2014-10-21 | System for control of a prosthetic device | 2010-02-16 | A system for control of a prosthetic device includes at least one Inertial Measurement Unit detecting orientation of a user's foot. The at least one Inertial Measurement Unit is in communication with a device module configured to command at least one actuator of a prosthetic device. The at least one Inertial Measurement unit sends output signals related to orientation of the user's foot to the device module and the device module controls the at least one actuator of the prosthetic device based on the signals from the at least one Inertial Measurement Unit. The device module controls movement of an endpoint of the device within a movement envelope. The device module commanding movement of the end point within the movement envelope through at least simultaneous and/or independent actuation of the plurality of actuators based on the at least one body input signal in accordance with a movement function to achieve the desired directional movement of the endpoint within the movement envelope. | 1. A control system for a prosthetic device comprising: at least one sensor module adapted to receive at least one body input signal;at least one device module having at least one prosthetic control mode, the device module being in communication with the at least one sensor module; anda plurality of actuators of the prosthetic device configured to receive commands from the device module;wherein the device module receives at least one body input signal from the at least one sensor module and commands at least one actuator of the plurality of actuators in accordance with the at least one body input signal;wherein the at least one prosthetic control mode includes a bulk mode in which the at least one body input signal is indicative of a desired directional movement of an endpoint of the prosthetic device;wherein the device module controls movement of the endpoint of the prosthetic device within a movement envelope having a boundary defining a limit to positions of the end point in each direction based on a length of the prosthetic device in combination with movement limitations of the plurality of actuators, the device module commanding movement of the end point within the movement envelope through each of simultaneous and separate actuations of the plurality of actuators based on the at least one body input signal in accordance with a movement function to achieve the desired directional movement of the endpoint within the movement envelope; andwherein the device module commands a movement of the endpoint along the boundary of the movement envelope through actuation of the plurality of actuators that is different than the desired directional movement when the desired directional movement of the at least one body input signal would require movement outside of the movement envelope, the commanded movement along the boundary including at least a first directional component of the desired directional movement commanded by the at least one body input signal and at least a second directional component different from the desired directional movement commanded by the at least one body input signal. 2. The control system according to claim 1 further comprising wherein the at least one device module further comprising at least a second prosthetic control mode and wherein the device module commands at least one actuator of the plurality of actuators in accordance with the at least one body input signal and a current control mode of the prosthetic control modes. 3. The control system according to claim 1 further comprising wherein the at least one sensor module comprising at least one inertial measurement unit. 4. The control system according to claim 3 further comprising wherein the at least one inertial measurement unit comprising at least one accelerometer. 5. The control system according to claim 3 further comprising wherein the inertial measurement unit comprising at least one accelerometer configured to detect accelerations in three perpendicular axes... | DEKA Limited Partnership | A61F002/70 A61F002/54 A61F002/68 G01C021/16 A61F002/76 A61F002/60 A61B005/103 A61B005/00 A61F002/72 A61B005/0488
US08870742 | B2 | 2014-10-28 | GUI for an implantable restriction device and a data logger | 2008-02-28 | An implantable restriction device can be configured to provide a restriction in a patient, for example as a function of the pressure of fluid. The implantable restriction device can include one or more sensors configured to sense a variety of parameters, such as pressure of the fluid within the implantable restriction device, pulse width, pulse amplitude, pulse count, pulse duration, or frequency, electrical characteristics, or other parameters. Data obtained by the one or more sensors (for example, the data representing pressure, pulse characteristics, and so on) may be communicated to a device located external to the patient, such as a data logger, using telemetry coils or other communicators. The data logger may store the data, and may communicate the data to a remote location via a network such as the Internet. A docking station may be provided to couple the data logger to a network and/or to recharge a cell in the data logger. The logged data may be analyzed and/or displayed using a variety of techniques to assess and/or track the condition of the restriction device or of the patient, to monitor patient physiology, or for other purposes. | 1. A device, comprising: a display for a physiological monitoring device configured to display a simulated graphic of an anatomical lumen enclosed by an implantable restriction device, the simulated graphic indicating a size of the anatomical lumen; anda processor configured to process data representing a parameter sensed by the implantable restriction device and communicated from the implantable restriction device to the processor, the processor being configured to cause the display to display the simulated graphic,wherein the indicated size displayed on the display is based at least in part on the data processed by the processor. 2. The device of claim 1, wherein the simulated graphic includes at least one of: an icon; a plurality of concentric rings; and a three-dimensional image. 3. The device of claim 1, wherein simulated graphic includes at least one of: an image of a cross-section of a stoma; an image of the implantable restriction device disposed around the anatomical lumen; and an image of a bolus. 4. The device of claim 1, wherein the simulated graphic includes one or more isobars displayed on the graphic representation of the enclosed anatomical lumen, the isobars representing the sensed parameter values so that that a perimeter of the anatomical lumen as simulated in the simulated graphic is indicative of the sensed parameter. 5. The device of claim 4, wherein the one or more isobars are effective to change color to signal a condition related to the sensed parameter values. 6. The device of claim 1, wherein the implantable restriction device comprises an adjustable gastric band. 7. The device of claim 1, wherein the simulated graphic comprises a video image for showing a change in the size of the opening in accordance with at least one of pressure, pulse count, pulse width, pulse duration, and pulse frequency sensed by the implantable restriction device over a time period. 8. The device of claim 1, wherein the simulated graphic is based on an image obtained from the body of a patient in which the implantable restriction device is implanted. 9. The device of claim 1, wherein the display is configured to display any of: (A) a textual indicator of the sensed parameter,(B) sensed parameter data shown on any of a graph, a dial indicator or an indicator adapted to change color, and(C) an indication of a restricted state of the implantable restriction device. 10. The device of claim 9, wherein the device is configured to display at least the sensed parameter data shown on the graph, and the graph comprises a parameter axis and a pulse count axis for relating the sensed parameter with a pulse count, the pulse count representing a sequence number of a pulse of the sensed parameter within a sequence of pulses in a swallowing event; and a plurality of discrete indicators disposed on the graph at an intersection of parameter and pulse count, wherein each discrete indicator represents a predetermined parameter amplitude and the plurality ... | Ethicon Endo-Surgery, Inc. | A61B005/107 A61B005/00 A61F005/00 A61B005/03 A61B005/0205 A61B005/07 A61B005/0402 A61B005/11 A61B017/00 A61B005/024 A61B019/00 A61M039/02 A61B017/12 A61B005/021 A61B017/135 A61B005/145
US08872657 | B2 | 2014-10-28 | System and method for performing chemical analysis of fingerprints for providing at least one response | 2013-04-08 | A system for sharing recommended information is presented including a plurality of electronic devices, each having a fingerprint collecting module for collecting fingerprint information and a chemical analysis module for performing a chemical analysis of the fingerprint information to create a chemical profile for identifying at least a select number of molecules and/or organic compounds for deriving distinguishing characteristics from the fingerprint information. | 1. A system for sharing recommended information, the system comprising: a first electronic device having a first fingerprint collecting module for collecting first fingerprint information and a first chemical analysis module for performing chemical analysis of the first fingerprint information to create a first chemical profile that identifies at least a select number of molecules and/or organic compounds for deriving a first set of distinguishing characteristics from the first fingerprint information; anda second electronic device having a second fingerprint collecting module for collecting second fingerprint information and a second chemical analysis module for performing chemical analysis of the second fingerprint information to create a second chemical profile that identifies at least a select number of molecules and/or organic compounds for deriving a second set of distinguishing characteristics from the second fingerprint information;wherein the first chemical profile of the first electronic device is transferred to the second electronic device, and vice versa. 2. The system according to claim 1, further comprising: a first evaluating module for evaluating the first set of distinguishing characteristics of the first fingerprint information to provide at least one first response formulated from the first set of distinguishing characteristics derived from the select number of molecules and/or organic compounds; anda second evaluating module for evaluating the second set of distinguishing characteristics of the second fingerprint information to provide at least one second response formulated from the second set of distinguishing characteristics derived from the select number of molecules and/or organic compounds. 3. The system according to claim 2, wherein each of the at least one first and second responses are at least a message, a recommendation, a result, an outcome, an output, feedback, additional information, supplemental information, educational information, targeted information or advertising information or a combination thereof. 4. The system according to claim 2, wherein the at least one first response is transferred to the second electronic device and the at least one second response is transferred to the first electronic device. 5. The system according to claim 1, wherein the chemical analysis derives at least one or more of the following distinguishing characteristics from the first and second sets of fingerprint information to create the first and second chemical profiles, respectively: age, gender, race, dietary information, and lifestyle information or a combination thereof. 6. The system according to claim 1, wherein the first and second electronic devices are managed, owned, controlled, and/or operated by a common user. 7. The system according to claim 1, wherein the first and second electronic devices are managed, owned, controlled, and/or operated by different users. 8. The system according to claim 1, wherein the fir... | - | G08B021/00 A61B005/117 G01N033/00 G01N033/50 G06K009/00 A61B005/145 G07C009/00
US08854627 | B2 | 2014-10-07 | Electronically scanned optical coherence tomography with frequency modulated signals | 2013-08-30 | An improved Optical Coherence Domain Reflectometry (OCDR) system is provided. One embodiment of this OCDR system outputs a detector signal carrying image depth information on multiple modulation frequencies, where each modulation frequency corresponds to a different image depth. The image depth information from the detector signal may be resolved by tuning to the desired modulation frequency. Another system for imaging body tissue uses multiple frequency modulators such that the light beam does not travel from an optical fiber to free space. | 1. A system for imaging body tissue comprising: a beam splitter configured and arranged to receive a light beam and generate a reference light beam and a sample light beam from the light beam;a plurality of modulators, each modulator configured and arranged to receive a portion of the reference light beam, each modulator configured and arranged to modulate the portion of the reference light beam received by that modulator at a unique modulation frequency, wherein the modulation by the plurality of modulators forms a plurality of modulated reference light beams;a beam combiner physically separated from the beam splitter and configured and arranged to receive the sample light beam reflected from a region of body tissue to be imaged and to receive the plurality of modulated reference light beams and to generate a combined light beam from the reflected sample light beam and the plurality of modulated reference light beams;a light detector configured and arranged to receive the combined light beam and output a detector signal based on the combined light beam;a tuner configured and arranged to receive the detector signal and to be tunable over a range of the unique modulation frequencies of the plurality of modulated reference light beams; anda controller configured and arranged to sequentially tune the tuner to each of the unique modulation frequencies one at a time with the tuner consequently converting the detector signal to a tuner output signal. 2. The system of claim 1, further comprising a light source configured and arranged to produce the light beam. 3. The system of claim 1, wherein the system is configured and arranged to provide a different propagation delay to each of the modulated reference light beams. 4. The system of claim 1, further comprising a first light coupler configured and arranged to receive the reference light beam and a plurality of first optical fibers configured and arranged to each receive a portion of the reference light beam from the first light coupler and to deliver that portion of the reference light beam to a corresponding one of the plurality of modulators. 5. The system of claim 4, further comprising a plurality of second optical fibers configured and arranged to each receive a different one of the modulated reference light beams from a corresponding one of the plurality of modulators. 6. The system of claim 5, wherein each of the second optical fibers is configured and arranged to provide a different propagation delay to the modulated reference light beam received by that second optical fiber. 7. The system of claim 1, further comprising a second light coupler configured and arranged to receive the sample beam and to direct the sample beam to the region of body tissue to be imaged. 8. The system of claim 1, wherein the system is configured and arranged so that an amplitude of the tuner output signal provides image brightness information and a time position of the tuner output signal provides image depth in... | Boston Scientific Scimed, Inc. | G01B009/02 A61B005/00
US08874181 | B2 | 2014-10-28 | Oximeter ambient light cancellation | 2012-10-29 | A pulse oximeter method and apparatus which provides (1) a notch filter at a distance between a modulation frequency and a common multiple of commonly used power line frequencies (50, 60, 100 and 120) and also (2) a demodulation frequency greater than a highest pulse rate of a person and lower than any harmonic of 50, 60, 100 or 120 Hz, to filter ambient light interference, while choosing an optimum demodulation frequency that avoids interference from the notch filter or from harmonics of the line interference. Also, ambient light for any low frequency interference, such as power line interference, is measured both before and after each of the light emitter wavelengths and the average of the ambient light is then subtracted from the detected signal. | 1. A method for operating a pulse oximetry system, comprising: alternately generating light with a sensor at two wavelengths using a modulation frequency that is a predetermined distance from a common multiple of 50, 60, 100, and 120, where the predetermined distance is greater than a highest pulse rate of a person and lower than a distance of any harmonic of 50, 60, 100, or 120;receiving an analog sensor signal from the sensor that corresponds to received light;amplifying the analog sensor signal to provide an amplified analog sensor signal;modulating the amplified analog sensor signal with a sigma-delta modulator to provide a modulated signal;converting the modulated signal into a digital signal with a multiple bit analog-to-digital converter;decimating the digital signal with a decimator to provide a decimated signal;filtering the decimated signal with a digital filter to provide a filtered signal; andpreloading the decimator and digital filter with an estimate of a settled output value. 2. The method of claim 1 wherein processing the received light signal comprises digitizing the processed signal. 3. The method of claim 1 wherein the common multiple comprises 1200. 4. The method of claim 1 wherein the predetermined distance is between 5 and 20 hertz. 5. The method of claim 1 wherein the predetermined distance is approximately 11 hertz. 6. The method of claim 1 comprising determining a physiological parameter based at least in part on the filtered signal. 7. The method, as set forth in claim 1, wherein amplifying comprises using a hardware amplifier. 8. The method, as set forth in claim 1, wherein filtering comprises using a Bessel filter. 9. The method, as set forth in claim 1, wherein preloading comprises using a controller. 10. A pulse oximetry system, comprising: a first processor board, the first processor board comprising:an interface for receiving an analog sensor signal;a sigma-delta modulator configured to receive the sensor signal and to provide a modulated signal;an analog-to-digital converter configured to convert the modulated signal into a digital signal;a decimator configured to receive the digital signal and output a decimated signal operated on by a digital filter, wherein the first processor board comprises a controller is configured to preload the decimator and the digital filter;a processor configured to receive the decimated signal and provide an output related to a physiological parameter; anda second processor board comprising an interface for receiving the output related to the physiological parameter from the first processor board. 11. The pulse oximetry system, as set forth in claim 10, wherein the first processor board comprises a hardware amplifier configured to amplify the sensor signal. 12. The pulse oximetry system, as set forth in claim 10, wherein the controller is configured to preload the decimator and the digital filter after a step change in the decimated signal. 13. The pulse oximetry system, a... | Covidien LP | A61B005/1455 A61B005/0205 A61B005/00 A61B005/024
US08870865 | B2 | 2014-10-28 | Medical tool for reduced penetration force with feedback means | 2012-11-08 | A medical device for reducing the force necessary to penetrate living being tissue using a variety of reciprocating motion actuators, including piezoelectric, voice coil, solenoids, pneumatics or fluidics. The reciprocating actuator drives a penetrating member, such as a needle, through the tissue at a reduced force while the device detects the passage of the penetrating member through the tissue. Upon passage of the penetrating member through the tissue, electrical power to the reciprocating actuator is automatically terminated. One exemplary method for detecting this passage is via a fluid-containing syringe that is coupled to a channel within the penetrating member. Once the penetrating member tip has passed through the living tissue, the fluid within the syringe no longer experiences any pressure and a plunger within the syringe displaces indicating passage of the penetrating member tip. This motion can provide direct tactile feedback to an operator of the medical device or can automatically open a switch providing electrical power to the medical device. Alternatively, a pressure transducer can also monitor the pressure within the penetrating member channel and automatically activate the switch to cut off the electrical power. | 1. A medical device for penetrating living being tissue, said device comprising: a penetrating member which is vibrated to reduce force needed to penetrate living being tissue;a driving actuator coupled to said penetrating member and causing said vibration when energized; andan electrical power cut off automatically de-energizing said medical device when said penetrating member has passed through said living being tissue,wherein said driving actuator comprises: a distal end coupled to said penetrating member;a first channel extending to said distal end;at least one piezoelectric element for converting electrical energy into oscillatory motion when energized, wherein a third channel extends through said at least one piezoelectric element such that said at least one piezoelectric element is disposed circumferentially completely around a length of said third channel; anda second channel having a first end in communication with said first channel and a second end positioned at an exterior surface of said actuator, andwherein said distal end and said penetrating member are displaced in oscillatory motion when said at least one piezoelectric element is energized. 2. The medical device of claim 1 wherein said at least one piezoelectric element is adapted for vibrating at a frequency to produce sinusoidal displacement of said penetrating member. 3. The medical device of claim 1wherein said first channel and said third channel are in fluidic communication. 4. The medical device of claim 1 wherein said penetrating member further comprises a channel, and said first channel is in communication with said channel of said penetrating member. 5. The medical device of claim 1 wherein said driving actuator is a Langevin actuator. 6. The medical device of claim 5 wherein said distal end of said Langevin actuator defines an anti-node. 7. The medical device of claim 1 wherein said second channel extends radially from a longitudinal axis of said actuator and is centered at a location defining a zero-node. 8. The medical device of claim 1, wherein said driving actuator further comprises an anchor having a fourth channel, wherein the fourth channel extends longitudinally through the anchor, said fourth channel being in fluidic communication with said first and third channels. 9. The medical device of claim 1 wherein said second end of said second channel defines a side port for providing fluid communication with, or passage of a catheter within, said penetrating member. 10. The medical device of claim 1 further comprising a bolt disposed in said third channel, wherein said third channel has a circular cross-section. 11. The medical device of claim 10 wherein said bolt is hollow. 12. A medical device for penetrating living being tissue, said device comprising: a penetrating member which is vibrated to reduce force needed to penetrate living being tissue,a driving actuator coupled to said penetrating member and causing said vibration when energized, wherein sai... | Actuated Medical, Inc. | A61B005/103 A61B005/117 A61B010/02 A61M005/00 A61B017/34 A61M005/20 A61B017/00 A61B019/00 A61B017/32
US20140323920 | A1 | 2014-10-30 | STABILIZED DEVICE FOR REMOTE PALPATION OF TISSUE IN TWO NON-COLLINEAR DIRECTIONS | 2013-04-30 | Described embodiments include a handheld or hand operated device and a method. The method includes contacting a skin surface of a patient and palpating tissue in two non-collinear directions using a tip of a palpation element carried by a handheld or hand operated device. The palpation tip is movable with respect to the handheld or hand operated device in the two non-collinear directions. The method includes actively stabilizing the handheld or hand operated device in the two non-collinear directions during the palpating the tissue. The method includes characterizing a reaction of the tissue to the palpating in the two non-collinear directions. The method includes transmitting the characterization of the tissue reaction to a remote communication module. | 1. A handheld or hand operated device comprising: a palpation element having a tip configured to contact a skin surface of a patient and palpate tissue underlying or proximate to the skin surface;a handle structure configured to be held or gripped by a user operating the device;a body structure configured to allow (i) a palpation element tip range of travel relative to the body structure in two non-collinear directions, and (ii) a body structure range of travel relative to the handle structure in the two non-collinear directions;a palpation actuator coupling the body structure and the palpation element, and configured to reversibly move the palpation element relative to the body structure in the two non-collinear directions;a stabilization actuator coupling the body structure and the handle structure, and configured to reversibly move the body structure relative to the handle structure in the two non-collinear directions;a sensor configured to detect an acceleration of the body structure in the two non-collinear directions;a stabilization controller configured to stabilize the body structure by activating the stabilization actuator in a direction counteracting the detected acceleration of the body structure in the two non-collinear directions;a local communication module configured to communicate with a remote communication module;an examination controller configured to palpate the tissue with the tip of the palpation element in the two non-collinear directions by activating the palpation actuator; anda reporting circuit configured to characterize a reaction of the tissue to the palpation, and to initiate a transmission of the characterization of the reaction by the local communication module to the remote communication module. 2. The device of claim 1, wherein the handle structure is further configured to transmit a received force from the stabilization actuator to the user operating the device. 3. The device of claim 1, wherein the palpation element tip is configured to palpate tissue and to pressure or stroke the tissue of the patient. 4. The device of claim 1, wherein the body structure is configured to allow a palpation element tip range of travel relative to the body structure in two orthogonal directions. 5. The device of claim 1, wherein the body structure is configured to allow a palpation element tip range of travel relative to the body structure in three non-collinear directions. 6. The device of claim 1, wherein the body structure is configured to allow a palpation element tip range of travel relative to the body structure in three orthogonal directions. 7. The device of claim 1, wherein the palpation actuator is configured to reversibly move the palpation tip relative to the body structure in the two non-collinear directions over at least a portion of the palpation element range of travel. 8. The device of claim 1, wherein the palpation actuator includes a linear actuator or a bending actuator. 9. The device of claim 1, where... | Elwha LLC, a limited liability company of the State of Delaware | A61B005/00
US20140309535 | A1 | 2014-10-16 | Apparatus for Mitigating Noise Affecting a Signal | 2014-06-25 | A sensor overlies a body to aid in detecting unintended fluid accumulation. The sensor includes an absorbent that minimizes noise in detected electromagnetic radiation to make it easier to analyze a signal that is indicative of fluid accumulation in the body. | 1. A sensor comprising: a first optical fiber including a first end face emitting a first near-infrared signal into a body;a second optical fiber including a second end face detecting a second near-infrared signal from the body, the second near-infrared signal including a first portion of the first near-infrared signal that is at least one of reflected, scattered and redirected in the body; anda housing including: a surface overlying the body, the surface cincturing the first and second end faces; anda near-infrared energy absorber absorbing a third near-infrared signal impinging on the surface, the third near-infrared signal including: a second portion of the first near-infrared signal that is at least one of reflected, scattered and redirected in the body; anda third portion of the first near-infrared signal that is reflected in an imperfect cavity between the surface and the body. 2. The sensor of claim 1 wherein the body comprises an outer layer covering a volume of interest. 3. The sensor of claim 2 wherein the first end face emits the first near-infrared signal through the outer layer to the volume of interest, the first and second portions of the first near-infrared signal are at least one of reflected, scattered and redirected from the volume of interest, the surface overlies the outer layer, and the imperfect cavity is defined by the surface and the outer layer. 4. The sensor of claim 1 wherein the near-infrared energy absorber is disposed on the surface. 5. The sensor of claim 4 wherein the near-infrared energy absorber comprises at least one of a film and ink. 6. The sensor of claim 1 wherein the near-infrared energy absorber is disposed in the housing. 7. The sensor of claim 6 wherein the near-infrared energy absorber comprises at least one of a powder, a pigment and a dye. 8. The sensor of claim 1 wherein the near-infrared energy absorber comprises at least one of antimony-tin oxide, carbon black, copper phosphate, copper pyrophosphate, illite, indium-tin oxide, kaolin, lanthanum hexaboride, montmorillonite, nickel dithiolene dye, palladium dithiolene dye, platinum dithiolene dye, tungsten oxide, and tungsten trioxide. 9. The sensor of claim 1 wherein a superficies comprises the first end face, the second end face and the surface. 10. The sensor of claim 9 wherein the superficies is smooth. 11. The sensor of claim 1 wherein the imperfect cavity is disposed at an interface of the surface and the body. 12. The sensor of claim 1 wherein the imperfect cavity is defined by the surface and the body. 13. The sensor of claim 1 wherein the housing comprises first and second housing portions, the first housing portion includes the surface, the second housing portion is coupled to the first housing portion so as to define a chamber, and the first and second optical fibers are at least partially disposed in the chamber. 14. The sensor of claim 13, comprising a potting material being disposed in the chamber and cincturing the first a... | - | A61B005/00
US20140316239 | A1 | 2014-10-23 | LASER LIGHT SOURCE UNIT, METHOD OF CONTROLLING THE SAME, AND PHOTOACOUSTIC IMAGE GENERATION DEVICE | 2014-07-01 | Disclosed is a laser light source unit capable of emitting pulse laser light with desired emission intensity even at different wavelengths. When emitting pulse laser light having a wavelength of 750 nm, excitation energy of a flash lamp decreases compared to when emitting pulse laser light having a wavelength of 800 nm. Specifically, the charging time of a capacitor of a pulse generation circuit decreases compared to when emitting pulse laser light having a wavelength of 800 nm. | 1. A laser light source unit which sequentially emits a plurality of beams of pulse laser light in a predetermined wavelength sequence including two or more different wavelengths, the laser light source unit comprising: a laser rod;an excitation light source which irradiates excitation light onto the laser rod;an optical resonator which includes a pair of mirrors facing each other with the laser rod interposed therebetween;a laser light emission part for emitting pulse laser light;a wavelength switching part which is inserted inside the optical resonator and changes the oscillation wavelength of the optical resonator;an excitation light control part for controlling excitation energy supplied to the excitation light source according to the wavelength of pulse laser light to be emitted and irradiating the excitation light from the excitation light source onto the laser rod; andan emission control part for switching the oscillation wavelength by the wavelength switching part to adjust the wavelength of pulse laser light to be emitted in synchronization with the irradiation of excitation light from the excitation light source onto the laser rod and causing the laser light emission part to emit pulse laser light. 2. The laser light source unit according to claim 1, wherein the excitation light control part increases excitation energy as a wavelength or the emission intensity of pulse laser light from the laser rod is weak, in case when excitation is performed with a uniform amount of light. 3. The laser light source unit according to claim 1, wherein the predetermined wavelength sequence includes a first wavelength and a second wavelength, and when the emission intensity of pulse laser light having the second wavelength is weaker than the emission intensity of pulse laser light having the first wavelength, the excitation light control part is a part for supplying first excitation energy to the excitation light source when the oscillation wavelength is the first wavelength and supplying second excitation energy greater than the first excitation energy to the excitation light source when the oscillation wavelength is the second wavelength. 4. The laser light source unit according to claim 2, wherein the predetermined wavelength sequence includes a first wavelength and a second wavelength, and when the emission intensity of pulse laser light having the second wavelength is weaker than the emission intensity of pulse laser light having the first wavelength, the excitation light control part is a part for supplying first excitation energy to the excitation light source when the oscillation wavelength is the first wavelength and supplying second excitation energy greater than the first excitation energy to the excitation light source when the oscillation wavelength is the second wavelength. 5. The laser light source unit according to claim 3, wherein the laser light emission part is composed of two or more flash lamps. 6. The laser light source unit ac... | - | H01S003/121 A61B005/00 H01S003/08
US08862214 | B2 | 2014-10-14 | Cardiac condition detection system | 2009-04-02 | A system is provided which processes cardiac condition data representative of heart electrical signals to identify a cardiac condition. An acquisition processor is conditioned for acquiring data representing a sequence of successive pulses of a type of electrical heart waveform of a patient. A computation processor is electrically coupled to the acquisition processor and is conditioned for calculating a pulse interval irregularity measure based on a sum of time interval differences occurring between pairs of successive pulses of the sequence of successive pulses and excluding time interval differences exceeding a predetermined maximum threshold from the sum. The computation processor is further conditioned to compare a calculated pulse interval irregularity measure with a predetermined irregularity measure threshold. An output processor is electrically coupled to the computation processor and conditioned for generating data representing an alarm message in response to the calculated pulse interval irregularity measure exceeding the predetermined threshold. | 1. A cardiac condition data processing system for processing data representative of heart electrical signals to identify a cardiac condition, comprising: an acquisition processor configured to acquire data representing a sequence of successive pulses of a type of electrical heart waveform of a patient;a computation processor configured to, calculate a pulse interval irregularity measure based on a sum of time interval differences occurring between pairs of successive pulses of said sequence of successive pulses, the time interval differences exceeding a predetermined maximum threshold are excluded from said sum prior to use in calculating the pulse interval irregularity measure andcompare a calculated pulse interval irregularity measure with a predetermined irregularity measure threshold; andan output processor configured to generate data representing an alert message in response to said calculated pulse interval irregularity measure exceeding said predetermined threshold. 2. The system according to claim 1, wherein each of the time interval differences comprises a difference between a first time interval occurring between a first pair of pulses and a second time interval occurring between a subsequent second pair of pulses, said first and second pair of pulses sharing a common pulse. 3. The system according to claim 1, including a defibrillator, for one of enabling a user to initiate defibrillation in response to said alert message and automatically initiating defibrillation in response to said alert message. 4. The system according to claim 1, including a heart pacing signal generator for automatically initiating generation of a heart pacing signal in response to said alert message. 5. The system according to claim 1, including a patient parameter monitoring device for automatically changing monitoring device operational settings in response to said alert message. 6. The system according to claim 1, including a treatment device for automatically changing operational settings and treatment provided to a patient in response to said alert message. 7. The system according to claim 1, wherein said predetermined maximum threshold from said sum comprises at least 290 milliseconds. 8. The system according to claim 1, wherein said sequence of successive pulses of said type of electrical heart waveform of a patient comprises R-wave pulses. 9. The system according to claim 8, wherein each pulse of successive pulses corresponds to a normal heart beat. 10. The system according to claim 9, wherein said computation processor inhibits calculation if the number of pairs of consecutive normal heart beats in a first predetermined number of successive heart beats is less than a second predetermined number. 11. The system according to claim 1, wherein said computation processor calculates said pulse interval irregularity measure based on a sum of the absolute value of said time interval differences. 12. The system according to claim 11, wherein said comp... | Draeger Medical Systems, Inc. | A61B005/04 A61N001/00 A61B005/024 A61N001/362 A61B005/0464 A61N001/39
US08858451 | B2 | 2014-10-14 | Blood vessel catheter and injection system for carrying out a blood pressure measurement of a patient | 2012-06-05 | An injection system for injecting an injectate fluid into a blood vessel of the patient and for carrying out a blood pressure measurement of a patient. The injection system includes a catheter tube having a first end for penetrating the blood vessel of the patient, and a pressure sensor which is arranged close to a second end of the catheter tube and can sense a pressure of a liquid in the catheter tube as an indication of the blood pressure of the patient. | 1. A blood vessel catheter system, comprising: a catheter tube having a first portion configured for insertion into a blood vessel of a patient, and a second portion configured to remain outside the body of the patient when the first end is inside the blood vessel;a pressure sensor configured for connection outside of the patient's body to the second portion of the catheter tube, wherein the pressure sensor is configured to sense pressure in a liquid inside the catheter tube as an indication of a blood pressure of the patient, wherein the pressure sensor is configured to generate an electric pressure signal indicative of the blood pressure, and wherein the pressure sensor includes an electric interface configured to releasably couple the pressure sensor to a reusable measurement unit;a reservoir of rinsing fluid connected to the second portion of the catheter tube;a stop cock connected to the second portion of the catheter tube and configured for selective placement into at least: a rinsing position in which the stop cock allows a flow of rinsing fluid from the reservoir to the second portion of the catheter tube;a nulling position in which the stop cock establishes the application of a predetermined reference pressure to the pressure sensor, anda sampling position in which the stop cock prevents the flow of rinsing fluid from the reservoir to the second portion of the catheter tube; anda flow control unit positioned between the reservoir and the second portion of the catheter tube, said flow control unit comprising: an upstream end in fluid communication with the reservoir;a downstream end in fluid communication the second portion of the catheter tube; andstructure between the upstream end and the downstream end of the flow control unit defining first, second, and third fluid flow paths between the reservoir and the second portion of the catheter tube:wherein said first fluid flow path includes a non-closing rinsing capillary configured to permanently allow fluid communication between the upstream end and the downstream end of the flow control unit, and a controlled flow of fluid between the reservoir and the second portion of the catheter tube when the stop cock is in its rinsing position;wherein said second fluid flow path includes a first check valve configured to open when fluid pressure at the downstream end of the flow control unit exceeds a fluid pressure at the upstream end of the flow control unit by a first predetermined threshold pressure difference; andwherein said third fluid flow path includes a second check valve configured to open when fluid pressure at the upstream end of the flow control unit exceeds fluid pressure at the downstream end of the flow control unit by a second predetermined threshold pressure difference. 2. The blood vessel catheter system of claim 1, wherein said second predetermined threshold pressure difference is greater than said first predetermined threshold pressure difference. | Edwards Lifesciences IPRM AG | A61B005/02 A61M025/00 A61B005/0215 A61M005/14 A61M039/02 A61M039/22
US08874185 | B2 | 2014-10-28 | Method for determining electrical biopotentials | 2012-11-30 | A set of electrodes suitable for being attached to the skin of an animal or human being at locations normally used for attaching single-lead electrodes with a single sensor point. The electrodes of the set of electrodes have at least three sensors arranged to define two linearly independent directions, which allows sensing corresponding electrical potential differences in the two directions. Signals representing sensed potential differences can be transmitted wirelessly or via conductors to a processing apparatus for being transformed into electrical potentials that approximate traditional potentials obtained with wired single-sensor electrodes. A method is also presented. | 1. A method of determining the electrical potential of a first location (A) on skin of an animal or human being relative to a reference location (R) on the skin of an animal or human being, the method comprising the steps of: attaching, to each of the first location (A) and the reference location (R) an electrode, each electrode having at least three sensors arranged so that lines through centers of respective pairs of sensors define two linearly independent directions, and where the electrode attached at the first location and the electrode attached at the reference location are oriented such that the two linearly independent directions defined by the electrode at the first location (A) are substantially the same as the two linearly independent directions of the electrode at the reference location (R), each electrode being connected to a wireless transmitter that is adapted to receive sensed electrical potential and to transmit signals representing the sensed electrical potentials;sensing, with each of the sensors on each electrode: an electrical potential on the skin;transmitting, using each respective wireless transmitter, signals representing at least two differences between pairs of potentials sensed with corresponding pairs of sensors on each electrode;receiving, using a wireless receiver, the transmitted signals; anddetermining the electrical potential at the first location (A) relative to the reference location (R) based on the received signals. 2. A method according to claim 1 further comprising determining parameters representing an instantaneous amplitude of a bioelectrical field in the animal or human being. 3. A method according to claim 1 further comprising determining parameters representing a polarity of a bioelectrical field in the animal or human being. 4. A method according to claim 1 further comprising determining parameters representing a direction of propagation of a bioelectrical field in the animal or human being. 5. A method of determining electrical potential at a first location (A) relative to a reference location (R) on skin of an animal or human being, the method comprising. attaching to each of the first (A) and reference (R) locations an electrode having at least three sensors arranged so that lines through centers of respective pairs of sensors define two linearly independent directions, such that the electrode attached at the first location and the electrode attached at the reference location are oriented such that the two linearly independent directions defined by the electrode at the first location (A) are substantially the same as the two linearly independent directions of the electrode at the reference location (R), the electrode attached at the first location and the electrode attached at the reference location being connected to a first wireless transmitter and a second wireless transmitter, respectively, that are adapted to receive sensed electrical potential and to transmit signals associated with the ... | Ambu A/S | A61B005/04 A61B005/00 A61B005/0408 A61B005/0402
US08852099 | B2 | 2014-10-07 | Systems and methods for deriving relative physiologic measurements | 2012-08-01 | One embodiment of the present invention relates to a system for deriving physiologic measurement values that are relative to ambient conditions. In one embodiment, the system comprises an implantable medical device (“IMD”), an external computing device, and a backend computing system. The IMD determines a physiologic parameter value within a patient's body, and communicates the physiologic parameter value outside the patient's body, for example, to the external computing device. Further, the external computing device receives the physiologic parameter from the IMD and communicates it to the backend computing system. The backend computing system receives the physiologic parameter value and obtains an ambient condition value outside the body. The backend computing system then calculates a relative physiologic parameter value from the ambient condition value and the physiologic parameter value, and in some embodiments, stores the relative physiologic parameter value in a storage location, such as a memory or database. | 1. A system for deriving relative physiologic measurement values, comprising: an implantable medical device (“IMD”) operable to determine a physiologic parameter value within a patient's body and communicate the physiologic parameter value outside the patient's body, the IMD including a sensor operable to obtain a measured physiologic parameter value, wherein the measured physiologic parameter value comprises a value of a parameter measured within the patient's body, and including a transmitter adapted to communicate the physiologic parameter value outside the patient's body, wherein the physiologic parameter value comprises the measured physiologic parameter value or an absolute physiologic parameter value, wherein the absolute physiologic parameter value is based on the measured physiologic parameter value; an external computing device including communication circuitry configured to wirelessly receive the physiologic parameter value and an integral sensor configured to sense an ambient condition value, wherein the ambient condition value comprises a value of the parameter measured outside the patient's body, the external computing device comprising a single device operable to both: wirelessly receive the physiologic parameter value from the IMD; andsense the ambient condition value;the external computing device or a backend computing system operable to calculate a relative physiologic parameter value from the ambient condition value and the physiologic parameter value; andthe external computing device or the backend computing system operable to store the calculated relative physiologic parameter value. 2. The system of claim 1, the IMD comprising a main body, the main body including a receiver in communication with the sensor, wherein the sensor comprises a remote sensor, the remote sensor operable to obtain the measured physiologic parameter value within the patient's body and including a transmitter adapted to communicate the physiologic parameter value to the receiver. 3. The system of claim 1, wherein the external computing device is operable to communicate the relative physiologic parameter value to the IMD, and wherein the IMD is further operable to receive the relative physiologic parameter value and store it in a memory. 4. The system of claim 1, wherein the backend computing system comprises a database accessible by one or more health care providers, and wherein the one or more health care providers can obtain the relative physiologic parameter value from the database and use the relative physiologic parameter value to provide a service to the patient selected from the group consisting of diagnosing the patient, prescribing medication to the patient, providing a therapy to the patient, or modifying one or more settings of the IMD. 5. The system of claim 1, wherein the physiologic parameter value comprises at least one of a blood pressure, a temperature, a fluid flow, a strain, an electrical property, a chemical property, and a magn... | Cardiac Pacemakers, Inc. | A61B005/00 A61M005/142 A61N001/372 A61M005/172
US09119569 | B2 | 2015-09-01 | Method and apparatus for calibrating a motion tracking system | 2012-11-07 | Methods and apparatus are provided for calibrating a motion tracking system (100) including a plurality of orientation sensors (102a-103h) attached to a plurality of body segments (104a-105h) of a user (9101). The methods and apparatus receive a first set of orientation signals from a first set of the orientation sensors (102a-102g). The first set of orientation signals associated with a first pair of the body segments (102a, 102f) matching a first set of predetermined positions. The skeleton dimension of the user and the mapping between the body segments and the corresponding attached sensors (102a-103h) are calibrated based on the first set of orientation signals. A first template including the first set of predetermined positions may be used, and the first pair of the body segments (104a, 104f) include the feet of the user. Receiving the first set of orientation signals includes receiving an orientation signal from each of the first set of sensors 102a-102g as the feet of the user (101) are placed on each of the first set of predetermined positions of the template. | 1. A method of calibrating a motion tracking system comprising a plurality of orientation sensors attachable to a plurality of body segments of a user, the plurality of orientation sensors being communicatively coupled to a computer, the method comprising the steps of: receiving, at the computer, a first set of orientation signals from a first set of the orientation sensors, the first set of orientation signals associated with a first pair of the body segments matching a first set of predetermined positions, wherein the first pair of the body segments comprise corresponding body segments on different sides of the body of the user;calibrating, by the computer, the skeleton dimension of the user and a mapping between the body segments and the corresponding attached sensors based on the first set of orientation signals, wherein calibrating the mapping comprises determining, by the computer for each sensor of the first set of the orientation sensors, a body segment of the plurality of body segments associated with the sensor,wherein calibrating the skeletal dimensions of the user further comprises the steps of: calculating, by the computer, from the first set of predetermined positions a corresponding set of step vectors between the first pair of body segments;calculating, by the computer, lower body skeleton dimension parameters by solving a kinematic chain equation based on the step vectors and the corresponding orientation signals. 2. A method according to claim 1, wherein a first template comprises the first set of predetermined positions and the first pair of the body segments include the left and right feet of the user, wherein the step of receiving the first set of orientation signals includes receiving an orientation signal from each of the first set of sensors as the left and right feet of the user are placed on each of the first set of predetermined positions of the template. 3. A method according to claim 1, further comprising: receiving a second set of orientation signals from a second set of the sensors, the second set of orientation signals associated with a second pair of the body segments matching a second set of predetermined positions, wherein the second pair of body segments are different to the first pair of body segments; andwherein the step of calibrating further includes calibrating the skeleton dimension of the user and the mapping between the motion of the body segments and the corresponding attached second set of sensors based on the second set of orientation signals. 4. A method according to claim 3, wherein a second template comprises the second set of predetermined positions and the second pair of the body segments include the left and right hands of the user, wherein the step of receiving the second set of orientation signals includes receiving an orientation signal from each of the second set of sensors as the left and right hands of the user are placed on each of the second set of predetermined positions of the seco... | Nanyang Technological University | A61B005/103 A61B005/117 A61B005/11 A61B005/00
US08874190 | B2 | 2014-10-28 | Cardiac diagnostics using wall motion and perfusion cardiac MRI imaging and systems for cardiac diagnostics | 2012-09-13 | Cardiac information of a patient is displayed by obtaining a plurality of MRI cine loops of the heart of the patient at a plurality of heart rates, the plurality of cine loops including both wall motion cine loops and at least one perfusion cine loops and simultaneously displaying both the wall motion cine loops and the at least one perfusion cine loop. | 1. A system for providing cardiac diagnostic data to a clinician during a patient stress test, comprising: (a) a circuit in communication with a Magnetic Resonance (MR) System configured to: (i) generate a plurality of temporally synchronized wall motion cine loops of MRI cardiac images of a patient at different heart beat rates during the cardiac stress test including: (a) a first baseline wall motion cine loop, (b) a second wall motion cine loop obtained after administration of an agent, and (c) a third recovery wall motion cine loop obtained after the first and second cine loops;(ii) generate at least one MRI perfusion cine loop of MRI perfusion cardiac images of the patient, wherein a frame rate of the at least one MRI perfusion cine loop is substantially the same as a frame rate of the wall motion cine loops, and wherein the wall motion cine loops and the at least one perfusion cine loop are co-registered so that images of respective cine loops correspond to a substantially common cardiac location of the patient to allow a user to compare images and identify differences between the first baseline wall motion cine loop, the second wall motion cine loop, and the perfusion cine loop such that similarly situated frames within the cine loops can be directly compared to each other; and(iii) accept user input to select a dose based set of the cine loops or a location based set of the cine loops to be displayed; and(b) a display in communication with the circuit for concurrently displaying the selected wall motion cine loops and the at least one MRI perfusion cine loop of the patient during a cardiac stress test while a patient is undergoing the cardiac stress test in an MR System. 2. The system of claim 1, wherein the at least one MRI perfusion cine loop comprises three cine loops of perfusion images corresponding to three short axis wall motion cine loops so that the perfusion images are acquired through the same planes of a heart of the patient as short axis wall motion images. 3. The system of claim 1, wherein the display has a user interface that is configured to accept the user input for the location or dose based cine loops and to accept user input to rapidly adjust at least one of contrast, brightness, gamma or another display level of the baseline wall motion cine loop which is automatically propagated to the other wall motion cine loops of different windows in the display without adjusting each one separately to thereby provide a clinician with patient information for safer administration of the cardiac stress test. 4. The system of claim 1, wherein the circuit is further configured to (iv) generate at least one delayed enhancement MRI image of cardiac tissue of the patient, and wherein the display is configured to present the at least one delayed enhancement cardiac MRI image concurrently with the wall motion cine loops. 5. A cardiac evaluation system, comprising: a circuit configured to: (a) generate a plurality of wall motion MRI ci... | Wake Forest University Health Sciences | A61B005/05 G01R031/3183 A61B005/00 A61B005/055
US08862773 | B2 | 2014-10-14 | Scalable network apparatus for content based switching or validation acceleration | 2012-12-05 | A network apparatus is provided that may include one or more security accelerators. The network apparatus also includes a plurality of network units cascaded together. According to one embodiment, the plurality of network units comprise a plurality of content based message directors, each to route or direct received messages to one of a plurality of application servers based upon the application data in the message. According to another embodiment, the plurality of network units comprise a plurality of validation accelerators, each validation accelerator to validate at least a portion of a message before outputting the message. | 1. A method comprising: receiving a XML message at a first message director, the message including XML application data;determining whether a condition is met;forwarding the message to a second message director for processing if the condition is met;otherwise, if the condition is not met, then processing the message at the first message director by: parsing at least a portion of the message;comparing the XML application data in the message to one or more patterns; anddirecting or routing the message to a processing node based upon the comparing. 2. The method of claim 1, the XML application data comprises XML business transaction information. 3. The method of claim 1, comprising the condition associated with loading criteria for the first message director. 4. The method of claim 1, the condition comprises one or more of the following: a traffic load at the first message director exceeds a threshold;an address or port number or other field of the received message does not match one or more predetermined values;a message queue in the first message director reaches a predetermined level of fullness;the first message director is busy or resources are low;a round-robin or other algorithm determines that the second message director should process the received message; ora failure has occurred in the first message director. 5. The method of claim 4, the traffic load measured on one of a per-connection, per-packet or per-message basis, the traffic load measured by the first message director. 6. A method comprising: receiving, at a first validation accelerator, a message;determining whether the message should be validated at the first validation accelerator based on whether a condition is met;forwarding the message to a second validation accelerator if the condition is met;otherwise, if the condition is not met, performing the following at the first validation accelerator:parsing the message;obtaining a validation template;validating at least a portion of the message based on the validation template;providing an indication in the message that the message has been validated; andforwarding the message. 7. The method of claim 6, the message comprises XML application data and parsing and validating includes parsing and validating the XML data. 8. The method of claim 6, comprising the condition associated with loading criteria for the first validation accelerator. 9. The method of claim 6, the condition comprises one or more of the following: a traffic load at the first validation accelerator exceeds a threshold;an address or port number or other field of the received message does not match one or more predetermined values;a message queue in the first validation accelerator reaches a predetermined level of fullness;the first validation accelerator is busy or resources are low;a round-robin or other algorithm determines that the second validation accelerator should process the received message;a failure has occurred in the first validation accelerator; ... | Intel Corporation | G06F015/173 H04L029/08 H04L012/26 A61B005/00
US08860945 | B2 | 2014-10-14 | Systems and methods for endoscopic angle-resolved low coherence interferometry | 2013-04-23 | Fourier domain a/LCI (faLCI) system and method which enables in vivo data acquisition at rapid rates using a single scan. Angle-resolved and depth resolved spectra information is obtained with one scan. The reference arm can remain fixed with respect to the sample due to only one scan required. A reference signal and a reflected sample signal are cross-correlated and dispersed at a multitude of reflected angles off of the sample, thereby representing reflections from a multitude of points on the sample at the same time in parallel. Information about all depths of the sample at each of the multitude of different points on the sample can be obtained with one scan on the order of approximately 40 milliseconds. From the spatial, cross-correlated reference signal, structural (size) information can also be obtained using techniques that allow size information of scatterers to be obtained from angle-resolved data. | 1. A fiber optic probe for a Fourier domain low coherence interferometry apparatus for obtaining angle-resolved back-scattered light from a sample, the fiber optic probe comprising: an optical element having an optical axis;a single mode delivery fiber for carrying a sample beam from a light source and maintaining the polarization of the sample beam; anda fiber bundle receiver comprising a plurality of optical fibers having substantially matching path lengths and having a proximal end and a distal end, the distal end of the fiber bundle receiver positioned at one focus of the optical element and in the optical axis,wherein the delivery fiber is positioned offset from the optical axis for directing the sample beam such that the sample beam travels from the delivery fiber through the optical element to provide a beam incident on the sample at an oblique angle relative to the optical axis, andwherein the fiber bundle receiver is adapted to receive a scattered sample beam from the sample positioned at the other focus of the optical element such that the plurality of optical fibers receives an angular distribution of the scattered sample beam via a Fourier transform property of the optical element. 2. The fiber optic probe of claim 1, wherein the plurality of optical fibers in the fiber bundle receiver are arranged to collect scattered light at a plurality of angles and simultaneously obtain the angular scattering distribution of the scattered sample beam. 3. The fiber optic probe of claim 1, wherein the plurality of optical fibers of the fiber bundle receiver comprises either a coherent fiber bundle or a linear array of single mode or multimode optical fibers. 4. The fiber optic probe of claim 1, wherein the plurality of optical fibers possess the same spatial arrangement at the distal end and the proximal end of the plurality of optical fibers of the fiber bundle such that the plurality of optical fibers are spatially coherent with respect to conveying the angular scattering distribution of the scattered sample beam. 5. The fiber optic probe of claim 1, wherein the optical element is a refractive optical element, a reflective optical element, or a combination of a refractive optical element and a reflective optical element. 6. The fiber optic probe of claim 5, wherein the refractive optical element comprises a drum lens or a ball lens. 7. The fiber optic probe of claim 5, wherein the reflective optical element comprises a mirror or a prism. 8. The fiber optic probe of claim 1, wherein the optical element is configured to rotate radially about the optical axis to provide a circumferential scan of the probed area. 9. The fiber optic probe of claim 1, further comprising a transparent sheath adapted to position the sample in a front focal plane of the optical element. 10. The fiber optic probe of claim 1, wherein the plurality of optical fibers of the fiber bundle receiver are configured to receive the angular distribution collected over a rang... | Duke University | G01B009/02 G01J003/45 G01N021/31 A61B005/00 G01N021/47
US09179866 | B2 | 2015-11-10 | Self-contained cardiac response unit | 2014-07-14 | An apparatus includes a housing including a first side and a second side; a chest compression sensor coupled with the second side of the housing; at least one compartment partially formed by one of the first side and the second side of the housing; and at least one removable defibrillator electrode pad contained in the at least one compartment partially formed by one of the first side and the second side of the housing. | 1. An apparatus comprising: a housing comprising at least two sides defining an interior space therebetween;a sensor coupled with one of the sides of the housing;an electrode pad removably disposed within the interior space defined by the sides of the housing; andan electrical interface in communication with one or more of the sensor or the electrode pad and configured to be connected to a defibrillation device external to the housing. 2. The apparatus of claim 1, comprising a dispenser disposed within the interior space defined by the sides of the housing. 3. The apparatus of claim 2, wherein the electrode pad is arranged on the dispenser. 4. The apparatus of claim 2, wherein the dispenser comprises a roller. 5. The apparatus of claim 4, wherein at least a portion of the electrode pad is rolled around the roller. 6. The apparatus of claim 2, wherein the dispenser is coated with a release agent. 7. The apparatus of claim 1, comprising two electrode pads removably disposed within the interior space defined by the sides of the housing. 8. The apparatus of claim 7, wherein each electrode pad is arranged on a corresponding dispenser disposed within the interior space defined by the sides of the housing. 9. The apparatus of claim 1, wherein the sensor comprises a motion detection device. 10. The apparatus of claim 1, comprising a cover surrounding the interior space defined by the sides of the housing. 11. A method comprising: providing a housing comprising at least two sides defining an interior space therebetween, wherein a sensor is coupled with one of the sides of the housing;removing an electrode pad from the interior space defined by the sides of the housing; andconnecting one or more of the sensor or the electrode pad to a defibrillation device external to the housing. 12. The method of claim 11, wherein removing the electrode pad includes removing the electrode pad from a dispenser disposed within the interior space defined by the sides of the housing. 13. The method of claim 11, wherein removing the electrode pad includes removing the electrode pad from a roller disposed within the interior space defined by the sides of the housing. 14. The method of claim 13, wherein removing the electrode pad includes unrolling the electrode pad. 15. The method of claim 11, comprising opening a cover surrounding the interior space defined by the sides of the housing. 16. The method of claim 11, comprising positioning the housing on a chest of a victim of cardiac arrest. 17. The method of claim 11, comprising positioning the electrode pad on a chest of a victim of cardiac arrest. | ZOLL Medical Corporation | A61N001/04 A61B005/113 A61N001/39
US20140303487 | A1 | 2014-10-09 | Magnetic Resonance Based Method for Assessing Alzheimer's Disease and Related Pathologies | 2014-03-12 | The disclosed invention is a method for detecting indications of the presence of Alzheimer's disease (AD) and related dementia-inducing, motor-control-related pathologies, and other diseases in the human brain using a magnetic-resonance based technique for measuring fine tissue and bone textures. Specifically, the invention focuses on refinements/adaptations to a prior art magnetic resonance fine texture measurement technique that facilitates/enables pushing the detection limits closer to the cellular level, so as to be able to measure the fine scale structures and tissue changes that are known to be characteristic of the neurodegenerative processes involved in the development of these diseases. | 1. A method of assessing conditions or disease of a brain in a patient comprising: acquiring spatially-encoded MR echoes along a acquisition axis of a selectively-excited internal volume positioned within a targeted region in a patient's brain while applying a magnetic field gradient;analyzing the spatially-encoded MR echoes along an acquisition axis in the selectively-excited internal volume to yield a spectrum of textural wavelengths in a region of interest along a spatially-encoded axis of the internal volume;characterizing and assessing the conditions or disease from the region of interest and the spectrum of textural wavelengths in the region of interest in comparison to known spectrums of textural wavelengths in a corresponding region of interest taken from the same or different patients. 2. The method of claim 1 wherein the selectively-excited internal volume is positioned within the patient's cortex. 3. The method of claim 1 wherein the method is repeated at multiple times and for multiple regions of interest in the patient's cortex to assess the spatial and temporal progression of the brain disease. 4. The method of claim 1 wherein the selectively-excited internal volume is positioned to run along a top of a cortical fold. 5. The method of claim 1 wherein the selectively-excited internal volume is positioned to run along a side of a cortical fold. 6. The method of claim 1 wherein the selectively-excited internal volume is positioned to run along a bottom of a cortical fold. 7. The method of claim 1 further comprising: positioning the selectively-excited internal volume along a curve in the patient's cortex in a region of interest containing non-isotropic repeating structures and with the acquisition axis oriented to intersect the structures at angles either side of orthogonal so that different regions of interest along the acquisition axis in the selectively-excited internal volume have different angles with respect to the magnetic field gradient; andcomparing the textural wavelengths from different regions of interest along the selectively-excited internal volume;thereby providing verification of which part of a structural spectrum arises from columnar organization. 8. The method of claim 1 for assessment of ordered, non-isotropic textures further comprising: acquiring successive spatially-encoded MR echoes at a range of readout gradient angles relative to the acquisition axis of the selectively-excited internal volume. 9. The method of claim 1 wherein acquiring spatially-encoded MR echoes along the spatially-encoded axis of a selectively-excited internal volume comprises using partial Fourier acquisition of a symmetric spin echo to allow a shorter echo time and hence a stronger signal at k values of interest; thereby acquiring contrast data in regions of the brain between high fat content materials and high water content materials. 10. The method of claim 9 wherein artifacts present on a leading portion of the spatially-encode... | Acuitas Medical Limited | A61B005/055 G01R033/483 G01R033/56
US20140303494 | A1 | 2014-10-09 | NEEDLE GUIDANCE SYSTEM | 2012-10-15 | A system and device to determine the location of a needle as it penetrates through a tissue and into a desired site, such as the epidural space, are described. The system (1000) contains a light guide (1020), a light source (1040), a light sensor (1050), and a logic unit (1060). When the tip of the needle (1010) traverses the relatively dense Ligamantum Flavum, the reflecting plane of the ligament is positioned at or near zero distance relative to the tip of the device. Once the tip enters a less dense epidural space the distance to the reflecting plane becomes greater than zero thus producing a drop in intensity of the reflected light. That drop in the intensity of the reflected light is measured by the light sensor and interpreted by a logic unit to be consistent with entry into the epidural space, allowing the system to provide a signal indicating entry into the epidural space. | 1. A medical penetration detection system for insertion into the lumen of a needle comprising: a light guide having a suitable width and length for fitting inside the lumen of the needle, wherein the proximal end of the light guide is in selective optical communication with a light sensor and a light source; wherein the light source is a non-collimated light source; anda logic unit configured to sense a decrease in an amount of reflected light from the distal end of the light guide, wherein in use the decrease corresponds to a desired needle penetration level. 2. The medical penetration detection system of claim 1, wherein the light guide comprises a plurality of discrete fiber optic paths and at least a proximal side of one of the plurality of discrete fiber optic paths is in optical communication with the non-collimated light source and at least a proximal side of another of the plurality of discrete fiber optic paths is in optical communication with the light sensor. 3. The medical penetration detection system of claim 1, wherein the light guide comprises an optically transmissive stylet, comprising a proximal side in optical communication with a splitter, wherein the splitter is in temporally controlled optical communication with the light source and the light sensor. 4. The medical penetration detection system of claim 1, wherein the system further comprises a splitter, and wherein the light guide comprises an optical fiber, wherein a proximal side of the light guide is in optical communication with the splitter, and wherein the splitter is in temporally controlled optical communication with the light source and the light sensor. 5. The medical penetration detection system of any one of claims 1 to 4, further comprising a pressure sensor configured to measure the pressure in the bore of the needle. 6. The medical penetration detection system of any one of claims 1 to 5, wherein the light guide comprises a lens at its distal tip. 7. The medical penetration detection system of any one of claims 1 to 6, wherein the logic unit comprises a microprocessor. 8. The medical penetration detection system of claim 7, wherein the microprocessor is programmed to receive and analyze data from the light sensor and optionally from the pressure sensor. 9. The medical penetration detection system of claim 8, further comprising one or more indicators configured to provide one or more signals, wherein the indicators are in electrical communication with the microprocessor, and wherein one of the indicators is configured to provide a signal to alert an operator when the microprocessor determines that there is a decrease in the amount of reflected light. 10. The medical penetration detection system of any one of claims 1 to 9, further comprising a handle, wherein the logic unit is housed inside the handle, and wherein the handle is configured to attach to the proximal end of the needle. 11. A device comprising a needle for insertion in a patient and the m... | LUMOPTIK LLC | A61B005/06 A61B005/00
US20140323901 | A1 | 2014-10-30 | ROBOT-BASED AUTISM DIAGNOSIS DEVICE USING ELECTROENCEPHALOGRAM AND METHOD THEREFOR | 2012-10-22 | The present invention relates to a robot-based autism diagnosis device using an electroencephalogram and to a method therefor. The invention comprises: an electroencephalogram signal detector which is worn on or attached to the head of a child showing signs of autism and detects an electroencephalogram signal generated following an event which is provided; and a robot for diagnosing the degree of autism on receiving the electroencephalogram signal detected by the electroencephalogram signal detector. In the invention, a relatively accurate judgment is made as to whether autism is present, and autism diagnosis is achieved at an early stage such that autistic children can receive treatment for the signs of autism at an early stage. | 1. A robot-based autism diagnosis device using electroencephalogram, comprising: an electroencephalogram signal detector which is worn on or attached to a head of a child who shows symptoms of autism and detects an electroencephalogram signal generated in accordance with provided events; anda robot which receives the electroencephalogram signal detected by the electroencephalogram signal detector and diagnoses a degree of autism. 2. The robot-based autism diagnosis device using electroencephalogram according to claim 1, wherein the robot comprises: an event provider which provides an event to the child;an electroencephalogram signal receiver which receives an electroencephalogram signal detected by the electroencephalogram signal detector in accordance with the event provided by the event provider; anda controller which analyzes the electroencephalogram signal and diagnoses whether the autism is present and a degree of the autism. 3. The robot-based autism diagnosis device using electroencephalogram according to claim 2, wherein the robot further comprises an attention inducer which induces the child to pay attention. 4. The robot-based autism diagnosis device using electroencephalogram according to claim 3, wherein the event provider provides various images stored in an image database as a plurality of visual events through a display of the attention inducer. 5. The robot-based autism diagnosis device using electroencephalogram according to claim 3, wherein the event provider provides various sounds stored in a sound database as a plurality of auditory events through a sound generator of the attention inducer. 6. The robot-based autism diagnosis device using electroencephalogram according to claim 3, wherein the event provider provides various smells stored in a smell database as a plurality of olfactory events through a smell generator of the attention inducer. 7. The robot-based autism diagnosis device using electroencephalogram according to claim 3, wherein the event provider provides a plurality of tactile events through a soap bubble generator of the attention inducer. 8. The robot-based autism diagnosis device using electroencephalogram according to claim 4, wherein the controller analyzes the electroencephalogram signal by extracting a brainwave numerical value needed for diagnosing the autism from the electroencephalogram signals generated in accordance with the plurality of provided events. 9. The robot-based autism diagnosis device using electroencephalogram according to claim 8, wherein the controller diagnoses whether the autism is present and a degree of the autism, based on whether a value obtained by entering a brainwave numerical value extracted in analyzing the electroencephalogram signal into an autism diagnosis function having the brainwave numerical value as a variable is equal to or higher or lower than a threshold. 10. A robot-based autism diagnosis method using electroencephalogram, comprising: (B) by a robot, att... | KOREA INSTITUTE OF SCIENCE AND TECHNOLOGY | A61B005/0484
US20140323899 | A1 | 2014-10-30 | Psychological Evaluation and Methods of Use | 2014-04-25 | The psychological impact of entertainment material, visual objects, brands and advertising, commercial communication, the response to an individual presenting a message, or to an individual seeking public office can be assessed using methods employing measurements of SSVEP or SSVER phase increase and gaze tracking of subjects in a variety of ways. Various psychological states may be analyzed in order to accurately predict success and to enable early modification in development stages of products or communication. | 1-181. (canceled) 182. A method of quantitatively assessing at least one psychological response of at least one subject to at least one stimulus including the steps of: (a) presenting the at least one stimulus to the at least one subject, the at least one stimulus having a sequence of audio, visual and/or audiovisual features that occur as a function of time;(b) obtaining, during the presentation of the at least one stimulus, electroencephalogram (EEG) signals and/or magnetoencephalogram (MEG) signals from at least one pre-determined scalp site on the at least one subject;(c) calculating steady state visually evoked potential (SSVEP) phase increase and/or steady state visually evoked response (SSVER) phase increase from said EEG and/or MEG signals to obtain output signals representing pre-determined psychological states of the at least one subject occurring as a function of time;(d) optionally combining the output signals from a plurality of subjects to obtain pooled output signals; and(e) analyzing the output signals and/or pooled output signals to quantitatively assess the at least one subject's at least one psychological response to the at least one stimuli. 183. The method of claim 182 wherein the at least one stimulus is selected from the group consisting of entertainment material, commercial communication, at least one character and combinations thereof. 184. The method of claim 182, further including the step of presenting a semantic probe simultaneously with step 182(a). 185. The method of claim 182, further including the following steps: presenting at least one stimulus different from the at least one stimulus in (a) to the at least one subject; and waiting for a pre-determined period of time. 186. The method of claim 184 wherein reference stimulus is presented to the at least one subject. 187. The method of claim 186 further including the steps of claim 182 (b)-(e), except that the EEG and/or MEG signals obtained, and the quantitative assessment analyzed is for the reference stimulus. 188. The method of claim 182 wherein the at least one stimulus has a set of pre-determined parameters. 189. The method of claim 187, further including the steps of tracking the gaze position of at least one eye of the at least one subject during the claim 182(a) step; and determining the difference in SSVEP and/or SSVER phase from step 182(c) and the SSVEP and/or SSVER phase calculated for the reference stimulus according to claim 187. 190. The method of claim 182 wherein said at least one pre-determined scalp site is selected to quantitatively assess at least one psychological state selected from the group consisting of visual attention to detail, visual attention to global features, multi-modal attention to detail, desirability, multi-modal attention to global features, emotional intensity, long-term memory encoding, attraction-repulsion, engagement, likeability, behavioral intent, and combinations thereof. 191. The method of claim 182 includin... | Neuro-Insight Pty. Ltd. | A61B005/0484 A61B005/00
US08870772 | B2 | 2014-10-28 | Method and system for tissue recognition | 2009-12-29 | A method for characterizing body tissue, comprising: a) transmitting ultrasound into tissue of a body, heating the body tissue by less than 3 degrees Celsius;b) measuring temperature of the tissue, at one or more locations at one or more times during the ultrasound transmission, following the ultrasound transmission, or both; andc) using the temperature measurement to determine at least one property of the body tissue, based on differences in absorption of ultrasound, differences in cooling rate of the tissue following the ultrasound transmission, or both. | 1. A method for characterizing a region of tissue in a body, comprising: a) transmitting a relatively uniform beam of ultrasound from a transducer at least 3 cm across into the body to the region of tissue, with a spatial peak power level, time-averaged over any one second interval, of less than 720 mW/cm2, heating the body tissue by less than 3 degrees Celsius;b) measuring temperature of the tissue, at a plurality of locations, or at a plurality of times, or at a plurality of locations and at a plurality of times, during the ultrasound transmission, following the ultrasound transmission, or both; andc) using the temperature measurement to determine at least one property of the body tissue, based on differences in absorption of ultrasound, differences in cooling rate of the tissue following the ultrasound transmission, or both. 2. A method according to claim 1, wherein determining at least one property of the body tissue comprises finding cancerous tissue and distinguishing it from normal tissue. 3. A method according to claim 2, also including placing at least one brachytherapy seed at a location responsive to a location of the cancerous tissue. 4. A method according to claim 2, wherein the cancerous tissue is distinguished by its greater heating rate by the ultrasound that heats the body tissue. 5. A method according to claim 2, wherein the cancerous tissue is distinguished by its more rapid cooling rate following the transmission of the ultrasound. 6. A method according to claim 2, also including placing an invasive probe in the tissue, wherein measuring the temperature is done along a path of the probe. 7. A method according to claim 6, wherein the invasive probe comprises a biopsy needle or a needle for implanting brachytherapy seeds. 8. A method according to claim 7, wherein the invasive probe comprises a biopsy needle, wherein measuring the temperature is done by a moveable temperature sensor located inside the needle, also including removing the temperature sensor from the needle after measuring the temperature, to make room for a biopsy sample. 9. A method according to claim 7, also including taking a biopsy sample with the needle, after measuring the temperature, at a location chosen in response to a location of the cancerous tissue as determined from said temperature measurement. 10. A method according to claim 6, also including placing a biopsy needle in the tissue along a different path responsive to a location of the cancerous tissue, and taking a biopsy sample with the biopsy needle along the different path. 11. A method according to claim 6, wherein the temperature is measured at a plurality of locations while the probe is in place, or sequentially as the probe is moved. 12. A method according to claim 6, wherein the tissue comprises prostate tissue. 13. A method according to claim 6, wherein the temperature is measured sequentially at a plurality of locations along the path of the probe, by a same temperature sensor a... | Perseus-BioMed Inc. | A61B008/00 A61B008/12 A61B005/01 A61B010/02 A61B008/08
US08864744 | B2 | 2014-10-21 | Medical device having laminate-coated braid assembly | 2009-02-25 | A catheter includes a braid assembly having a dual-laminate coating. The braid assembly includes a plurality of braid members interwoven to provide for interstices between the braid members, each braid member having an electrically conductive element, a flexible non-electrically-conductive polymer coating that insulates the electrically conductive element and a thermoplastic bonding adhesive coating. The braid assembly is formed between an inner polymer layer and an outer polymer layer. One or more of the braid members may be coupled to an energy delivery element. | 1. A catheter shaft, comprising: an inner layer of a first polymeric material;an outer layer of a second polymeric material;a braid assembly formed between the inner layer and the outer layer, the braid assembly comprising a plurality of braid members interwoven to provide for interstices between the braid members, wherein each of the plurality of braid members comprises an electrically conductive element having a first coating and a second coating, the first coating comprising a flexible non-electrically-conductive polymer that insulates the electrically conductive element, and the second coating comprising a thermoplastic bonding adhesive that bonds to the outer layer. 2. The catheter shaft according to claim 1, wherein the first coating comprises a polyurethane material. 3. The catheter shaft according to claim 1, wherein the first coating comprises a material having a durometer in the range of Shore A-50 to Shore A-70. 4. The catheter shaft according to claim 1, wherein the second coating comprises a polyamide material. 5. The catheter shaft according to claim 1, wherein the second coating comprises a material having a durometer in the range of Shore D-40 to Shore D-50. 6. The catheter shaft according to claim 1, wherein the electrically conductive element comprises a copper alloy or plated copper. 7. The catheter shaft according to claim 6, wherein the electrically conductive element comprises at least one of steel, stainless steel, beryllium, nickel, cobalt, zinc, aluminum, tantalum, platinum, iridium, gold, and silver. 8. The catheter shaft according to claim 6, wherein the electrically conductive element comprises about 0.5% to about 5% beryllium. 9. The catheter shaft according to claim 1, wherein the electrically conductive element is a flat wire. 10. The catheter shaft according to claim 9, wherein the flat wire comprises rounded edges. 11. The catheter shaft according to claim 1 further comprising at least one energy delivery element disposed along a distal end thereof. 12. The catheter shaft according to claim 11, wherein the at least one energy delivery element is one of a radiofrequency electrode, an ultrasound transducer, and a microwave element. 13. The catheter shaft according to claim 11, wherein the at least one energy delivery element comprises a plurality of energy delivery elements, and wherein a first of the plurality of braid members is electrically coupled to a first of the plurality of energy delivery elements, and a second of the plurality of braid members is electrically coupled to a second of the plurality of energy delivery elements. 14. The catheter shaft according to claim 11 comprising 2-16 energy delivery elements. 15. The catheter shaft according to claim 1, wherein the first coating is selected for its flexibility to withstand more than 50 articulations. 16. The catheter shaft according to claim 1, wherein the first coating is selected for its flexibility to withstand more than 150 articulations... | St. Jude Medical, Atrial Fibrillation Division, Inc. | A61M025/00 A61N001/30 A61B005/04 A61N001/05 A61B018/14 A61B018/18 A61B018/00 A61N007/00
US08868158 | B2 | 2014-10-21 | Optical analyzer | 2010-08-17 | An optical analyzer performing analysis excellent in spatial resolution and in invasion depth is provided. The analyzer includes a diagnostic light source section including a seed light source which outputs seed light, and a silica optical fiber to which seed light is input and which generates diagnostic light having a HE11 mode field pattern utilizing a nonlinear optical phenomenon, an irradiation optical system converging the diagnostic light and irradiating a measurement subject with the diagnostic light, an acquisition optical system acquiring object light generated at the measurement subject, a spectrum measurement section receiving the object light and measuring a frequency spectrum of the object light, a storage section storing information of a frequency spectrum of a known substance, and an arithmetic section calculating a correspondence between the frequency spectrum of the object light and the frequency spectrum of the known substance, and analyzing the measurement subject based on the calculation result. | 1. A method comprising: outputting diagnostic light from a diagnostic light source section, the diagnostic light source section including a seed light source configured to output the seed light, and a silica optical fiber having a nonlinear optical coefficient of 20 W−1km−1 or more to which the seed light is input, wherein the diagnostic light source section is configured to generate supercontinuum light as diagnostic light having a HE11 mode field pattern utilizing a nonlinear optical phenomenon within said silica optical fiber and output the diagnostic light;converging the diagnostic light and irradiating a measurement subject with the diagnostic light;acquiring object light generated at the measurement subject resulting from irradiation with the diagnostic light;receiving the object light and measuring a frequency spectrum of the object light;storing information of a frequency spectrum of a known substance; andcalculating a correspondence between the frequency spectrum of the object light and the frequency spectrum of the known substance, and analyzing the measurement subject based on the correspondence,wherein a spatial density of an optical power is 1 mW/μm2 or more at least at a part of the silica optical fiber of the diagnostic light source section,wherein the diagnostic light source section is configured to output the diagnostic light having an optical power of 1 μW/nm or more at least in a part of a spectrum band of wavelength from 0.8 to 3.0 μm,wherein the seed light source of the diagnostic light source section includes a pump pulse source, and in the diagnostic light source section, a spectrum of pump pulse light output from the pump pulse source is expanded utilizing the nonlinear optical phenomenon during propagation in the optical fiber so that the pump pulse light is output as the diagnostic light,wherein the step of acquiring object light further comprises acquiring, as the object light, diagnostic light having a loss generated at the measurement subject resulting from irradiation with the diagnostic light,wherein the frequency spectrum of the known substance contains a loss spectrum, andwherein the step of calculating the correspondence between the frequency spectrum of the object light and the frequency spectrum of the known substance further comprises calculating a correspondence between the frequency spectrum of the object light and the loss spectrum, and analyzing the measurement subject based on the correspondence. 2. The method according to claim 1, wherein the seed light source of the diagnostic light source section includes a seed pulse source and a pump source, in the diagnostic light source section, pump light output from the pump source is input to the silica optical fiber so as to generate an optical parametric gain in the silica optical fiber, and seed pulse light output from the seed pulse source is optically amplified using the optical parametric gain in the silica optical fiber and output as the diagnostic light... | Sumitomo Electric Industries, Ltd. | A61B006/00 B07C005/342 A61B005/00 G01N021/65 G01N021/35
US08855751 | B2 | 2014-10-07 | Multidirectional scan and algorithmic skin health analysis | 2010-02-26 | Technologies generally applicable to detecting skin conditions are disclosed. A computer graphics scanning apparatus may be configured to capture skin image data, and use the captured skin image data to calculate a subsurface transfer function for the skin, which may identify subsurface properties of the skin. The identified subsurface properties may be correlated to one or more skin conditions for medical and/or cosmetic treatment diagnosis. | 1. A method for detecting skin conditions associated with a skin of a subject, the method comprising: activating a first light source to illuminate the skin, wherein the first light source is disposed at a first light source angle with respect to the skin;capturing a first plurality of images of the skin while the skin is illuminated by the first light source, from a first plurality of camera angles with respect to the skin;activating a second light source to illuminate the skin, wherein the second light source is disposed at a second light source angle with respect to the skin;capturing a second plurality of images of the skin while the skin is illuminated by the second light source, from a second plurality of camera angles with respect to the skin, wherein the first plurality of camera angles are at least partially different from the second plurality of camera angles;evaluating, by a computing device, image data from the first plurality of images and image data from the second plurality of images to identify properties corresponding to each of a plurality of points on the skin for each of the first and second light source angles to calculate a subsurface transfer function for the skin, wherein the subsurface transfer function describes one or more subsurface properties of the skin; andcomparing, by a computing device, the subsurface transfer function to subsurface transfer functions in an electronic library of subsurface transfer functions and corresponding skin conditions to identify a skin condition for the subject, wherein the electronic library comprises one or more subsurface transfer functions corresponding to one or more melanoma skin conditions, and wherein the electronic library comprises one or more subsurface transfer functions corresponding to one or more other known skin conditions. 2. The method for detecting skin conditions of claim 1, wherein the subsurface transfer function comprises a bidirectional surface scattering reflectance distribution function. 3. The method for detecting skin conditions of claim 1, wherein comparing the subsurface transfer function to an electronic library of subsurface transfer functions and corresponding skin conditions comprises sending the subsurface transfer function to a network node configured to perform the comparing. 4. The method for detecting skin conditions of claim 1, wherein the electronic library of subsurface transfer functions and corresponding skin conditions comprises a medical risk associated with a skin condition. 5. The method for detecting skin conditions of claim 1, further comprising electronically communicating the subsurface transfer function to a medical service provider for further analysis. 6. The method for detecting skin conditions of claim 1, further comprising electronically comparing the subsurface transfer function to one or more subsurface transfer functions identified from images captured prior to the first plurality of images to determine a change in the one ... | Empire Technology Development LLC | A61B005/00
US08862409 | B2 | 2014-10-14 | Methods and apparatus for measuring the contents of a search volume | 2008-11-04 | A method of measuring the contents of a search volume. The method includes: energizing one or more transmitters so as to transmit electromagnetic wave energy into the search volume; detecting the effect of the search volume on the passage of the electromagnetic wave energy by recording two or more signals, each signal being associated with a different propagation path (typically either a monostatic or bistatic path) within the search volume; aligning the signals in order to generate two or more aligned signals which are synthetically focused on a desired voxel in the search volume, each aligned signal being associated with a different propagation path (typically either a monostatic or bistatic path) within the search volume; calculating a quality factor by processing the aligned signals to generate two or more data values, and processing the data values to generate a quality factor, the quality factor being indicative of a degree of coherence in the aligned signals; summing the aligned signals to generate a summed signal; and processing the summed signal to generate an output which is indicative of the internal structure of the search volume at the location of the desired voxel, the output varying in accordance with the quality factor. | 1. A method of measuring the contents of a search volume, the method including: energising one or more transmitters so as to transmit electromagnetic wave energy into the search volume;detecting the effect of the contents of the search volume on the passage of the electromagnetic wave energy by recording two or more signals, each signal being associated with a different propagation path within the search volume;aligning the signals in order to generate two or more aligned signals which are synthetically focused on a desired voxel in the search volume, each aligned signal being associated with a different propagation path within the search volume;calculating a quality factor by processing the aligned signals to generate two or more data values, and processing the data values to generate the quality factor, the quality factor being indicative of a degree of coherence in the aligned signals;summing the aligned signals to generate a summed signal; andprocessing the summed signal to generate an output which is indicative of the contents of the search volume at the location of the desired voxel, the output varying in accordance with the quality factor. 2. The method of claim 1 where each data value is indicative of the energy of one or more of the aligned signals. 3. The method of claim 1 wherein the step of calculating the quality factor includes calculating a parameter which is indicative of a degree of statistical dispersion of the data values. 4. The method of claim 1 wherein the step of calculating the quality factor includes calculating a parameter which assesses the total energy of the summed signal relative to the sum of all the energies of the aligned signals. 5. The method of claim 4 wherein the energies are computed from only part of the signal bandwidth. 6. The method of claim 1 wherein the step of calculating the quality factor includes generating a series of different summed signals, each different summed signal being generated by summing a different number of the aligned signals; processing the different summed signals to generate a series of different data values; and fitting a curve to the different data values. 7. The method of claim 6 where a different result can be achieved by changing the order of the summation. 8. The method of claim 6 wherein the curve is a polynomial curve. 9. The method of claim 8 wherein the summed signals are proportional to energy and the curve is a quadratic curve. 10. The method of claim 1 wherein the signals recorded in step b) are equalised signals. 11. The method of claim 1 wherein step a) comprises sequentially energising two or more transmitters. 12. The method of claim 11 wherein step b) comprises sequentially recording two or more signals, each signal being associated with a different propagation path within the search volume. 13. The method of claim 1 wherein the search volume is part of a human or animal body. 14. The method of claim 4 wherein the quality factor is calculated by summi... | Mi-Crima Limited | G01N033/48 A61B005/05 G01S013/89
US08858457 | B2 | 2014-10-14 | Method and device for the automatic evaluation and analysis of a capnogram and computer program for implementing the method as well as computer program product with such a computer program | 2011-04-04 | A method implemented, e.g., as software and a device operating according to the method for the automatic evaluation and analysis of a capnogram are provided. Measured values for an expired volume—volume measured values—and measured values for a carbon dioxide concentration—concentration measured values—are recorded for the breathing gas of a test subject. An automatic approximation of at least one part of the curve of the concentration measured values over the volume measured values is performed, by using three mutually adjacent straight lines for the approximation. The area is determined using the third straight line according to Fowler for the determination of the serial dead space Vds. | 1. A method for the automatic evaluation and analysis of a capnogram in a test subject, the method comprising the steps of: providing a line unit supplying and receiving breathing gas;flowing breathing gas into and out of the test subject through the line unit;providing a first sensor connected to the line unit for detecting gas volume received from the patient;providing a second sensor connected to the line unit for detecting carbon dioxide concentration in the gas volume;recording measured values for an indicator of an expired volume and measured values for an indicator of a carbon dioxide concentration for the breathing gas of the test subject;forming, using a processor, a basis for an automatic analysis of the measured values recorded from the measured values for an indicator of the carbon dioxide concentration—concentration measured values—over the measured values for an indicator of the expired volume—volume measured values including an FCO2 curve;performing, using the processor, an automatic approximation of at least part of the curve of the concentration measured values over the volume measured values;using three mutually adjacent straight lines for the approximation;performing, using the processor, an equal area determination to determine serial dead space (Vds) by means of a third of the three straight lines as a straight line through a plateau of phase 3 of the FCO2 curve;determining, using the processor, a slope of the third straight line;determining and indicating, using the processor, a quality of a gas exchange in the lungs of the test subject on the basis of the slope of the third straight line;determining, using the processor, parameters of the curve of the concentration measured values over the volume measured values which indicate usability of the measured values for determining serial dead space; andautomatically estimating, using the processor, usability of the measured values on the basis of the parameters determined. 2. A method in accordance with claim 1, further comprising: determining a difference between an end volume measured value and the volume measured value belonging to a second value pair;comparing the difference to a preset or presettable threshold value;automatically evaluating, as a lack of quality of the approximation or lack of usability of the measured values, when the difference is below a preset or presettable threshold value. 3. A non-transitory storage medium comprising a control program with program code instructions executable by a computer or a processing unit for implementing a method comprising the steps of: performing artificial respiration on a test subject;recording measured values for an indicator of an expired volume and measured values for an indicator of a carbon dioxide concentration for breathing gas of the test subject;forming a basis for an automatic analysis of the measured values recorded from the measured values for an indicator of the carbon dioxide concentration—concentration measu... | Dräger Medical GmbH | A61B005/091 A61B005/08 A61B005/083 G06F019/00
US08874197 | B2 | 2014-10-28 | Risk determination for ventricular arrhythmia | 2012-10-30 | Risk determination for a near fatal ventricular arrhythmia of a patient. An electrocardiogram of a heart of the patient is obtained. A parameter is measured, using an electrocardiogram of a heart of the patient, indicative of an autonomic nervous system of the patient. A numeric score is assigned for the parameter indicative of the conduction system of the heart. A numeric score is assigned for the parameter indicative of the autonomic nervous system. A ratio of the numeric score of the parameter indicative of the conduction system of the heart of the patient and the numeric score of the parameter indicative of the autonomic nervous system of the patient is calculated. The risk of the potentially near fatal ventricular arrhythmia of the patient is determined to be significant if the ratio is greater than a predetermined threshold. An action responsive to the determining step is taken. | 1. A system for determining a risk of a potentially near fatal ventricular arrhythmia of a patient, comprising: an implantable medical device configured to: obtain an electrocardiogram of a heart of said patient;measure, using said electrocardiogram, a parameter indicative of a local conduction system of said heart of said patient;measure, using said electrocardiogram, a parameter indicative of a global autonomic nervous system of said patient;said system being configured to: assign a numeric score for said parameter indicative of said local conduction system of said heart of said patient;assign a numeric score of said parameter indicative of said global autonomic nervous system of said patient;calculate a ratio of said numeric score of said parameter indicative of said local conduction system of said heart of said patient with said numeric score of said parameter indicative of said global autonomic nervous system of said patient;take an action responsive to said risk of said potentially near fatal ventricular arrhythmia of said patient being significant if said ratio is greater than a predetermined threshold. 2. A system as in claim 1 wherein said action comprises activating an alarm. 3. A system as in claim 1 wherein said action comprises administering a therapeutic action with said patient. 4. A system as in claim 3 further comprising cardiac device, operatively coupled to said medical device and configured to perform a therapeutic action for said patient in response to said risk of said potentially near fatal ventricular arrhythmia. 5. A system as in claim 4 wherein said cardiac device comprises a cardiac pacemaker. 6. A system as in claim 4 wherein said cardiac device comprises a cardioverter. 7. A system as in claim 1 wherein said parameter indicative of a local conduction system of said heart of said patient comprises a QRS-width. 8. A system as in claim 7 wherein said numeric score of said QRS-width is scored in time. 9. A system as in claim 8 wherein said numeric score of said QRS-width is scored in milliseconds. 10. A system as in claim 7 wherein said parameter indicative of said global autonomic nervous system comprises a detrended fluctuation analysis slope Alpha-1 (DFa1). 11. A system as in claim 10 wherein said period of time is at least ten hours. 12. A system as in claim 10 wherein a higher value of said numeric score for said parameter indicative of said local conduction system of said heart of said patient is indicative of a greater risk of said potentially near fatal ventricular arrhythmia of said patient. 13. A system as in claim 12 wherein a lower value of said parameter indicative of said global autonomic nervous system of said patient is indicative of a greater risk of said potentially near fatal ventricular arrhythmia of said patient. 14. A system as in claim 13 wherein said numeric score of said detrended fluctuation analysis slope Alpha-1 (DFa1) is scored in slope value. 15. A system as in claim 14 wherein ... | Medtronic, Inc. | A61B005/0472 A61B005/0452
US08862199 | B2 | 2014-10-14 | Electrode member and apparatus for measuring biosignal including the electrode member | 2011-08-19 | An electrode member for a body is provided. The electrode member includes a first sheet member having at least one hole formed therein, at least one second sheet member respectively disposed in the at least one hole, at least one metal contact point disposed on the first sheet member, and at least one electrode respectively disposed on the at least one second sheet member. | 1. An electrode member for a body, the electrode member comprising: a first sheet member having at least one hole formed therein;at least one second sheet member disposed in the at least one hole of the first sheet member;at least one metal contact point disposed on the first sheet member; andat least one electrode disposed on the at least one second sheet member, the at least one metal contact point is spaced apart from the at least one electrode, and the at least one second sheet member is spaced apart from the first sheet member by an interval in the at least one hole of the first sheet member. 2. The electrode member of claim 1, wherein the second sheet member is connected to the first sheet member via at least one connection portion extending from one region of the first sheet member. 3. The electrode member of claim 1, wherein the first sheet member is formed of a non-conductive material. 4. The electrode member of claim 1, wherein the second sheet member is formed of a conductive material. 5. The electrode member of claim 1, further comprising first adhesive layers disposed on a top surface and a bottom surface of the first sheet member. 6. The electrode member of claim 5, wherein the first adhesive layers are formed of a non-conductive adhesive material or a biomimetic adhesive. 7. The electrode member of claim 1, further comprising second adhesive layers disposed on a top surface and a bottom surface of the second sheet member. 8. The electrode member of claim 7, wherein the second adhesive layers are formed of a conductive adhesive material. 9. The electrode member of claim 1, further comprising a connection line that connects the at least one metal contact point and the at least one electrode. 10. The electrode member of claim 9, wherein the connection line has a square wave shape. 11. An apparatus configured to measure a biosignal, the apparatus comprising: an electrode member, the electrode member comprising a first sheet member having at least one hole formed therein, at least one second sheet member disposed in the at least one hole of the first sheet member, at least one metal contact point disposed on the first sheet member, and at least one electrode disposed on the at least one second sheet member and the at least one second sheet member is spaced apart from the first sheet member by an interval in the at least one hole of the first sheet member, and the at least one metal contact point is spaced apart from the at least one electrode; anda signal processing module comprising an analog signal processing unit configured to process an analog signal transmitted from the electrode member, an analog-to-digital (A/D) signal converting unit configured to convert the analog signal into a digital signal, and a digital signal processing unit configured to process the digital signal. 12. The apparatus of claim 11, wherein the signal processing module further comprises a wired or wireless transmission unit that transmits the digi... | Samsung Electronics Co., Ltd. | A61B005/04 A61B001/00
US08866622 | B2 | 2014-10-21 | System and method for preventing drowsiness | 2011-12-01 | A system and a method for preventing drowsiness are provided. The system for preventing drowsiness calculates brainwaves of a user by receiving a signal around a head of a user without contact, detects a state of the user based on the calculated brainwaves, and performs a necessary function according to the detected state of the user. Thus, convenience is increased when measuring the brainwaves of the driver using the contactless electrodes. | 1. A system for preventing drowsiness, comprising: a first receiver configured to receive a first signal comprising brainwaves from a head of a user together with noise, without contacting the user's head;a second receiver configured to receive a second signal comprising the noise;a calculator configured to calculate brainwaves of the user using the first and second signals; anda processor configured to detect a state of the user based on the calculated brainwaves of the user, and to perform a function according to the detected state of the user,wherein the calculator applies Near Field Super-Directivity (NFSD) gain processing to the first signal and the second signal respectively, and then removes the second signal from the first signal. 2. The system of claim 1, wherein: the calculator calculates the brainwaves of the user by removing the second signal from the first signal. 3. The system of claim 2, wherein the first receiver and the second receiver comprise a plurality of contactless electrodes. 4. The system of claim 3, wherein the plurality of the contactless electrodes in the first receiver and the second receiver is arranged in a particular pattern. 5. The system of claim 3, wherein the first receiver is disposed in a central area, and the second receiver is disposed in a lateral area. 6. The system of claim 1, wherein the user is a driver, and the state of the user is a drowsy state of the user. 7. A method for preventing drowsiness, comprising: receiving a first signal comprising brainwaves from a head of a user together with noise, without contacting the user's head;receiving a second signal comprising the noise;calculating brainwaves of the user using the first and second signals;detecting a state of the user based on the calculated brainwaves of the user; andperforming a function according to the state of the user detected in the detecting operation,wherein the calculating comprises Near Field Super-Directivity (NFSD) gain processing the first signal and the second signal respectively, and then removing the second signal from the first signal. 8. The system of claim 1, wherein the first and second receivers are positioned in a headrest. 9. The system of claim 6, further comprising: a warning generator configured to generate a warning when the state of the user is the drowsy state. | Korean Electronics Technology Institute | G08B023/00 A61B005/00 B60K028/06 A61B005/18 G08B021/06 A61B005/0476
US08861830 | B2 | 2014-10-14 | Method and system for detecting and analyzing heart mechanics | 2011-11-07 | Method and apparatus for detecting and analyzing heart mechanical activity at a region of interest of a patient's heart are provided. The method comprises acquiring a time sequence of 2-dimensional X-ray images of a region of interest over at least part of a cardiac cycle; detecting coronary vessels in the X-ray images; tracking the coronary vessels through the sequence of images to identify movements of the coronary vessels; and analyzing the movements of the coronary vessels to quantify at least one parameter characterizing heart wall motion in the region of interest. | 1. A method for detecting and analyzing heart mechanical activity at a region of interest of a patient's heart, comprising the following steps: acquiring a time sequence of 2-dimensional X-ray images of said region of interest over at least part of a cardiac cycle;detecting coronary vessels in said X-ray images;tracking the coronary vessels through said sequence of images to identify movements of the coronary vessels according to the time sequence of 2-dimensional X-ray images taken over at least part of a cardiac cycle;analyzing the movements of the coronary vessels to quantify at least one parameter characterizing heart wall motion in said region of interest; andgenerating a strain graph of said region of interest representing contraction or expansion or both contraction and expansion over time through said at least part of the cardiac cycle. 2. The method of claim 1, wherein said X-ray images are angiograms obtained by injection of a contrast agent. 3. The method of claim 1, wherein said X-ray images are images of a radiopaque device inserted through the coronary vessels. 4. The method of claim 1 wherein said analyzing comprises decomposing said movements into a strain component and a non-strain component. 5. The method of claim 1, wherein said analyzing comprises quantifying at least one of a strain component of motion and a displacement component of motion. 6. The method of claim 1, wherein said at least one parameter relates to at least one of a magnitude of contraction, a timing of contraction, a magnitude of displacement and a timing of displacement. 7. The method of claim 1, wherein said at least one parameter is a timing of at least one of the following: start of contraction; end of contraction; and a maximal velocity of contraction. 8. The method of claim 7 wherein said timing is derived from said strain graph. 9. The method of claim 8 wherein said timing is derived from said strain graph by using a curve fitting technique. 10. The method of claim 8 wherein said tracking of coronary vessels comprises calculating local transformations of the coronary vessels through said time sequence of images. 11. The method of claim 10, wherein said local transformations are decomposed into a strain component and a non-strain component and wherein said strain graph is calculated using scale factors obtained by said local transformation. 12. The method of claim 8, wherein said tracking of coronary vessels comprises selecting and tracking a plurality of control points in the coronary vessels through said time sequence of images. 13. The method of claim 12, wherein said strain graph is measured as a change in time of weighted root mean squares of distances between said control points to a mass center of said control points. 14. The method of claim 12, wherein said strain graph is measured as change in time of weighted average distances between said control points. 15. The method of claim 12, wherein said strain graph is measured as a chang... | Paieon Inc. | G06K009/00 A61B006/00 A61B005/05
US08874183 | B2 | 2014-10-28 | Preterm labor monitor | 2011-02-18 | A system, method and apparatus for monitoring uterine and/or cervical activity indicative of labor in a patient. The system includes a medical device and a data processor in communication with the medical device. The medical device includes a structural component, a first electrode attached to the structural component, and a second electrode attached to the structural component. The structural component is structured to be in contact with a cervical surface and a vaginal surface of the patient, such that said first electrode is in electrical contact with said cervical surface and said second electrode is in electrical contact with said vaginal surface. The first electrode is adapted to receive an electrical activity of the cervical surface and the second electrode is adapted to receive an electrical activity of the uterus through the vaginal surface. The data processor is adapted to process the electrical activity of the electrodes to detect contractions on a surface of the patient indicative of labor. | 1. A system for monitoring uterine activity in a patient indicative of labor, said system comprising: an electrode; anda data processor in communication with the electrode,wherein the electrode is adapted to be placed in contact with an internal surface of the patient such that the electrode is in electrical contact with said surface and is adapted to receive an electrical activity of said surface, andwherein the data processor is configured to process the electrical activity from the electrode to detect an electromotive force vector of a uterus of the patient from electrical activity in the range of approximately 0.001 to 0.5 Hertz on said surface of the patient, said electrical activity providing information that is indicative of labor. 2. The system of claim 1, further comprising a measuring component having an elastic ring defining a hollow center that is suitable to be arranged in contact with an interior surface of the patient, wherein the electrode is positioned on the elastic ring such that the electrode is in electrical contact with said internal surface and is adapted to receive an electrical activity of said internal surface. 3. The system of claim 2, wherein at least two electrodes are positioned on an interior portion of the elastic ring to receive an electrical activity of at least two different locations of the interior surface. 4. The system of claim 3, wherein the data processor is configured to compare a difference in electrical potential between the at least two different locations of the interior surface to determine electrical activity of the patient indicative of uterine activity. 5. The system of claim 1, further comprising a light sensor that is adapted to measure changes in reflectance of light from an interior surface of the patient. 6. The system of claim 5, wherein the light sensor comprises at least one light-emitting diode element. 7. The system of claim 1, further comprising a reference electrode, wherein the data processor is configured to process the electrical activity of the electrode and the reference electrode using an amplitude of a vector representing the uterine activity of the patient. 8. A system for monitoring activity indicative of uterine activity in a patient, said system comprising: an electrode;a data processor in communication with the electrode; anda measuring component having an elastic ring defining a hollow center that is suitable to be arranged in contact with an interior surface of the patient, the measuring component including at least two projecting portions,wherein the electrode is adapted to be placed in contact with an internal surface of the patient such that the electrode is in electrical contact with said surface and is adapted to receive an electrical activity of said surface,wherein the data processor is configured to process the electrical activity from the electrode to detect electrical activity in the range of approximately 0.001 to 0.5 Hertz on said surface of the patient... | The Johns Hopkins University | A61B005/0488 A61B005/0492 A61B005/00 A61B005/107
US09179848 | B2 | 2015-11-10 | Biological information detector, biological information measuring device, and method for designing reflecting part in biological information detector | 2014-06-13 | A biological information detector includes a light-emitting part, a reflecting part, a light-receiving part, a protecting part, and a processing part. The reflecting part has a curve shaped reflecting surface that is configured to reflect light emitted by the light-emitting part. The light-receiving part is configured to receive incident light that is emitted by the light-emitting part and reflected at a detection site of a user. The protecting part is configured to protect the light-emitting part, and the protecting part haw a contact surface adapted to contact with the detection site. The processing part is configured to process a light-receiving signal outputted from the light-receiving part. The light-emitting part has a light-emitting surface substantially in parallel to the contact surface, and a distance between the light-emitting surface and the contact surface is within a range of 0.4 mm to 0.9 mm. | 1. A biological information detector comprising: a light-emitting part;a reflecting part having a curve shaped reflecting surface that is configured to reflect light emitted by the light-emitting part,a light-receiving part configured to receive incident light that is emitted by the light-emitting part and reflected at a detection site of a user;a protecting part configured to protect the light-emitting part, the protecting part having a contact surface adapted to contact with the detection site;a processing part configured to process a light-receiving signal outputted from the light-receiving part;an acceleration sensor configured to detect acceleration generated by the user and to output an acceleration signal to the processing part to remove or reduce a body movement component in the digital signal outputted from the light-receiving part;a first A/D converter configured to convert the light-receiving signal from the light-receiving part into a first digital signal; anda second A/D converter configured to convert the acceleration signal from the acceleration sensor into a second digital signal,the light-emitting part having a light-emitting surface substantially in parallel to the contact surface, and a distance between the light-emitting surface and the contact surface being within a range of 0.4 mm to 0.9 mm,the processing part generating the biological information using the first digital signal and the second digital signal. 2. The biological information detector according to claim 1, wherein the protecting part is formed from a material that is transparent with respect to a wavelength of the light emitted by the light-emitting part. 3. The biological information detector according to claim 1, wherein the light emitted by the light-emitting part is green in color and has a peak intensity within a wavelength range of 425 nm to 625 nm. 4. The biological information detector according to claim 1, further comprising: a substrate supporting the light-emitting part, the light-receiving part and the reflecting part, the substrate being in contact with the protecting part, whereinat least a part of the substrate is coated with a transmitting material that transmits the light emitted by the light-emitting part. | Seiko Epson Corporation | G01N021/55 A61B005/024 A61B005/1455 A61B005/00 G01N021/47 G01N021/49
US08855389 | B1 | 2014-10-07 | Automated patient-specific bone-implant biomechanical analysis | 2014-01-08 | An apparatus, method, and computer program product for providing information for surgical planning based on automated biomechanical analysis of a bone-implant system using finite element analysis of a patient's 3D medical image, including automated biomechanical analysis of bone-implant systems for use in surgical planning both pre-operatively and intra-operatively and for use in research and development studies. | 1. A computer-implemented method for application of finite element analysis of bone-implant systems evaluating a biomechanical performance of each bone-implant model of a set of bone-implant models for an implant implanted into a bone structure of a patient, the method comprising: receiving a set of patient-specific data of the bone structure;creating, for each bone-implant model of the set of bone-implant models, an associated patient-specific bone-implant finite element model representing at least a portion of the bone structure based on said set of patient-specific data, wherein said patient-specific bone-implant finite element model is created in part from a pre-constructed non-patient-specific bone-implant mesh; anddetermining an implant result for each particular bone-implant model of the set of bone-implant models based upon a finite element analysis of said patient-specific bone-implant finite element model associated with said particular bone-implant model. 2. The method of claim 1 wherein said patient-specific bone-implant finite element model is created in part from a pre-constructed non-patient-specific bone-implant mesh. 3. The method of claim 1 wherein said patient-specific bone-implant finite element model is created in part based on a set of pre-defined variations. 4. The method of claim 3, wherein said set of pre-defined variations includes one or more variations selected from the group consisting of an implant size variation, an implant geometry variation, an implant design variation, and combinations thereof. 5. The method of claim 3 wherein said set of pre-defined variations includes a variation in a position of the implant. 6. The method of claim 3 wherein said set of pre-defined variations includes a variation in a material property of the bone structure. 7. The method of claim 6 wherein said variation in said material property of the bone structure is based in part on a statistical atlas of said variations in said material property. 8. The method of claim 1 wherein said results are saved to a medical report. 9. The method of claim 1 further comprising: specifying an optimal implant configuration based on said implant results. 10. The method of claim 9 wherein said optimal implant configuration specifies one or more configurations selected from the group consisting of an implant size configuration, an implant geometry configuration, an implant design configuration, an implant position configuration, or any combination thereof. 11. The method of claim 1 wherein the bone structure includes at least a portion of a femur, a tibia, or a vertebra. 12. The method of claim 1 wherein the implant includes one of an implant for the hip implant, an implant for the knee, an implant for the spine, an implant for a total joint replacement, a pedicle screw, an implant for a fracture fixation, an implant for an inter-vertebral spinal fusion, a screw, a plate, a rod, or any combination thereof. | O.N.Diagnostics, LLC | G06K009/00 G06T007/00 A61B006/03 A61B005/00
US08965479 | B2 | 2015-02-24 | Biosensor with electrodes and pressure compensation | 2014-07-07 | A biosensor is described which can obtain physiological data from an individual. The biosensor may collect electrodermal activity, skin temperature, and other information. The biosensor may be attached to the body through the use of a garment which may be fastened in multiple locations on the human body. The biosensor has replaceable electrodes which may be interchanged. The electrodes contact the body without having any wires or leads external to the sensor. | 1. An apparatus for monitoring physiological information of an individual comprising: a sensor adapted to capture electrodermal activity and at least one of skin temperature, heart rate, or heart rate variability;a circuit board incorporated as part of the sensor;a plurality of electrodes electrically coupled to the circuit board; anda pressure sensing device coupled to an electrode, from the plurality of electrodes, and circuitry, coupled to the circuit board, adapted to compensate electrodermal activity evaluations based on a measurement, by the pressure sensing device, of force applied to the electrode. 2. The apparatus of claim 1 further comprising a band to secure the sensor to a body. 3. The apparatus of claim 2 wherein the band comprises a wristband. 4. The apparatus of claim 2 wherein the band provides for attachment to multiple locations on the body. 5. The apparatus of claim 1 wherein the plurality of electrodes have leadless attachment to the sensor. 6. The apparatus of claim 1 wherein the plurality of electrodes have a leadless attachment to the sensor such that no wires are included between the circuit board and the plurality of electrodes. 7. The apparatus of claim 6 wherein the leadless attachment includes no wires external to the sensor. 8. The apparatus of claim 1 further comprising thermal tape for thermal connection between the plurality of electrodes and the circuit board wherein the thermal connection provides for measurement of skin temperature. 9. The apparatus of claim 1 further comprising thermal epoxy for thermal connection between the plurality of electrodes and the circuit board wherein the thermal connection provides for measurement of skin temperature. 10. The apparatus of claim 1 wherein the pressure sensing device comprises a force sensitive resistor. 11. The apparatus of claim 1 wherein the pressure sensing device includes one or more of a force sensitive resistor, a piezoelectric device, a piezoelectric polymer, and a pressure sensitive gels. 12. The apparatus of claim 1 wherein the circuitry corrects electrodermal activity evaluations based on temperature of skin. 13. The apparatus of claim 1 wherein the circuitry compensates skin temperature evaluation based on force applied to the plurality of electrodes. 14. A wearable apparatus for monitoring physiological information for an individual comprising: a garment adapted to be worn on a body;a sensor, attached to the garment, which indicates at least one of electrodermal activity, skin temperature, heart rate, and heart rate variability; a circuit board incorporated as part of the sensor;a plurality of electrodes electrically coupled to the circuit board; anda pressure sensing device coupled to an electrode, from the plurality of electrodes, and circuitry, coupled to the circuit board, adapted to compensate electrodermal activity evaluations based on a measurement, by the pressure sensing device, of force applied to the electrode. 15. The apparatus o... | Affectiva, Inc. | A61B005/04 A61B005/00 A61B005/0205 A61B005/01 A61B005/024 A61B005/053
US08870782 | B2 | 2014-10-28 | Pulse wave analyzer and blood pressure estimator using the same | 2011-09-29 | In a pulse wave analyzer, an ECG signal and a pulse wave signal are detected from an object to be analyzed. A plurality of feature points are extracting from the acquired ECG signal, the feature points appearing in a waveform of the ECG signal. The acquired pulse wave signal is segmented into a plurality of pulse wave signal pieces based on times at which the feature points appear. Each of the pulse wave signal pieces is segmented every heart beat. A reference pulse wave is calculated based on the plurality of pulse wave signal pieces, by multiplying the pulse wave signal pieces by coefficients and averaging the pulse wave signal pieces multiplied by the coefficients. The reference pulse wave is used to estimate the blood pressure of the object. | 1. A pulse wave analyzer comprising: signal acquiring means for acquiring an ECG signal and a pulse wave signal which are detected from an object to be analyzed;feature point extracting means for extracting a plurality of feature points from the acquired ECG signal, the feature points appearing in a waveform of the acquired ECG signal;signal segmenting means for segmenting the acquired pulse wave signal into a plurality of pulse wave signal pieces based on times at which the plurality of feature points appear, each of the pulse wave signal pieces being segmented every heart beat;calculating means for calculating, for estimation of a blood pressure of the object, a reference pulse wave based on the plurality of pulse wave signal pieces, by multiplying the plurality of pulse wave signal pieces by coefficients and averaging the plurality of pulse wave signal pieces multiplied by the coefficients, wherein the calculation of the reference pulse wave is performed repeatedly at intervals with a part of the plurality of pulse wave signal pieces interchanged with another new pulse wave signal piece; andcoefficient setting means for setting the coefficients based on a coefficient of correction between the new pulse wave signal piece and the reference pulse wave calculated immediately before the interchange such that the larger the coefficient of correlation, the larger a contribution of the pulse wave signal pieces to the reference pulse wave. 2. The pulse wave analyzer of claim 1, wherein the feature points are peaks of R-peaks of the waveform of the ECG signal. 3. The pulse wave analyzer of claim 2, wherein the feature point extracting means includes a low-pass filter whose cutoff frequency is present in a range of 15 to 30 Hz and means for extracting the feature points from the waveform of the ECG signal processed by the low-pass filter. 4. The pulse wave analyzer of claim 3, wherein the calculating means comprises adjusting means for adjusting a position of the new pulse wave signal piece in a time axis such that both the new pulse wave signal piece and the reference pulse wave calculated immediately before the interchange have the largest coefficient of correlation therebetween. 5. The pulse wave analyzer of claim 2, wherein the calculating means is configured to adjust a position of the new pulse wave signal piece in a time axis such that both the new pulse wave signal piece and the reference pulse wave calculated immediately before the interchange have the largest coefficient of correlation therebetween. 6. The pulse wave analyzer of claim 1, wherein the calculating means comprises adjusting means for adjusting a position of the new pulse wave signal piece in a time axis direction such that both the new pulse wave signal piece and the reference pulse wave calculated immediately before the interchange are averaged to produce a new pulse wave having a waveform having a predetermined peak which presents the largest sharpness degree. 7. The pulse ... | DENSO CORPORATION | A61B005/026 A61B005/021 A61B005/00 A61B005/0402 A61B005/01
US20140303507 | A1 | 2014-10-09 | EXTERNAL DEFIBRILLATOR WITH POWER AND BATTERY SHARING CAPABILITIES WITH A POD | 2014-06-20 | A modular external defibrillator system in embodiments of the teachings may include one or more of the following features: (a) a base containing a defibrillator module to deliver a defibrillation shock to a patient, (b) a patient parameter monitoring pod connectable to a patient via patient lead cables to collect patient data, the patient data including at least one patient vital sign, (c) a power supply sharing link between the base and the pod, the pod receiving power from the base via the power sharing link, the pod being operable to collect patient data without receiving power from the base, and (d) an external battery charger, the battery charger interrogating the batteries to determine battery information used for battery charging, the battery information including at least one of charging voltage, charging current, and charge time. | 1. A monitoring system, comprising: a portable base including a base battery;a patient parameter monitoring pod including a pod battery, the patient parameter monitoring pod configured to receive patient data, the patient data including at least one patient vital sign, and the patient parameter monitoring pod is operable to collect patient data without receiving power from the portable base; anda power supply sharing link between the portable base and the patient parameter monitoring pod, wherein the portable base includes a power module configured to determine a pod battery charge condition and a base battery charge condition, and the power supply sharing link is configured to share power between the pod battery and the base battery based on the patient parameter monitoring pod battery charge condition and the base battery charge condition. 2. The monitoring system of claim 1, wherein the portable base is configured to share power with the pod battery in response to the power module determining the base battery charge condition is a low charge condition. 3. The monitoring system of claim 1, wherein the patient parameter monitoring pod is configured to share power with the base battery in response to the power module determining the pod battery charge condition is a low charge condition. 4. The monitoring system of claim 1, further comprising a defibrillator module configured to provide at least one of pacing, defibrillation, and cardioversion. 5. The monitoring system of claim 1, wherein the patient monitoring pod is structured to operate when detached from the portable base and when mounted on the portable base. 6. The monitoring system of claim 5, wherein the patient monitoring pod communicates wirelessly with the portable base when detached from the portable base. 7. The monitoring system of claim 1, wherein each of the portable base and the patient parameter monitoring pod includes a display. 8. A monitoring system, comprising: a portable base including a base battery;a patient parameter monitoring pod including a pod battery, the patient parameter monitoring pod configured to connect to a patient and to receive patient data, the patient data including at least one patient vital sign; anda power supply sharing link between the portable base and the patient parameter monitoring pod, the power supply sharing link configured to share power between the base battery and the pod battery when the patient monitoring pod is connected to the portable base. 9. The monitoring system of claim 8, wherein the portable base is configured to share power with the pod battery in response to a power module determining a base battery charge condition is a low charge condition. 10. The monitoring system of claim 8, wherein the patient parameter monitoring pod is configured to share power with the base battery in response to a power module determining a pod battery charge condition is a low charge condition. 11. The monitoring system of claim 8, the port... | - | A61N001/37 A61N001/362 H02J007/00 A61B005/021 A61B005/145 A61N001/39 A61B005/024
US20140316280 | A1 | 2014-10-23 | DETECTION APPARATUS FOR DETERMINING A STATE OF TISSUE | 2012-10-30 | The invention relates to a detection apparatus (30) for determining a state of tissue. The detection apparatus (30) comprises a fluorescence spectrum providing unit (2, 3) for providing a fluorescence spectrum of the tissue, a differentiation unit (4) for generating a derivative of the fluorescence spectrum, and a tissue state determination unit (5) for determining the state of the tissue from the derivative. This allows determining the state of the tissue, even if characteristics, which are related to the state of the tissue, are only hardly visible or not visible at all in the fluorescence spectrum. The reliability of determining the state of the tissue, for instance, whether the tissue is cancerous or not, can therefore be improved. | 1. A detection apparatus for determining a state of tissue, the detection apparatus (30) comprising: a fluorescence spectrum providing unit (2, 3, 23, 28) for providing a fluorescence spectrum of the tissue (21),a differentiation unit (4) for generating a derivative of the fluorescence spectrum,a tissue state determination unit (5) for determining the state of the tissue from the derivative. 2. The detection apparatus as defined in claim 1, wherein the tissue state determination unit (5) is adapted determine the state of the tissue based on the derivative only in the wavelength range of 600 to 700 nm. 3. The detection apparatus as defined in claim 1, wherein the tissue state determination unit (5) is adapted to determine whether the tissue is in a first state or in a second state, wherein the first state is related to a first wavelength and the second state is related to a second wavelength, wherein the tissue state determination unit (5) is adapted to determine whether the tissue comprises the first state or the second state based on a first measure that depends on the derivative at wavelengths within a first wavelength range around the first wavelength and the derivative at wavelengths within a second wavelength range around the second wavelength. 4. The detection apparatus as defined in claim 3, wherein the tissue state determination unit (5) is adapted to determine the first measure based on at least one of i) a first difference between a) the derivative at a wavelength, which is smaller than the first wavelength and within the first wavelength range, and b) the derivative at a wavelength, which is larger than the first wavelength and within the first wavelength range,ii) a second difference between a) the derivative at a wavelength, which is smaller than the second wavelength and within the second wavelength range, and b) the derivative at a wavelength, which is larger than the second wavelength and within the second wavelength range. 5. The detection apparatus as defined in claim 4, wherein the first wavelength is within a range of 630 to 640 nm and the second wavelength is within a range of 620 to 630 nm. 6. The detection apparatus as defined in claim 3, wherein at least one of the first state and the second state is related to a further wavelength, wherein the tissue state determination unit (5) is adapted to determine whether the tissue comprises the first state or the second state based on the first measure and a further measure that depends on the derivative at a wavelength within a further wavelength range around the further wavelength. 7. The detection apparatus as defined in claim 6, wherein the tissue state determination unit (5) is adapted to determine the further measure based on a difference between a) the derivative at a wavelength, which is smaller than the respective further wavelength and within the respective further wavelength range, and b) the derivative at a wavelength, which is larger than the respective further w... | - | A61B005/00 A61B018/14
USRE045195 | E1 | 2014-10-14 | Compositions and methods for enhancing contrast in imaging | 2013-02-15 | Example compositions of liposomes with hydrophilic polymers on their surface, and containing relatively high concentrations of contrast-enhancing agents for computed tomography are provided. Example pharmaceutical compositions of such liposomes, when administered to a subject, provide for increased contrast of extended duration, as measured by computed tomography, in the bloodstream and other tissues of the subject. Also provided are example methods for making the liposomes containing high concentrations of contrast-enhancing agents, and example methods for using the compositions. | 1. A composition for enhancing contrast of one or more areas of a subject for X-ray imaging when administered to the subject, the composition comprising: liposomes, the liposomes encapsulating one or more iodinated nonradioactive contrast-enhancing agents, and the liposomes comprising: cholesterol, at least one phospholipid, and at least one phospholipid which is derivatized with a polymer chain,wherein the average diameter of the liposomes is less than 150 nanometers, wherein the liposomes encapsulate the one or more iodinated nonradioactive contrast enhancing agents such that the liposomes have an iodine concentration of at least 30 mg I/mL of liposome composition, and wherein the encapsulated one or more iodinated nonradioactive contrast enhancing agents represent at least 90% of the total iodine concentration of the composition. 2. The composition of claim 1, wherein the X-ray imaging is computed tomography. 3. The composition of claim 1, wherein the iodinated nonradioactive contrast-enhancing agents are selected from at least one of: iodinated ionic compounds, iodinated nonionic compounds, and mixtures thereof. 4. The composition of claim 3, wherein a suspension of the liposomes has a concentration of at least 30 milligrams of iodine per milliliter of the suspension. 5. The composition of claim 1, wherein the average diameter of the liposomes is less than 120 nanometers. 6. The composition of claim 1, wherein the composition is capable of being administered to the bloodstream of the subject. 7. The composition of claim 6, wherein the composition provides an enhanced contrast that remains detectable at least 30 minutes after administration. 8. The composition of claim 6, wherein the composition provides an enhanced contrast of at least 50 Hounsfield units in at least part of at least one of a vasculature and an organ of the subject. 9. The composition of claim 1, wherein the liposomes are PEGylated liposomes. 10. The composition of claim 1, wherein the liposomes are targeted liposomes. 11. A composition for enhancing contrast of one or more areas of a subject for X-ray imaging when administered to the subject, the composition comprising liposomes, the liposomes comprising: at least one first lipid or phospholipid;at least one second lipid or phospholipid which is derivatized with one or more polymers; andat least one sterically bulky excipient capable of stabilizing the liposomes;wherein the average diameter of the liposomes is less than 150 nanometers, and wherein the liposomes encapsulate at least one iodinated nonradioactive contrast enhancing agent, and wherein the liposomes are contained in a suspension medium, at least some of the iodinated nonradioactive contrast enhancing agent that has not been encapsulated by the liposomes having been removed from the suspension medium. 12. The composition of claim 11, wherein the at least one first lipid or phospholipid comprises 1,2-dipalmitoyl-sn-glycero-3-phosphocholine (DPPC). 13. T... | Marval Pharma, Inc. Case Western Reserve University Cleveland State University | A61B005/055 A61K049/00 A61K049/04 A61K009/127
US20140296681 | A1 | 2014-10-02 | ELECTROCARDIOGRAPH, METHOD FOR MEASURING ELECTROCARDIOGRAM, AND COMPUTER PROGRAM PRODUCT | 2014-03-04 | According to an embodiment, an electrocardiograph includes first and second electrode pairs, first and second detectors, and an electrocardiogram detector. A difference between a first distance between two electrodes of the first electrode pair on a first line and a second distance between two electrodes of the second electrode pair on a second line is not more than a first threshold. An angle formed by the first and second lines is not less than a second threshold. The first detector is configured to detect a first differential electric potential of the first electrode pair. The second electric potential detector is configured to detect a second differential electric potential of the second electrode pair. The electrocardiogram detector is configured to detect an electrocardiogram by performing a subtraction process on the first and second differential electric potentials. | 1. An electrocardiograph, comprising: a first electrode pair including a first measurement electrode and a first reference electrode, the first measurement electrode being apart from the first reference electrode with a first distance on a first line;a second electrode pair including a second measurement electrode and a second reference electrode, the second measurement electrode being apart from the second reference electrode with a second distance on a second line, a difference between the first distance and the second distance being equal to or less than a first threshold, an angle formed by the first line related to the first electrode pair and the second line related to the second electrode pair being equal to or more than a second threshold;a first electric potential detector configured to detect a first differential electric potential of the first electrode pair;a second electric potential detector configured to detect a second differential electric potential of the second electrode pair; andan electrocardiogram detector configured to detect an electrocardiogram by performing a subtraction process on the first differential electric potential and the second differential electric potential. 2. The electrocardiograph according to claim 1, wherein the first electrode pair is disposed vertical to a transmission direction of electrocardiogram while the second electrode pair is disposed horizontal to the transmission direction of electrocardiogram during installation of the electrocardiogram, andthe electrocardiogram detector performs the subtraction process that detects an electrocardiogram. 3. The electrocardiograph according to claim 1, wherein each of the first distance and the second distance is equal to or smaller than a cross-sectional width of muscle fiber. 4. The electrocardiograph according to claim 1, wherein an opposite surface of an electrode-fitting surface on which the first electrode pair and the second electrode pair are disposed has a mark thereon, the mark showing a vertical direction during installation of the electrocardiograph. 5. The electrocardiograph according to claim 1, further comprising an attachment configured to secure the electrocardiograph, the attachment being disposed on an opposite surface of an electrode-fitting surface on which the first electrode pair and the second electrode pair are disposed. 6. The electrocardiograph according to claim 1, further comprising: a first electric potential amplifier configured to amplify the first differential electric potential based on an amplification factor according to a magnitude of an amplitude of myoelectricity component included in the first differential electric potential; anda second electric potential amplifier configured to amplify the second differential electric potential based on an amplification factor according to a magnitude of an amplitude of myoelectricity component included in the second differential electric potential. 7. The electrocardiograph acc... | KABUSHIKI KAISHA TOSHIBA | A61B005/0408
US09107597 | B2 | 2015-08-18 | Apparatus, device and method for obtaining electrocardiogram | 2013-04-01 | Embodiments of the present invention provides an apparatus containing a device communicably coupled to two electrodes that may be positioned on a body of a subject for obtaining 12 leads or 18 leads electrocardiogram. The two electrodes may obtain signal parameters such as arm leads (I, II, III, AVR AVL and AVF) and left chest leads (V1, V2, V3, V4, V5, V6) and right chest leads (V1R, V2R, V3R, V4R, V5R, V6R). The signal parameters may be detected and collected by the device for processing thereof and thus obtain 12 leads or 18 leads electrocardiogram that may be transmitted to a health care provider for seeking health assistance based on the transmitted electrocardiogram. Further, a method for obtaining the electrocardiogram using two electrodes is also provided. | 1. An apparatus for performing one of 12 leads and 18 leads electrocardiogram on a body of a subject, the apparatus comprising: two electrodes, each of the two electrodes being adjustable on the body to record one or more signal parameters at one or more locations on the body; anda device capable of being communicably coupled to the electrodes, the device configured to detect and collect the one or more recorded signal parameters for processing thereof and thereby determining one of 12 leads and 18 leads electrocardiogram,wherein the collected signal parameters are processed prior to transmitting the determined electrocardiogram to a monitoring station;the device capable of housing at least one of the electrodes;the apparatus further comprising a measurement module, the measurement module identifying locations for placing an electrode, the location calculated by analysis of received input from an electrode, the measurement module transmitting display information to a monitor, the display information indicating the correct placement of an electrode;a sensor module for detecting recorded signal parameters;a processor module configured for analyzing and enhancing the signal parameters and for transforming the enhanced signal parameters into an electrocardiogram display;the apparatus further comprising at least one dynamic reference electrode, the dynamic reference electrode, not involved in direct measurement of an electrical dipole, the dynamic reference electrode shifting for each lead measurement. 2. A device for performing one of 12 leads and 18 leads electrocardiogram, the device comprising: an electrode;an dynamic reference electrode, the dynamic reference electrode not involved in direct measurement of an electrical dipole, the dynamic reference electrode shifting for each lead measurement;a communication module for receiving one or more inputs from a subject;a measuring module for identifying and displaying appropriate locations for placing one or more electrodes on a body of a subject based on the received input, wherein the appropriate locations of the electrodes enable recording of one or more signal parameters by the electrodes;a sensor module for detecting the recorded signal parameters; anda processor module configured for analyzing and enhancing the signals parameters for determining one of 12 leads and 18 leads electrocardiogram,wherein the communication module transmits the determined electrocardiogram to a monitoring station and transmits, from information received from the measurement module, the next location to place an electrode; anda noise reduction component, a signal amplification component, memory and a display. 3. The device of claim 2, wherein the communication module further configured to providing an alert to the subject corresponding to placement of the electrodes at the appropriate locations. 4. A method for performing one of 12 leads and 18 leads electrocardiogram on a body of a subject, the method comprising: rec... |  | A61B005/0408
US08870786 | B2 | 2014-10-28 | Method and apparatus for tinnitus evaluation | 2013-01-14 | Methods, articles of manufacture, and systems for evaluating tinnitus are disclosed herein. According to various embodiments, a tinnitus evaluation system may include a tinnitus evaluation module configured to perform one or more tinnitus evaluation tests. A tinnitus evaluation test may comprise generating a first single-frequency sound based at least in part on a sound of a patient's tinnitus, and generating a narrow-band sound centered at the frequency of the first single-frequency sound. Tests include a hearing threshold test, a loudness match test, a pitch match test, a bandwidth match test, a minimum masking level test, and a residual inhibition test. | 1. An apparatus for evaluating tinnitus, comprising: at least one stimulus generator configured to generate a single-frequency sound based at least in part on a pitch of a patient's tinnitus, the stimulus generator further configured to generate a narrow-band sound centered at the frequency of the single-frequency sound; anda display device configured to display a prompt requesting an indication of which one of the single frequency sound and the narrow-band sound is more similar to a sound of the patient's tinnitus. 2. The apparatus of claim 1, wherein the stimulus generator is configured to generate octave band pass noises and fixed-width narrow-band noises. 3. The apparatus of claim 1, wherein the stimulus generator comprises one or more devices selected from a group consisting of a programmable oscillator, a programmable state variable filter, a programmable noise source, and an analog multiplier. 4. The apparatus of claim 1, further comprising a computing apparatus interface for coupling the apparatus to a computing apparatus. 5. The apparatus of claim 4, wherein the stimulus generator is configured to generate sounds based at least in part on instructions received from the computing apparatus. 6. The apparatus of claim 1, further comprising a user interface for allowing the patient to selectively control the sounds generated by the stimulus generator. 7. The apparatus of claim 1, further comprising a signal preamplifier configured to selectively modify sounds generated by the stimulus generator. 8. The apparatus of claim 7, further comprising at least one signal attenuator configured to attenuate the modified sounds. 9. The apparatus of claim 8, wherein the apparatus comprises two signal attenuators including a first signal attenuator configured to output attenuated sounds to a right earphone and further including a second signal attenuator configured to output attenuated sounds to a left earphone. 10. A system for evaluating tinnitus, comprising: a tinnitus evaluation module adapted to generate one or more sounds; anda computing apparatus coupled to the tinnitus evaluation module and configured to: cause the tinnitus evaluation module to output a single-frequency sound based at least in part on a pitch of a patient's tinnitus;cause the tinnitus evaluation module to output a narrow-band sound centered at the frequency of the single-frequency sound; andcause the tinnitus evaluation module to display on a display device a prompt requesting an indication of which one of the single frequency sound and the narrow-band sound is more similar to a sound of the patient's tinnitus. 11. The system of claim 10, wherein the computing apparatus is further configured to cause the tinnitus evaluation module to output a wide-band sound, the wide-band sound comprising a bandwidth wider than the narrow-band sound and centered at the frequency of the single-frequency sound. 12. The system of claim 10, wherein the tinnitus evaluation module includes a... | Oregon Health & Science University The United States of America as represented by the Secretary of The Department of Veterans Affairs | A61B005/00 A61B005/12
US08855756 | B2 | 2014-10-07 | Methods and program products for providing heart rate information | 2012-06-01 | Methods and program products for providing heart rate information are disclosed. In an embodiment, a method for providing heart rate information about a user includes the steps of defining a plurality of heart rate zones as ranges of percentages of a maximum heart rate of the user, determining upper and lower limits for said heart rate zones based on the maximum heart rate of the user, associating a color with each of said heart rate zones, receiving heart rate information from the user, and initiating a graphical display in response to receiving heart rate information from the user, wherein a color of a portion of the graphical display corresponds with the color associated with one of said heart rate zones. | 1. A method for providing heart rate information about a user comprising: defining a plurality of heart rate zones as ranges of percentages of a maximum heart rate of the user;defining said heart rate zones based on a ventilation threshold heart rate of the user;determining upper and lower limits for said heart rate zones based on the maximum heart rate of the user;associating a color with each of said heart rate zones;receiving heart rate information from the user; andinitiating a graphical display in response to receiving heart rate information from the user, wherein a color of a portion of the graphical display corresponds with the color associated with one of said heart rate zones. 2. The method of claim 1, wherein the heart rate information is measured by a portable heart rate sensor during a physical activity conducted by the user. 3. The method of claim 1, further comprising the step of determining which of said heart rate zones the user's instantaneous heart rate falls within based on said upper and lower limits. 4. The method of claim 1, further comprising the step of adjusting said upper and lower limits for said heart rate zones based on user information. 5. The method of claim 4, wherein the user information includes a performance parameter of the user measured while the user was engaged in a physical activity. 6. The method of claim 4, wherein the user information includes responses from the user to questions posed to the user after the user has completed a physical activity. 7. The method of claim 1, wherein the percentage ranges of all of the zones are not equal to one another. 8. The method of claim 1, wherein the plurality of heart rate zones are further defined based on the peak heart rate of the user. 9. A method for providing heart rate information about a user during monitored activities comprising: defining a plurality of heart rate zones, wherein each heart rate zone is associated with a different color;receiving first heart rate information related to a first time period, wherein the first heart rate information comprises the amount of time the user's heart rate fell in each heart rate zone during monitored activities during the first time period; andinitiating a graphical display based on the first heart rate information, wherein the graphical display indicates the relative amount of time that the user's heart rate fell in different heart rate zones during monitored activities during the first time period by displaying graphical elements whose colors are associated with the different heart rate zones and whose areas are proportional to the relative amount of time that the user's heart rate fell in the different heart rate zones during monitored activities during the first time period. 10. The method of claim 9, wherein the first time period is single day. 11. The method of claim 9, wherein the first time period is single week. 12. The method of claim 9, wherein the heart rate information includes information ab... | Adidas AG | A61B005/04 A63B071/00 A63B024/00 A63B071/06
US20140323827 | A1 | 2014-10-30 | PHYSIOLOGICAL MEASUREMENT SYSTEM WITH A MULTI-CHIP MODULE | 2014-07-08 | Embodiments provide physiological measurement systems, devices and methods for continuous health and fitness monitoring. A wearable strap may detect reflected light from a user's skin, where data corresponding to the reflected light is used to automatically and continually determine a heart rate of the user. The wearable strap may include a multi-chip module having two or more electronic circuit boards with electrical connections between the circuit boards. The circuit boards may be vertically stacked or horizontally displaced within the wearable strap. | 1. A wearable physiological measurement system, comprising: a wearable strap configured to be couplable to an appendage of a user, the wearable strap comprising: one or more light emitters for emitting light toward a user's skin;one or more light detectors for receiving light reflected from the user's skin; andan electronic circuit board comprising a plurality of electronic components configured for analyzing data corresponding to the reflected light to automatically determine a heart rate of the user,wherein the plurality of electronic components of the electronic circuit board are assembled as a multi-chip module within the strap such that a first set of the components is provided as a first electronic circuit board and a second set of the components is provided as a second electronic circuit board, and wherein one or more electrical connections are provided between the first and second electronic circuit boards. 2. The wearable physiological measurement system of claim 1, wherein the first and second electronic circuit boards are vertically stacked within the strap such that the first electronic circuit board forms a first vertical layer of the multi-chip module proximal to the user's skin and the second electronic circuit board forms a second vertical layer of the multi-chip module distal to the user's skin. 3. The wearable physiological measurement system of claim 1, wherein the first and second electronic circuit boards are horizontally displaced from each other within and along the strap. 4. The wearable physiological measurement system of claim 1, wherein the strap includes one or more slots for removably coupling one or more batteries to the strap. 5. The wearable physiological measurement system of claim 1, wherein the electronic circuit board comprises: a signal processing module configured to process one or more signals associated with the reflected light and/or associated with a motion of the user; anda microcontroller configured to perform data analysis to automatically determine the heart rate of the user based on the one or more signals processed by the signal processing module. 6. The wearable physiological measurement system of claim 1, further comprising: a first set of one or more batteries for supplying electrical power to the one or more light emitters, the one or more light detectors, and the electronic circuit board; anda second set of one or more batteries chargeable by an external power source, the second set of batteries configured to recharge the first set of batteries. 7. The wearable physiological measurement system of claim 1, further comprising a visual display device configured to render a user interface for displaying an indication of the heart rate of the user. 8. The wearable physiological measurement system of claim 1, further comprising a global positioning system (GPS) sensor. 9. The wearable physiological measurement system of claim 1, further comprising a storage device for storing the data corresp... | - | A61B005/00 A61B005/11 A61B005/0205
US08858466 | B2 | 2014-10-14 | Disposable diagnostic part and a method for the manufacture thereof | 2010-02-15 | The invention concerns a disposable diagnostic part comprising a lancing element (14) which is designed for puncturing the skin (26) and has a collecting channel (16) for taking up body fluid, and comprising a detection element (18) which has a test layer (42) provided with reagents for the detection of an analyte in the body fluid and is disposed in the collecting channel (16). In order to ensure an improved stability and biocompatibility it is proposed that the detection element (18) is provided with a sealing layer (20) that is applied to the test layer (42) and covers the reagents. | 1. Disposable diagnostic part comprising a lancing element which is designed for puncturing the skin and has a laterally open collecting channel for taking up body fluid, and comprising a detection element which has a test layer provided with reagents for the detection of an analyte in the body fluid and is disposed in the collecting channel, characterized in that the detection element is provided with a sealing layer which is applied to the test layer and covers the reagents, wherein the sealing layer is distinct from the reagents, wherein the sealing layer is disposed in the collecting channel, wherein the sealing layer seals the reagents from an outside environment and prevents particles of reagent detaching from the test layer, wherein the lancing element has a tip for puncturing the skin, wherein the sealing layer is provided over the test layer and is located between the reagent and the tip. 2. Disposable diagnostic part according to claim 1, characterized in that the sealing layer is dissolvable when the collecting channel is filled by body fluid so that the analyte comes into contact with the reagents. 3. Disposable diagnostic part according to claim 1, characterized in that the time required to dissolve the sealing layer in the body fluid is less than 10 s. 4. Disposable diagnostic part according to claim 3, wherein the time required to dissolve the sealing layer in the body fluid is less than 2 s. 5. Disposable diagnostic part according to claim 1, characterized in that the sealing layer is in the form of a liquid film. 6. Disposable diagnostic part according to claim 1, characterized in that the sealing layer encloses a margin of the detection element which borders the test layer. 7. Disposable diagnostic part according to claim 1, characterized in that the detection element has a support formed from a flat material. 8. Disposable diagnostic part according to claim 1, characterized in that the lancing element consists of metal. 9. Disposable diagnostic part according to claim 1, characterized in that the test layer is provided with a substance that is also present in the sealing layer. 10. Disposable diagnostic part according to claim 8, wherein the metal includes steel. 11. Disposable diagnostic part according to claim 1, characterized in that the detection element is firmly inserted into an end section of the collecting channel and the test layer is aligned in the lancing direction of the lancing element. 12. Disposable diagnostic part according to claim 1, characterized in that the sealing layer is formed from non-ionic surfactants. 13. Disposable diagnostic part according to claim 1, wherein the reagents include enzymes. 14. Disposable diagnostic part according to claim 1, wherein the sealing layer is positioned transverse to a flow direction of the body fluid in the collecting channel. 15. Disposable diagnostic part comprising a lancing element which is designed for puncturing the skin and has a laterally open collec... | Roche Diagnostics Operations, Inc. | A61B005/00 B65D081/00 A61B005/151 A61B005/145 A61B005/15 A61B005/1455 A61B005/1468
US08858435 | B2 | 2014-10-14 | Metabolic monitoring, a method and apparatus for indicating a health-related condition of a subject | 2010-07-23 | An apparatus for indicating a health-related condition of a subject has an input interface for receiving a sequence of samples of a first biological quantity derived by a first measurement method, the first measurement method being an invasive measurement and having a first impact on the subject, and for receiving a sequence of samples of a second biological quantity derived by a second measurement method, the second measurement method being a non-invasive measurement and having a second impact on the subject, wherein the first biological quantity gives a more accurate indication of the health-related condition of the subject than the second biological quantity, wherein the first biological quantity and the second biological quantity have a correlation to the health-related condition of the subject, and wherein the second impact is smaller than the first impact; a predictor for providing, for a certain time, for which no sample for the first biological quantity exists, an estimated value of the first biological quantity using samples for the first biological quantity and, as far as available, samples for the second quantity; and an output interface for outputting the estimated value or data derived from the estimated value so that an indication for the health-related condition of the subject is obtained. | 1. An apparatus for indicating a health-related condition of a subject, comprising: an input interface for receiving a raw sequence of samples of a biological quantity derived by a measurement method and a further raw sequence of a different biological quantity derived by a further measurement method;a first processor for processing the raw sequence of samples to obtain a processed sequence, the first processor comprising an interpolator for providing data on an interpolated sample for a missing sample of the biological quantity using one or more samples at a preceding time instant or one or more samples at a subsequent time instant to obtain an interpolated sequence representing samples of the raw sequence and the interpolated sample;a filter for filtering the processed sequence provided by the first processor to obtain a filtered sequence, the filtered sequence having a useful variation and a reduced non-useful variation compared to the processed sequence before filtering, wherein the filter is configured for filtering the further raw sequence to obtain a further filtered sequence;an output interface for processing an enhanced sequence derived from the filtered sequence and for outputting at least an increase indication, a decrease indication or a remain unchanged indication as a trend of the enhanced sequence, the trend being representative of a useful variation of the health-related condition of the subject; anda second processor for deriving the enhanced sequence from the filtered sequence, wherein the second processor comprises a combiner, for combining the filtered sequence and the further filtered sequence to derive the enhanced sequence. 2. Apparatus in accordance with claim 1, in which the measurement method is a blood or plasma glucose measurement, and in which the further measurement method is a heart rate measurement, a blood pressure measurement or a method for obtaining a product of heart rate and blood pressure. 3. Apparatus in accordance with claim 1, in which the combiner is arranged for performing a sample-wise multiplication. 4. Apparatus in accordance with claim 1, in which the biological quantity is a blood glucose level, a blood lipid level or a blood insulin level of the subject. 5. Apparatus in accordance with claim 1, in which the health-related condition is a diabetes-related or glucose-related or insulin-related metabolic disorder. 6. Apparatus in accordance with claim 1, in which the filter is a low-pass filter and has a cut-off frequency, which is set such that the low frequency energy for frequencies of the raw sequence or the processed sequence provided by the first processor has a predetermined portion of a total energy of the raw sequence or the processed sequence. 7. Apparatus in accordance with claim 6, further comprising a cut-off frequency calculator being arranged to determine the cut-off frequency, using; determining different cut-off frequencies for a low-pass filter for filtering the samples to obta... | Diabetes Tools Sweden AB | A61B005/145 A61B005/02 A61B005/00 A61B005/0205 A61B005/024 A61B005/22 A61B005/021
US08855782 | B2 | 2014-10-07 | Medical accessory proximity testing, detection, and alerting system | 2010-06-17 | Disclosed is a system having an implanted component and external component which are configured to provide a test of wireless communication in order to assess the success or failure of such communication and to store attributes related to such test in a memory log. To provide the communication test the implantable and external components can attempt wireless communication according to communication test parameters which relate to number of times to retry communication, duration of sending communication test signals, durations of waiting for communication test signals and the schedule of the communication tests. The schedule of tests may be periodic or may change over time in order to become more or less frequent according to a programmable schedule that may also decrease if the communication tests are successful and indicate patient compliance in keeping the external components close by. The communication tests can assist in determining if the patient is maintaining external components within a suggested proximity (e.g. 6 feet) of the patient and may assist to determine if transmission or reception difficulties are the source of communication failure. A physician programmer can provide for programming, conducting, summarizing and assessing the results of communication tests. | 1. A medical device system for monitoring a condition of a patient the system comprising: an implantable medical device comprising a transceiver, a random access memory, and a processor coupled to the transceiver and the random access memory, wherein the processor is configured to: wirelessly transmit a plurality of proximity test signals as part of a proximity test protocol;determine for each of the plurality of proximity tests whether a response has been received from an external device within a certain time after sending the corresponding proximity signal, thereby generating a plurality of proximity test results which include a time stamp of each of said proximity test signals sent, whether said external device has received said proximity test signals and the number of times said proximity test signals were sent during a time interval;apply a test to the plurality of proximity test results to determine whether a proximity failure condition, or pass condition, exists;whereby when either a proximity failure condition or a pass condition exists, create a plurality of records in the random access memory for both proximity pass or failure conditions including the test results reflecting whether a patient is maintaining the external device in sufficient proximity to the implantable medical device during said interval; andstore the plurality of records as to both the pass and the proximity failure conditions of the proximity test signals to be displayed for aiding in the determination of non-modification or modification to the patient's activities based upon the test results. 2. The medical device system according to claim 1 wherein the test is whether a predetermined number of consecutive proximity failure condition test results indicate test failure. 3. The medical device system according to claim 1 wherein the processor is further configured to issue notification if the number of proximity failures in the random access memory meets a selected first proximity test criterion. 4. The medical device system according to claim 1 wherein the processor is further configured to perform the proximity test at selected intervals. 5. The medical device system according to claim 1 wherein the processor is further configured to perform the proximity test at programmable intervals. 6. The medical device system according to claim 1 wherein the processor is further configured to perform the proximity test at programmable intervals which are adjusted according to a schedule which varies over a selected interval. 7. The medical device system according to claim 1 wherein the processor is further configured to perform the proximity test at programmable rates which are adjusted in accordance with proximity test results. | Angel Medical Systems, Inc. | A61N001/00 G06F019/00 A61B005/055 A61B005/00 A61N001/372
US08865288 | B2 | 2014-10-21 | Micro-needle arrays having non-planar tips and methods of manufacture thereof | 2007-05-29 | A micro-needle array having tips disposed along a non-planar surface is formed by shaping the wafer surface into a non-planar surface to define the tips of the micro-needles. A plurality of trenches are cut into the wafer to form a plurality of columns having tops corresponding to the non-planar surface. The columns are rounded and sharpened by etching to form the micro-needles. | 1. A method of fabricating an array of micro-needles having tips disposed along a non-planar surface comprising: providing a wafer which is non-flexible;shaping a top surface of the wafer into a non-planar surface;cutting a first plurality of trenches into the non-planar surface, wherein the first plurality of trenches are uniformly spaced;cutting a second plurality of trenches into the non-planar surface to intersect the first plurality of trenches to form a plurality of columns having tops defined by the non-planar surface and wherein the second plurality of trenches are uniformly spaced such that the plurality of columns have a uniform width; andetching the plurality of columns to round the columns and sharpen the tops into needle tips to form the array of micro-needles such that tips of the micro-needles are disposed substantially along the non-planar surface, wherein the tip surface is a three-dimensional curve and the micro-needles are electrically conductive and electrically insulated from each other, and wherein the three-dimensional curve is a continuous function defined by z=f(x,y) where z is a height of the micro-needles as a function of horizontal location x and y, and the micro-needles are solid throughout. 2. The method of claim 1 wherein at least one of cutting a first plurality of trenches and cutting a second plurality of trenches comprises varying a depth of the trenches so that bases of the columns define a second non-planar surface. 3. The method of claim 2 wherein cutting a first plurality of trenches and cutting a second plurality of trenches each comprise varying a depth of the trenches so that bases of the columns define a second non-planar surface. 4. The method of claim 1 wherein shaping the top surface of the wafer into the non-planar surface comprises: cutting a plurality of trenches of varying depth into the top surface, the depth of the trenches corresponding to the non-planar surface; andetching the top surface to remove material left between the trenches to form the non-planar surface. 5. The method of claim 1 wherein shaping a top surface of the wafer into a non-planar surface comprises forming a three-dimensional surface curved in two different directions. 6. The method of claim 1 wherein the first plurality of trenches and the second plurality of trenches are cut at angles of substantially 90 degrees to each other. 7. The method of claim 1 further comprising: cutting a third plurality of trenches into a back surface of the wafer; andfilling the third plurality trenches with an insulating material. 8. The method of claim 7 wherein the insulating material is glass. 9. The method of claim 7 wherein cutting a plurality of trenches into a back surface of the wafer comprises varying depth of the trenches to correspond to the non-planar surface. 10. The method of claim 9 wherein cutting the first plurality of trenches into the non-planar surface and cutting the second plurality of trenches into the non-planar ... | University of Utah Research Foundation | B32B003/30 B44C001/22 A61B005/04 H01L021/77 H01L029/08 A61M037/00
US08862220 | B2 | 2014-10-14 | Artifact cancellation in hybrid audio prostheses | 2013-05-29 | A system and method are described for determining an estimated neural response in a hybrid electric acoustic audio prosthesis. Target nerve tissue such as remaining hair cells and cochlear nerve tissue receive synchronized electric and acoustic stimulation signals which are recorded and processed to determine an artifact canceled estimated neural response. | 1. A method of determining an estimated neural response in a hybrid electric acoustic audio prosthesis comprising: recording a B response by target nerve tissue to an electric stimulus sequence without acoustic stimulation which includes: i. delivering to the target nerve tissue a first electric stimulus pulse P1 without acoustic stimulation to elicit a corresponding action potential followed by a relative refractory period, andii. within the relative refractory period, delivering to the target nerve tissue a second electric stimulus pulse P2 without acoustic stimulation;recording an A response by the target nerve tissue to a hybrid electric acoustic stimulus sequence which includes: i. delivering to the target nerve tissue a first reference electric stimulus pulse P7 corresponding to the first-second electric stimulus pulse P2, andii. delivering to the target nerve tissue an associated acoustic stimulation signal;recording a C response by the target nerve tissue to delivery of a second reference electric stimulus pulse P5 without acoustic stimulation corresponding to the first electric stimulus pulse P1;processing the recorded responses to determine an artifact canceled estimated neural response Y following the relation Y=A−(B−C). 2. A method according to claim 1, wherein the acoustic stimulation signal is triggered by the second electric stimulus pulse P2. 3. A method according to claim 1, wherein the acoustic stimulation signal precedes the second electric stimulus pulse P2 or the first reference electric stimulus pulse P7. 4. A method according to claim 1, wherein the acoustic stimulation signal follows the second electric stimulus pulse P2 or the first reference electric stimulus pulse P7. 5. A method according to claim 1, wherein the electric stimulus pulses have substantially equal amplitudes. 6. A neural response measurement system comprising: a control interface module for determining an estimated neural response in a hybrid electric acoustic audio prosthesis based on:recording a B response by target nerve tissue to an electric stimulus sequence without acoustic stimulation which includes: i. delivering to the target nerve tissue a first electric stimulus pulse P1 without acoustic stimulation to elicit a corresponding action potential followed by a relative refractory period, andii. within the relative refractory period, delivering to the target nerve tissue a second electric stimulus pulse P2 without acoustic stimulation;recording an A response by the target nerve tissue to a hybrid electric acoustic stimulus sequence which includes: i. delivering to the target nerve tissue a first reference electric stimulus pulse P7 corresponding to the second electric stimulus pulse P2, andii. delivering to the target nerve tissue an associated acoustic stimulation signal;recording a C response by the target nerve tissue to delivery of a second reference electric stimulus pulse P5 without acoustic stimulation corresponding to the first electric ... | MED-EL Elektromedizinische Geraete GmbH | A61B005/04 H04R025/00 A61N001/36 A61B005/00