## Sheet1
公告(開)號 | KindCode | 公告(開)日 | 名稱 | 申請日 | 摘要 | 申請範圍 | 專利權人 | IPC
US08920311 | B2 | 2014-12-30 | Adapter for attaching devices to endoscopes | 2009-11-18 | An improved system for attaching devices to the distal end of endoscopic instruments is described. An attachment adapter comprises a distal stop, such as a complete or partial loop or cylinder, which limits the penetration of an endoscope into the adapter. The adapter has at least one flange protruding proximally along the endoscope. The adapter is secured on the endoscope by a securing means, which compresses the flange or flanges sufficiently to provide a friction fit. The flexibility of the inventive adapter system allows the adapter to work reliably with endoscopes that are used, damaged or repaired. The adapter may further provide a slit or window allowing viewing of the vessel wall by a lens on an endoscope, thereby improving the operator's ability to understand the location of the endoscope during operation. The adapter may carry any of a variety of devices, including devices for closing a surgical incision, or treating or manipulating tissue. Improvements are described in a number of areas to allow more flexible pairing of particular endoscopes or endoscopic instruments with devices to be carried on their exteriors, while maintaining a tightly locked position of the external device on the carrier. | 1. An adapter for attaching a device to a distal end of an endoscopic instrument, the adapter comprising: a distal stop to limit penetration of the endoscopic instrument into the adapter;at least one flange projecting axially from the distal stop and configured for insertion of the endoscopic instrument therein, the flange comprising a non-closed circumference, the flange having at least one longitudinal opening; anda securing element releasably attachable to the flange to compress the flange against the endoscopic instrument to secure the adapter to the endoscopic instrument to prevent motion of the adapter with respect to the instrument, the securing element, when attached to the flange, at least partially wrapping around the flange and the instrument therein, and configured to span the opening of the flange;wherein the flange includes an expandable flange portion defining the opening and a highly expandable membrane portion to accommodate the insertion of an endoscopic device having a diameter greater than that of the distal stop, the membrane portion covering the opening, and the securing element configured to span the membrane portion and the opening. 2. The adapter of claim 1, wherein the distal stop has a closed perimeter. 3. The adapter of claim 1 wherein the flange is comprised of a flexible material to at least partially encircle, with the non-closed circumference of the flange, an endoscopic instrument circumference, the encirclement allowing the securing of the adapter to the distal end of endoscopic instruments having a range of diameters and shapes at their distal tips. 4. The adapter of claim 1, wherein the distal stop has a perimeter with at least one internal protrusion. 5. The adapter of claim 1, wherein the adapter is constructed so that the central axis of said adapter and the center axis of said endoscopic instrument are substantially parallel when said adapter is mounted on said instrument. 6. The adapter of claim 1, wherein the securing element is constructed and arranged to provide a force to impede movement of the adapter with respect to the endoscopic instrument, when the adapter is placed on the endoscopic instrument and the securing element is engaged with the adapter. 7. The adapter of claim 1, wherein the securing element is an elastomeric o-ring. 8. The adapter of claim 1, wherein said at least one flange, after it is secured to the endoscopic instrument, defines at least one region which is open or transparent to allow visualization of tissues surrounding said endoscopic instrument by visualization means mounted on said endoscopic instrument. 9. The adapter of claim 1, further comprising a sheath covering said adapter. 10. The adapter of claim 9 further comprising a sheath or membrane covering the adapter proximally of the distal end of the adapter, which may be deployed before or during a medical procedure. 11. The adapter of claim 10 wherein the sheath is optically clear at least in part. 12. The adapt... | Aponos Medical Corp. | A61B001/04 A61B001/00 A61B017/064 A61B005/00 A61B017/00
US08918154 | B2 | 2014-12-23 | Endoscopic capsule | 2010-02-15 | An endoscopic capsule has a biocompatible capsule housing that contains at least one sensor device for acquiring medical data. The sensor is arranged on an outer surface of the housing, and has a first electrode produced of an acid-resistant noble metal, and a second electrode produced of silver. An electrical voltage is applied between the first and second electrodes, and a change in an electrical variable is measured between the first and second electrodes when ammonia is present. The endoscopic capsule allows screening of gastric acid and the tissue of the stomach lining for Helicobacter pylori in a manner that is gentle for the patient. | 1. An endoscopic capsule comprising: a biocompatible capsule housing having a size and shape for movement through the gastrointestinal tract of a subject;a sensor apparatus inside said housing that detects medical information;a sensor located at an exterior of said housing, that is exposed to an interior of the gastrointestinal tract, and communicating with said sensor apparatus, said sensor comprising a first electrode made of a noble metal, which cannot be attacked by acid; and a second electrode made of silver with a silver chloride layer that is exposed to said interior;said sensor apparatus comprising a voltage source connected between said first electrode and said second electrode that produces an electric voltage between said first electrode and said second electrode with said first electrode operated as a reference electrode and said second electrode operated as a measurement electrode; andsaid sensor apparatus comprising a detector that detects a change in an electrical variable between said first electrode and said second electrode when ammonia is present in said interior between said first electrode and said second electrode, by said silver chloride layer participating in a chemical reaction with said ammonia. 2. An endoscopic capsule diagnostic device as claimed in claim 1 wherein said voltage source produces an electric voltage between said first electrode and said second electrode of zero. 3. An endoscopic capsule diagnostic device as claimed in claim 1 wherein said voltage source produces said electric voltage source as an AC voltage with a variable frequency spectrum. 4. An endoscopic capsule diagnostic device as claimed in claim 1 wherein said voltage source produces said electric voltage as a DC voltage for a predetermined period of time. 5. An endoscopic capsule diagnostic device as claimed in claim 1 wherein said detector measures electrical potential as said electrical variable. 6. An endoscopic capsule diagnostic device as claimed in claim 1 wherein said detector measures electrical current as said electrical variable. 7. An endoscopic capsule diagnostic device as claimed in claim 1 wherein said detector measures electrical resistance as said electrical variable. 8. An endoscopic capsule diagnostic device as claimed in claim 1 wherein said first electrode is made of a noble metal selected from the group consisting of platinum and gold. 9. An endoscopic capsule diagnostic device as claimed in claim 1 wherein at least one of said first electrode and said second electrode is configured to be replaceable. 10. An endoscopic capsule diagnostic device as claimed in claim 1 wherein said second electrode is regenerable. 11. An endoscopic capsule as claimed in claim 1 comprising, in said capsule housing, a therapeutic device that administers therapy via said capsule housing. 12. An endoscopic capsule as claimed in claim 1 comprising, in said housing, at least one magnetic element that navigates said capsule housing by inter... | Siemens Aktiengesellschaft | A61B005/1468 A61B005/1473 A61B005/05 A61B005/07 A61B001/04 A61B005/00 A61B005/053
US08920331 | B2 | 2014-12-30 | Pulse wave measuring device | 2008-12-22 | According to the invention, a pulse wave measuring device includes: a connector that is disposed on a main unit; an external sensor that includes an external light-emitting module radiating light to a human body to be measured and an external light-receiving module receiving at least one of reflected light and transmitted light originating from the external light-emitting module and the human body so as to measure a pulse wave; an first controller that switches the external light-emitting module ON and OFF; an second controller that switches the external light-receiving module ON and OFF; and an external sensor connection determination section that determines a connection between the external sensor and the connector in accordance with a transient response of the external light-receiving module, wherein, after the external sensor connection determination section determines that the external sensor is connected to the connector, a measurement of the pulse wave by using the external sensor is started. | 1. A pulse wave measuring device comprising: a main unit; andan external sensor detachably connected to the main unit and that includes: an external light-emitting module emitting light to a human body to be measured, andan external light-receiving module receiving at least one of reflected light and transmitted light originating from the external light-emitting module and the human body to thereby perform a measurement of a pulse wave;wherein the main unit includes: a connector to which the external sensor is connectable;a first controller that controls the external light-emitting module through a connection between the external sensor and the connector;a second controller that controls the external light-receiving module through the connection between the external sensor and the connector; andan external sensor connection determination section that determines whether the connection between the external sensor and the connector is established based on a transient response of the external light-receiving module upon an activation of the external light-emitting module and the external light-receiving module,wherein the measurement of the pulse wave by using the external sensor is started after the external sensor connection determination section determines that the connection between the external sensor and the connector is established, wherein the main unit further includes:an internal sensor that includes: an internal light-emitting module emitting light to a human body be measured, andan internal light-receiving module receiving at least one of reflected light and transmitted light originating from the internal light-emitting module to thereby perform the measurement of the pulse wave independently from the external sensor;a third controller that controls the internal light-emitting module; anda fourth controller that controls the internal light-receiving module,wherein the measurement of the pulse wave by using the internal sensor is started after the external sensor connection determination section determines that the connection between the external sensor and the connector is not established. 2. The pulse wave measuring device according to claim 1, wherein the transient response includes:a first transient response measured when both of the external light-emitting module and the external light-receiving module are activated;a second transient response measured when, after the first transient response, the external light emitting module is inactivated; anda third transient response measured when, after the second transient response, the external light emitting module is reactivated. 3. The pulse wave measuring device according to claim 1, wherein the external sensor connection determination section determines the connection between the external sensor and the connector according to whether or not an output from the external light-receiving module upon the activation of the external light-receiving module remains continually smaller or larger... | Kabushiki Kaisha Toshiba | A61B005/02 A61B005/024 A61B005/00
US08914090 | B2 | 2014-12-16 | Implantable biosensor and methods of use thereof | 2007-09-27 | Disclosed herein is an analyte sensing device capable of continuously monitoring metabolic levels of a plurality of analytes. The device comprises an external unit, which, for example, could be worn around the wrist like a wristwatch or could be incorporated into a cell phone or PDA device, and an implantable sensor platform that is suitable, for example, for implantation under the skin. The external device and the internal device are in wireless communication. In one embodiment, the external device and the internal device are operationally linked by a feedback system. In one embodiment, the internal device is encapsulated in a biocompatible coating capable of controlling the local tissue environment in order to prevent/minimize inflammation and fibrosis, promote neo-angiogenesis and wound healing and this facilitate device functionality. | 1. An analyte sensing device comprising: an external control unit and an implantable sensor platform in wireless optical two-way operable communication, wherein the implantable sensor platform can pass though a 14 gauge or smaller bore needle, wherein the implantable sensor platform comprises, in operable communication,a photovoltaic device to receive optical power from the external control unit to serve as a power source for powering said implantable sensor platform,an optical receiver for detecting signals produced by the external control unit,an electrical to optical converter,a plurality of sensor elements deposited on a surface of the implantable sensor platform and operable for sensing one or more analytes, wherein the plurality of sensor elements have one or more working electrodes, a reference electrode and a counter electrode the surface of the implantable sensor platform deposited on such that the one or more working electrodes, the reference electrode, and the counter electrode do not delaminate when exposed to body fluids,an interfacing circuit, for providing operating parameters to the electrodes of the plurality of sensor elements and controlled feedback for the operation of the plurality of sensor elements, wherein the plurality of sensor elements generates a sensor output signal having a sensor output signal magnitude proportional to the amount of analyte present, wherein the interfacing circuit comprises at least one potentiostat,a signal processing circuit interfaced with the sensor output signal, wherein the signal processing circuit converts the sensor output signal of the plurality of sensor elements to digital pulses having a pulse frequency,wherein the pulse frequency is determined by the sensor output signal magnitude and wherein changes in the pulse frequency are proportional to changes in the analyte levels, wherein the electrical to optical converter converts the digital pulses to optical pulses and transmits the optical pulses to the external control unit,a switching mode selector configured to cause the implantable sensor platform to perform at least one of an initialization function, a power level check function, a potentiostat circuit reconfiguration function for analyte level measurement, an implantable sensor selection function, and an implantable sensor calibration function,one or more optical components for facilitating wavelength selection, transmission and/or reflection, anda biocompatible coating surrounding at least a portion of the implantable sensor platform, wherein said biocompatible coating comprises a drug and is designed to control the timed release of the drug,wherein the external control unit comprises, in operable communication,an optical source suitable for powering the photovoltaic device of the implantable sensor platform,an optical receiver suitable for receiving one or more optical pulses from the implantable sensor platform and converting the optical pulses to electrical pulses,an optical tra... | The University of Connecticut | A61B005/05 A61B005/1486 A61B005/145 A61B005/1459 A61B005/00
US20140364704 | A1 | 2014-12-11 | APPARATUS FOR DETECTING SURFACE MICROCIRCULATION OF ACUPOINT | 2014-06-09 | An apparatus for detecting surface microcirculation of an acupoint includes an acupoint locator, a bio-optical blood flow detection device and a signal analysis processor. The acupoint locator includes an optical probe disposed therein and is configured to let the optical probe substantially align with and be in contact with a surface of the acupoint of a human subject. The bio-optical blood flow detection device is configured to capture microcirculation signals of the surface of the acupoint of the human subject by the optical probe. The signal analysis processor is configured to receive and analyze the microcirculation signals. | 1. An apparatus for detecting surface microcirculation of an acupoint, comprising: an acupoint locator including an optical probe disposed in the acupoint locator, and the acupoint locator configured to let the optical probe substantially align and be in contact with a surface of the acupoint of a human subject;a bio-optical blood flow detection device configured to capture microcirculation signals of the surface of the acupoint of the human subject by the optical probe, wherein the bio-optical blood flow detection device is a laser Doppler flowmetry (LDF) or a photoplethysmography (PPG); anda signal analysis processor configured to receive and analyze the microcirculation signals. 2. The apparatus of claim 1, further comprising: a reference locator configured to be in contact with a surface of a joint of the human subject, and the joint adjacent to the acupoint; anda spacing fixer, and two opposite sides of the spacing fixer respectively connected to the reference locator and the acupoint locator. 3. The apparatus of claim 2, wherein the acupoint is taihsi acupoint or sanyinjiao acupoint, and the surface of the joint is internal ankle tip. 4. The apparatus of claim 3, wherein the reference locator has an opening configured to substantially align with and accommodate the internal ankle tip. 5. The apparatus of claim 1, wherein the bio-optical blood flow detection device is the laser Doppler flowmetry, and the signal analysis processor is configured to transform the microcirculation signals to total energy of a specific frequency band, and the specific frequency band is in a range of about 0.0095 Hz to about 0.021 Hz, about 0.021 Hz to about 0.052 Hz, about 0.052 Hz to about 0.145 Hz, about 0.145 Hz to about 0.6 Hz or about 0.6 Hz to about 1.6 Hz. 6. The apparatus of claim 1, wherein the acupoint is taihsi acupoint, and the apparatus is configured for early detection of diabetes. 7. The apparatus of claim 1, wherein the acupoint is sanyinjiao acupoint, and the apparatus is configured for early detection of polycystic ovary syndrome. 8. The apparatus of claim 1, further comprising: an electrode patch configured to paste on a surface of the human subject; anda physiological signal amplifier configured to capture and amplify electrocardiogram (ECG) signals through the electrode patch. 9. The apparatus of claim 8, wherein the bio-optical blood flow detection device is the laser Doppler flowmetry, and the signal analysis processor is further configured to receive and analyze the electrocardiogram signals to obtain a foot delay time (FDT). 10. The apparatus of claim 1, wherein the acupoint is hegu acupoint. 11. The apparatus of claim 1, further comprising an elastic element configured to position the acupoint locator. | - | A61B005/00
US20140357978 | A1 | 2014-12-04 | Computer Based Method for Determining the Size of an Object in an Image | 2013-06-04 | Volume changes in a brain, brain ventricle, or hippocampus are quantitatively extracted from a comparison of 3D before and after images using an algorithm that distorts a triangulated surface of the before image to produce the surface of the after image and calculates the volume change from the area change. | 1. A method of computer analysis of images to extract therefrom a quantitative estimate of a change in the volume of an object appearing in said images, said images being separated in time, the method comprising: a) inputting digital image data of a first and a second 3D image into a computer;b) in said computer registering the images to align an object appearing in both the first and the second images;c) applying an algorithm in said computer to the aligned images to extract a quantitative estimate of the difference in the volume of the object shown in the second image compared to the object shown in the first image wherein said algorithm: i) divides a surface of the object in said first image into faces of unit cuboids;ii) estimates the change to said faces of cuboids needed to reproduce the surface of the object as seen in the second image; andiii) calculates the change in the volume of the object as between the first and second images from an sum of the changes in said faces. 2. A method as claimed in claim 1, wherein the object is an object in a tomographic image. 3. A method as claimed in claim 2, wherein the object is an object in an image obtained by a technique selected from the group consisting of Computed Tomography (CT), Positron emission tomography (PET), Single Photon Emission Computed Tomography (SPECT), and creation of a 3D image by assembly from 2D slice images of a physical object. 4. A method as claimed in claim 1, wherein the object is a brain or a portion of a brain. 5. A method as claimed in claim 4, wherein the object is a brain ventricle or a hippocampus. 6. A method as claimed in claim 1, wherein a rate of change with time of said object volume is determined and is compared with standard values relating to a scale of disease progression severity to obtain an estimate of disease severity represented by said first and second images. 7. A method as claimed in claim 1, wherein, in said computer, each said first image face is divided into triangles and the triangles are deformed to reproduce the surface in the second image and the computer calculates the change in the volume of the object as between the first and second images from a sum of the changes in said triangles. 8. A method as claimed in claim 7, wherein the computer calculates the change in the volume of the object according to the equation: ¦g(Ω)¦=∫s(S)xnxda≈Σi=1Ng(xi)Axg(ti)wherein Ω is a region of interest of the object in the first image having a surface S, g(Ω) is a transformed region of interest Ω having a transformed surface g(S) relating to the object in the second image, ¦g(Ω)¦ is the volume of the transformed region of interest, x is the value of the x-coordinate in an (x,y,z) coordinate system, nx is the x-component of the normal of the surface of the region of interest, and for the discrete approximation by taking the areas of triangles xi is the x-component of the barycentre of an ith individual triangle ti and Ax is the operator projection to the... | - | A61B005/00 A61B006/00 A61B005/055 A61B005/107 A61B006/03
US08915968 | B2 | 2014-12-23 | Prosthetic and orthotic devices and methods and systems for controlling the same | 2011-09-29 | Prosthetic and/or orthotic devices (PODS), control systems for PODS and methods for controlling PODS are provided. As part of the control system, an inference layer collects data regarding a vertical and horizontal displacement of the POD, as well as an angle of the POD with respect to gravity during a gait cycle of a user of the POD. A processor analyzes the data collected to determine a locomotion activity of the user and selects one or more control parameters based on the locomotion activity. The inference layer may be situated between a reactive layer control module and a learning layer control module of the control system architecture. | 1. A method for controlling a motorized prosthetic or orthotic device (POD) of a user, wherein the POD comprises a thigh segment including a joint member and a shank segment coupled with the thigh segment via the joint member, the method comprising: receiving acceleration signals corresponding to acceleration along three orthogonal axes from one or more accelerometers coupled to the POD;determining a difference between a first absolute angle of the thigh segment at a foot-off event and a second absolute angle of the thigh segment at a foot strike event;determining a relative vertical displacement of the POD between the foot-off event and the foot strike event based at least on a combination of a double integration of the acceleration signals, the first absolute angle of the thigh segment, and the second absolute angle of the thigh segment;determining a current type of locomotion of the user based on the determined relative vertical displacement; andtransmitting information relating to the current type of locomotion to an actuator control. 2. The method of claim 1, further comprising: determining whether the current type of locomotion is a previous type of locomotion;following a determination that the current type of locomotion is different from the previous type of locomotion, retrieving a plurality of parameters associated with the current type of locomotion; andtransmitting the plurality of parameters to the actuator control. 3. The method of claim 2, wherein the plurality of parameters comprise at least one of position set points, controller gains, velocity set points, and conditions for determining which portion of a gait cycle the POD is in. 4. The method of claim 1, further comprising determining the current type of locomotion from one of fumbling around (FA), forward progression (FP), generation (GEN), dissipation (DIS), upward walking (UW), downward walking (DW), standing-to-sitting (STS), and sitting (SIT). 5. The method of claim 4, further comprising transitioning from the FA activity to the FP activity based on an absolute angle of the thigh segment and a velocity of the thigh segment indicating a center-of-mass of the user is within a threshold location of a foot member coupled with the POD. 6. The method of claim 4, further comprising transitioning from the FA activity to at least one of the GEN activity and the DIS activity based on the relative vertical displacement of the POD exceeding a vertical displacement threshold value. 7. The method of claim 4, further comprising transitioning from the FP activity to the DW activity based on at least one of a torque at the joint member exceeding a torque threshold value and the relative vertical displacement of the POD exceeding a vertical displacement threshold value. 8. The method of claim 4, further comprising transitioning from the FP activity to the UW activity based on at least one of an absolute angle of the thigh segment exceeding an angle threshold value upon foot strike of ... | Össur hf | A61F002/48 A61F002/62 A61F002/74 A61F002/68 A61F002/64 G05B015/00 G05B019/00 A61F002/70 A61F002/76 A61B005/11
US08920340 | B2 | 2014-12-30 | Diagnostic oral device | 2010-12-22 | Described herein are devices and methods for identifying the existence of an oral condition in a subject. | 1. A toothbrush for identifying the existence of an oral condition in a subject, comprising: a body comprising a head portion and a handle portion, the body configured for collecting a sample from an oral cavity, the body comprising: a collection member on a rear surface of the head portion for collecting the sample from the oral cavity;a plurality of tooth cleaning elements extending from a front surface of the head portionan enclosed reservoir in the body for storing the sample; anda pathway fluidly connecting the collection member with the reservoir to provide the sample to the reservoir;a detector capable of detecting the existence of a marker within said sample; andan indicator capable of being actuated by a signal from the detector. 2. The toothbrush of claim 1, wherein the pathway is selected from the group consisting of fibrous material, ceramic, porous plastic and combinations thereof, the sample flowing from the collection member to the reservoir via capillary action. 3. The toothbrush of claim 1, wherein the collection member is detachably secured to the head portion. 4. The toothbrush of claim 1, wherein the collection member comprises a bioadhesive. 5. The toothbrush of claim 1, wherein said detector is disposed within said reservoir. 6. The device of claim 1, wherein the detector comprises a polymer. 7. The toothbrush of claim 5, wherein said indicator is disposed within said reservoir. 8. The toothbrush of claim 1, wherein said sample is saliva, gingival crevicular fluid, or tissue. 9. The toothbrush of claim 1, wherein said marker is indicative of poor oral care. 10. The toothbrush of claim 1, wherein said marker is selected from the group consisting of: interleukin-1 beta (IL-1β), prostaglandin E2 (PGE2), arginine and gingipains. 11. The toothbrush of claim 1, wherein said indicator is a dye. 12. The toothbrush of claim 1, wherein said indicator is exhausted after a single detection event. 13. The toothbrush of claim 1, wherein said indicator is a physical indicator. 14. The toothbrush of claim 1, wherein the collection member, reservoir, detector and indicator are disposed within a patch. 15. The toothbrush of claim 14, wherein said patch is capable of being secured to a surface of the oral cavity. 16. The toothbrush of claim 1, wherein the reservoir is provided on a neck portion of said toothbrush. 17. The toothbrush of claim 16 wherein the fluid pathway is a capillary channel extending in a longitudinal direction of the toothbrush from the collection member to the reservoir. 18. The toothbrush of claim 1, wherein the reservoir is provided at a distal end of the handle of the toothbrush. 19. A device for identifying the existence of an oral condition in a subject, comprising: a toothbrush having a body comprising a handle and a head; anda vessel for collecting a sample from an oral cavity, the vessel being detachably coupled to the toothbrush and comprising: a collection member for collecting the sample from t... | Colgate-Palmolive Company | A61B005/00 A61B010/00 A46B015/00 G01N033/52 A46B011/00
US08923958 | B2 | 2014-12-30 | System and method for evaluating an electrophysiological signal | 2012-09-06 | A method of evaluating an electrophysiological signal is disclosed. A mathematical reconstruction over at least one cycle of the electrophysiological signal is used to identify an abnormal substrate. A non-transitory computer readable medium is also disclosed. The nontransitory computer readable medium has stored thereon instructions for identifying a pathological substrate from a mathematical reconstruction of an electrophysiological signal, which, when executed by a processor, causes the processor to perform steps comprising using a mathematical reconstruction over many cycles of the electrophysiological signal to identify a pathological state. A system for evaluating an electrophysiological signal includes a processor configured to identify a pathological condition from a mathematical reconstruction of the electrophysiological signal. The system also includes a data input coupled to the processor and configured to provide the processor with the electrophysiological signal. The system further includes a user interface coupled to either the processor or the data input. | 1. A method of evaluating an electrophysiological signal, comprising: receiving an electrophysiological signal;applying, using a processor of a computing device, a model-derived reconstruction using a summation series of complex exponentials over at least one cycle of the electrophysiological signal to identify a pathological substrate, the identification of the pathological substrate being based on a relative large or absolute value of the irrational fractional subspace derivative produced from the model-derived reconstruction of the electrophysiological signal; anddisplaying, on a user interface, one or more indicators of the electrophysiological signal to represent at least a portion of the electrophysiological signal and the pathological condition of the substrate and predict the risk for adverse clinical outcomes. 2. The method of claim 1, wherein the complex exponentials of the model-derived reconstruction of the electrophysiological signal comprises an input/output (I/O) expansion of the electrophysiological signal, in which at least one of the terms of the I/O expansion are fractionally differentiable and integrable. 3. The method of claim 2, wherein at least one term of the I/O expansion is Irrationally fractionally differentiable, and wherein the at least one term of the I/O expansion is analytically irrationally fractionally differentiable. 4. The method of claim 2, wherein the I/O expansion comprises a fractional derivative of order α that can be any real or complex number of the model-derived reconstruction. 5. The method of claim 1, wherein the accumulated absolute value of the irrational fractional subspace derivatives value indicate instability or arrhythmogenic potential, wherein the instability or arrhythmogenic potential is associated to a status of cardiac health including the risk of sudden death. 6. The method of claim 1, wherein the model-derived reconstruction which can include it's isolated subspaces of the electrophysiological signals over at least 100 seconds is transformed using delayed phase space reconstructions to increase the number of phase space dimensions to six or higher to extract informative high dimensional space time metrics, wherein cloud signal densities (SD), in high dimensional space, are a mixture of Gaussian sinusoidal functions that radiate from the moment center to the outer boundary of a manifold to allow for mixtures of Gaussian sinusoidal distributions to form complex decision boundaries that are used to predict a risk for adverse clinical outcomes, andwherein the Gaussian sinusoidal distributions are associated to a status of cardiac health including the risk of sudden death. 7. The method of claim 1, wherein the pathological substrate is selected from the group consisting of: a heart disease, a cardiac arrhythmia; a diabetic autonomic neuropathy; Parkinson's disease; a form of epilepsy; a brain injury; an altered state of cognition; a stability of a heart at different heart rates; an effe... | Analytics For Life Inc. | A61B005/0402 A61B005/0476 A61B005/04 A61B005/044 A61B005/0452 A61B005/0245 A61B005/00 A61B005/046 A61B005/0464 A61B005/02 A61B005/055 A61B006/03 G06K009/00
US20140364749 | A1 | 2014-12-11 | CALIBRATION FOR BLOOD PRESSURE MEASUREMENTS | 2011-10-21 | Blood pressure measurement devices comprising a transducer may have error introduced when the transducer is placed in mechanical communication with a vein or artery. This error may be based on alignment, applanation, calibration, and the contact based stress required to obtain a signal from pressure in a vein or artery. The present invention teaches isolating and removing this error from the blood pressure system which may increase the accuracy of the measurement. Calibration is also provided. | 1. A blood pressure measurement system comprising: a reference;a suspended member coupled to the reference by a resilient member having a spring constant, wherein displacement of the suspended member gives rise to a load on the resilient member having a spring constant;a load sensor configured to determine the load on the resilient member having a spring constant; anda processor comprising a computer readable storage medium having stored thereon logic configured to correlate the load on the resilient member having a spring constant to a contact based stress causing the displacement of the suspended member. 2. The system of claim 1 further comprising a sensor area coupled to a transducer and wherein the sensor area and transducer comprise the suspended member. 3. The system of claim 2 wherein the transducer is configured to output a signal correlated with a pulse incident on the sensor area. 4-5. (canceled) 6. The system of claim 1 further comprising an actuator in communication with the resilient member having a spring constant, the actuator configured to place a second load on the resilient member having a spring constant in a direction substantially perpendicular to the surface contact of the sensor area. 7-15. (canceled) 16. The system of claim 1 wherein the computer readable medium comprises logic to determine systolic and diastolic blood pressure based on the peak to peak values of the transducer and mean values of the load sensor at a plurality of surface contact pressures. 17. A method for calibrating a blood pressure sensor comprising: receiving a first signal from a transducer coupled to a sensor area of a suspended member, which is suspended with respect to a reference by reason of a resilient member having a spring constant;receiving a second signal from a load sensor configured to measure the load on the resilient member having a spring constant;determining a first stress from the first signal;determining a second stress from the second signal; and adding the second stress to the first stress. 18. The method of claim 17 wherein the load on the resilient member having a spring constant is correlated with a displacement of the suspended member. 19-20. (canceled) 21. The method of claim 17 wherein the suspended member comprises the sensor area. 22. (canceled) 23. The method of claim 17 wherein the first signal is correlated with a pulse incident on the sensor area. 24. (canceled) 25. The method of claim 17 wherein determining further comprising determining an applanation value comprises by: determining a first pressure value with said sensor area;receiving a indication that an actuatort has actuated the suspended member;determining a second pressure value with said sensor area; andcomparing the first pressure value with the second pressure value. 26. (canceled) 27. A blood pressure measurement system comprising: a reference;a suspended member coupled to the reference by a resilient member having a spring constant, wherein... | Drexel University | A61B005/022 A61B005/00 A61B005/021
US20140364727 | A1 | 2014-12-11 | METHOD OF THERMO-ACOUSTIC TOMOGRAPHY AND HYPERTHERMIA | 2013-01-30 | A method includes providing a pulsed magnetic field, exposing a tissue mass to the pulsed magnetic field, and receiving an ultrasonic signal from a region of the tissue imbued with magnetic particles. | 1. A method comprising: providing a pulsed magnetic field;exposing a tissue mass to the pulsed magnetic field, the tissue mass containing a region imbued with magnetic particles;receiving an ultrasonic signal from the region imbued with magnetic particles generated by the magnetic particles under the pulsed magnetic field. 2. The method of claim 1, wherein the pulsed magnetic field is pulsed by being activated for a recurring period and deactivated for a second recurring period, the activated period comprising an amplitude modulated magnetic field. 3. The method of claim 1, wherein the amplitude modulated magnetic field has a frequency of about 10 MHz. 4. The method of claim 3, wherein the activated period is about one microsecond in duration. 5. The method of claim 2, wherein the deactivated period is about one microsecond in duration. 6. The method of claim 1, wherein the activated period has a duration including at least one complete cycle of the alternating magnetic field. 7. The method of claim 2, wherein the pulsed magnetic field is pulsed by being activated for a recurring period and deactivated for a second recurring period, the activated period comprising a frequency modulated magnetic field. 8. The method of claim 6, wherein the frequency modulated magnetic field includes a frequency that varies up to a high frequency of about 10 MHz. 9. The method of claim 1, wherein the magnetic particles comprise super-paramagnetic iron oxide nanoparticles. 10. A method comprising: attaching magnetic particles to a target tissue region within a tissue mass;exposing the tissue mass to a field pulse enveloped alternating magnetic field; andreading an ultrasonic signal generated by the target tissue region containing the magnetic particles. 11. The method of claim 10, wherein attaching magnetic particles further comprises attaching magnetic nanoparticles. 12. The method of claim 11, wherein the magnetic nanoparticles comprise super-paramagnetic iron oxide nanoparticles. 13. The method of claim 10, further comprising generating a map of the target tissues based on the ultrasonic signal generated by the magnetic particles. 14. The method of claim 10, wherein the pulse enveloped alternating magnetic field comprises an amplitude modulated portion. 15. The method of claim 10, wherein the alternating magnetic field comprises a frequency modulated portion. 16. The method of claim 10, wherein a period when the magnetic field is active has a duration of at least one cycle of the alternating magnetic field. 17. A system comprising: a magnetic field generator configured to provide a pulse enveloped alternating magnetic field to a tissue mass having a target region containing magnetic particles, the pulse enveloped alternating magnetic field; andan ultrasonic transducer that receives an ultrasonic signal from the tissue mass representative of the target region resulting from heating and cooling of the target region from the pulse enveloped alternati... | The Board of Regents for Oklahoma State University | A61B005/00 A61B005/05
US08923956 | B2 | 2014-12-30 | Electrodynamic sensors and applications thereof | 2011-02-04 | An electrodynamic sensor comprises a high input impedance electrometer adapted to measure small electrical potentials originating from an object under test and having a pair of input probes, characterized in that at least one of said pair of input probes has no direct electrical contact with said object, wherein the circuit arrangement of said electrometer comprises an electrode (1) connected to an amplifier (9), which includes a combination of ancillary circuits cumulatively to increase the sensitivity of said electrometer to said small electrical potentials while not perturbing the electrical field associated therewith. | 1. A sensor system comprising: a differential amplifier;a pair of electrodynamic sensors connected to the differential amplifier so as to generate a differential output signal at an output of the differential amplifier;wherein each electrodynamic sensor comprises:an input electrode for detecting small electrical potentials originating from an object under test and for generating detection signals, said input electrode being configured for capacitive coupling with said object without direct electrical contact, anda high input impedance electrometer arranged to receive detection signals from the input electrode and measure said small electrical potentials, the electrometer comprising: an operational amplifier having an input connected to said input electrode and an output connected to an input of the differential amplifier, wherein the output of the operational amplifier is to provide sensor output signals;a dc input bias arrangement for providing a steady input bias current for said amplifier, said dc input bias arrangement including a biasing resistor, anda combination of ancillary circuits providing feedback between the output and the input of the amplifier and configured cumulatively to increase sensitivity of said electrometer to said small electrical potentials whilst not perturbing an electrical field associated therewith, the ancillary circuits comprising:a guard circuit providing a shield surrounding said one input electrode and input wiring for said operational amplifier, said guard circuit being driven by the output of the operational amplifier to maintain the same potential on said input electrode as on said shield, anda feedback arrangement between the output and the input of the operational amplifier, the feedback arrangement comprising: a bootstrapping circuit for bootstrapping the biasing resistor of the dc input biasing arrangement, wherein the bootstrapping circuit includes a capacitor, and wherein the bootstrapping circuit couples the output of the operational amplifier to the input of the operational amplifier through the capacitor and the biasing resistor, andone of a neutralization circuit, a supply modulation circuit and an offset correction circuit for said operational amplifier. 2. The sensor system according to claim 1 in which the feedback arrangement comprises a neutralization circuit. 3. The sensor system according to claim 1, in which said input electrode comprises an electrode substrate having thereon a thin film of insulating material. 4. The sensor system according to claim 1 in which said input electrode has a guarded coaxial structure. 5. The sensor system according to claim 1 in which said input electrode is sandwiched between two guard planes in a tri-plate configuration. 6. The sensor system according to claim 1 comprising a plurality of electrodynamic sensors configured as a linear or higher dimensional matrix array. 7. The sensor system according to claim 1 in which the electrometer further comprises a ... | The University of Sussex | A61B005/0428 G01R005/28 G01R029/12 A61B005/0488 A61B005/0476 A61B005/00
US08905028 | B2 | 2014-12-09 | Non-invasive ventilation facial skin protection | 2011-05-11 | A non-invasive ventilation patient interface comprises a fresh gas entry port, a frame, and a zygomatic facial interface. The fresh gas entry port is configured for coupling with a fresh gas supply. The frame is configured for coupling with a head strap system, wherein the head strap system is configured for supplying a securing force to secure the patient interface in a position over a respiratory opening of a patient. The zygomatic facial interface is coupled with the frame and configured for spreading the securing force away from a nasal bridge of the patient and onto left and right zygomatic arch regions of the patient. | 1. A non-invasive ventilation patient interface comprising: a fresh gas entry port configured for coupling with a fresh gas supply;a frame configured for (i) coupling with a head strap system that is configured for supplying a securing force to secure said patient interface in a position over a respiratory opening of a patient and (ii) extending over a mouth and nose of the patient;a facial skin interface disposed along a perimeter of said frame, configured to be positioned between said frame and said patient, said facial skin interface having distal ends terminating, when in use, on opposing lateral edges of a nasal bridge of said patient;a zygomatic facial interface projecting distally from said facial skin interface and configured for spreading most or all of said securing force away from said nasal bridge and onto left and right zygomatic arch regions of said patient; anda compliant nose bridge seal coupled between said facial skin interface distal ends, wherein said nose bridge seal is configured to flex independent of said facial skin interface. 2. The patient interface of claim 1, further comprising said head strap system, wherein said head strap system is further configured for coupling from a left lateral portion of said frame, around a posterior skull of said patient, and to a right lateral portion of said frame such that, in response to donning of said patient interface, said head strap system applies said securing force. 3. The patient interface of claim 1, further comprising an extended chin portion. 4. The patient interface of claim 3, wherein said extended chin portion comprises a chin bellows. 5. The patient interface of claim 1, further comprising a flexible tubing coupled with said fresh gas entry port. 6. The patient interface of claim 5, wherein said flexible tubing is coupled with an omni-directional swivel. 7. The patient interface of claim 1, wherein said zygomatic facial interface comprises a plurality of inflatable bladders. 8. The patient interface of claim 1, wherein said zygomatic facial interface comprises a moisture purging feature configured for contacting facial skin of said patient and for facilitating a controlled and intentional leak of fresh respiratory gas between said moisture purging feature and said facial skin. 9. The patient interface of claim 1, wherein said zygomatic facial interface comprises a wicking feature configured for contacting facial skin of said patient and for wicking fluid from said facial skin. 10. The patient interface of claim 1, wherein a portion of said zygomatic facial interface is imbued with at least one of an emollient, an antibacterial, and a vasodilator. 11. The patient interface of claim 1, wherein a portion of said zygomatic facial interface is configured with a tube insertion region. 12. The patient interface of claim 1, wherein the fresh gas entry port is on a first side of the patient interface, and an exhalation gas collection line on a second side, opposite the ... | CareFusion 207, Inc. | A62B018/02 A61M016/06 A61B005/08 A61B005/097 A61B005/00 A61M016/10 A61B005/083 A61M016/08 A61M016/04
US10993658 | B2 | 2021-05-04 | System and method for patient monitoring | 2014-09-09 | Systems and methods of monitoring a patient. Exemplary methods include receiving sensor data associated with the patient from a plurality of sensors of a patient monitoring device and determining whether the sensor data satisfies one or more trigger conditions. For each of the trigger conditions satisfied, one or more messages are sent to at least one of the patient monitoring device and an external computing device for display thereby to at least one of the patient, a caregiver, and a support person. Satisfaction of one or more of the trigger conditions may indicate the patient has edema and/or is trending toward decompensation. The sensor data may have been collected from a heart rate sensor, an oximeter, an accelerometer, and/or a sensor configured to detect a distance around a limb of a patient. In some embodiments, the trigger conditions are provided by the patient, caregiver, and/or support person. | 1. A computer-implemented method of managing heart failure, comprising: receiving, at a computing device, feedback information comprising sensor data of a current state of a patient from a plurality of sensors of a patient monitoring device associated with a device identifier, the patient monitoring device measuring distances at one or more locations around a limb of the patient;generating, by the computing device, a model of the limb of the patient based at least on one or more measured circumferences of the limb recorded in a patient record associated with a patient monitoring device, the one or more measured circumferences of the limb comprising a minimum circumference of the limb;determining, by the computing device, whether the sensor data satisfies one or more trigger conditions based at least on a comparison of the feedback information and reference information associated with the patient, the feedback information comprising a measured circumference of the limb and the reference information comprising the minimum circumference of the limb recorded in the patient record associated with the patient monitoring device;for each of the one or more trigger conditions determined to be satisfied, generating, by the computing device, an event driven message comprising instructions to the patient based at least on the current state of the patient and the patient record; anddisplaying, by the computing device, the event driven message on at least one of the patient monitoring device associated with the device identifier and an external computing device displayable thereby to at least one of the patient, a caregiver, and a support person. 2. The computer-implemented method of claim 1, wherein satisfaction of at least a first trigger condition of the one or more trigger conditions indicates the patient has edema. 3. The computer-implemented method of claim 1, wherein satisfaction of at least a first trigger condition of the one or more trigger conditions indicates the patient is trending toward decompensation. 4. The computer-implemented method of claim 1, wherein the sensor data comprises data collected from at least one of a heart rate sensor, an oximeter, an accelerometer, and a sensor configured to detect a distance around the limb of the patient. 5. The computer-implemented method of claim 1, wherein the event driven message further comprises instructions to be executed by the patient to message additional patients via the external computing device. 6. The computer-implemented method of claim 1, further comprising: calculating, by the computing device, a digital signal value based at least on the sensor data; anddetermining, by the computing device, a circumference of the limb based at least on the digital signal value and the model of the limb. 7. A computer-implemented method, comprising: obtaining, at a computing device, from a patient monitoring device associated with a device identifier, a plurality of measurements of distances at one or... | BODIGUIDE INC. | A61B005/00 A61B005/107 A61B005/0205 A61B005/11 A61B005/145 A61B005/024
US10092268 | B2 | 2018-10-09 | Method and apparatus to monitor physiologic and biometric parameters using a non-invasive set of transducers | 2014-06-19 | Method and apparatus for quantitative and qualitative determination of heart rate, stroke volume, cardiac output, and central fluid volume. Phonocardiography based technique using multiple transducers and multi-sensor processing algorithms provides a non-invasive method of evaluating the output of the heart. This basic system coupled with additional sensor elements provides a wide range of potential capabilities. A system comprising these techniques in a wearable form provides a non-invasive method of determining hydration status and blood volume status. Phonocardiography augmented with multi-sensor signal processing techniques improves signal quality to analyze heart sounds and associated features (e.g. S1 and S2, amongst others). Noise compensation and cancellation techniques for phonocardiography further improve signal to noise ratio to reject external disturbances. | 1. A system to non-invasively monitor the cardiac cycle of a patient and quantify changes in blood volume of said patient over time therefrom, comprising: a phonocardiography transducer configured to measure pressure waves originating from said patient's heart function during said cardiac cycle and generate an analog audio signal waveform corresponding to said cardiac cycle;a data acquisition unit configured to condition said analog audio signal waveform, convert said analog audio signal waveform to digital data, store said digital data, and communicate said digital data;a processor including a non-transitory computer-readable storage device storing a waveform analysis software module comprising a series of computer-readable instructions for analyzing the signal waveforms by the steps of, automatically identifying and extracting time based heart sound features and heartbeat period from said digital data over a time interval,computing a phonocardiographic systolic time interval (PSTI) metric comprising a function of said extracted time based heart sound features and heart beat period and storing a log of said computed PSTI metric over said time interval;monitoring said log of said computed PSTI metric over said time interval to establish a baseline and detect changes from said baseline;and presenting said changes in PSTI as a surrogate for changes in blood volume to guide therapeutic treatment. 2. The system according to claim 1, further comprising a secondary transducer employing a non-audio sensing modality configured for generating a complimentary waveform corresponding to said cardiac cycle. 3. The system according to claim 2, wherein said secondary transducer comprises an electrocardiogram transducer to generate an electrical signal waveform corresponding to said cardiac cycle; and said waveform analysis software module comprising a series of computer-readable instructions for analyzing the signal waveforms by the additional steps of, extracting one or more time based features from said electrical signal waveform, andcomputing a metric comprising a time-based function of the identified time based features from said electrical waveform. 4. The system according to claim 2, wherein said one or more time based features from said phonocardiographic waveform comprise intra-cyclic features and said one or more time based features from said secondary transducer comprise inter-cyclic features. 5. The system of claim 1 further comprising one or more additional transducers for increasing sensitivity. 6. The system of claim 5 whereas said one or more additional transducers includes any one from among a group consisting of thoracic impedance sensor, inertial measurement sensor, respiration sensor, blood oxygen sensor, internal temperature sensor, and surface temperature sensor. 7. The system according to claim 1, wherein said step of extracting time based heart sound features from said digital data comprises S3 or S4 heart sound features. 8. The sy... | INNOVITAL LLC | A61B005/02 A61B007/02 A61B005/0456 A61B005/0205 A61B005/08 A61B005/01 A61B005/1455 A61B005/053 A61B005/0245 A61B005/145
US09936918 | B2 | 2018-04-10 | Insulation of micro structures | 2012-11-29 | A method of providing a metal coating on a substrate (10), and electrically insulating sections/parts of the metal coated substrate from each other. A substrate is provided with an insulating material in the substrate, the insulating first material extending through the thickness of the substrate and protruding above one surface of the substrate. It forms an enclosed section/portion (14) of the substrate. A protective structure (15) is provided on the insulating material such that it covers the entire circumference thereof. The insulating material is selectively etched to create an under-etch (18) under the protective structure. Finally conductive material (19) is deposited to provide a metal coating over the substrate, whereby the under-etch will provide a disruption in the deposited metal coating, thereby electrically insulating the enclosed section from the surrounding substrate. | 1. A method of providing a metal coating on a substrate, and electrically insulating sections/parts of the metal coated substrate, the steps comprising: providing a substrate having a first side and an opposite second side and a thickness therebetween;providing an insulating material in the substrate, said insulating material extending through the thickness of the substrate and protruding above one of the sides of the substrate, and forming an enclosed section/portion of the substrate byi) etching a trench in the substrate from the first side of the substrate, the trench extending almost through the substrate and forming a closed loop in order to enclose a piece of the substrate;ii) filling the trench with an insulating material, andiii) thinning down the substrate from the second side from which the trench was made, whereby the thinning is performed to such an extent, and selectively, that only the substrate is removed, and deep enough that the insulating material becomes exposed, and protrudes slightly from the second side of the substrate;providing a protective structure that covers the protruding insulating material;selectively etching away part of an oxide of the protruding insulating material thereby excavating insulating material from underneath the protective structure and providing an under-etch under a protective layer on both sides of the protruding insulating material; anddepositing metal/conductive material to provide a metal coating over the second side of the substrate, whereby the under-etch will provide a disruption in the deposited metal coating, thereby electrically insulating the enclosed section/portion of the substrate from the other sections/parts of the metal coated substrate. 2. The method according to claim 1, wherein the under-etch is achieved by applying a wet isotropic HF etch or a dry isotropic etch. 3. The method according to claim 1, wherein the substrate is made of silicon. 4. The method according to claim 1, wherein the metal/conductive material is silver-chloride (AgCl). 5. A method of making devices for electrical measurements, each device comprising a plurality of micro-electrodes in the form of micro-needles protruding vertically from a substrate, the method comprising the steps of: providing a substrate having a first side and an opposite second side and a thickness therebetween;making trenches in the first side of the substrate, wherein each of the trenches have a thickness that is smaller than the thickness of the substrate and defines a respective area on the substrate, wherein the respective area is encircled by the respective trench in a closed loop;providing an insulating material in each of the trenches,making micro-needles from the second side of the substrate by a masking and etching process, wherein each of the micro-needles are located on an entire surface of the respective area encircled by the trench, wherein the step of etching further exposes the insulating material;performing a selective ... | SILEX MICROSYSTEMS AB | A61B005/04 H01L021/02 H01L021/762 A61B005/00 A61M037/00 H01L021/768 H01L023/48 H01L021/308 G01R001/067 G01R003/00
US10231641 | B2 | 2019-03-19 | Electromagnetic (EM) probes, methods of using such EM probes and systems which use such electromagnetic EM probes | 2013-01-03 | An electromagnetic (EM) probe for monitoring at least one biological tissue. The EM probe comprises a spiral antenna conductor (not shown) and an EM radiation absorbing layer (92) mounted along the antenna. The EM radiation absorbing layer has a plurality of substantially concentric frame shaped regions (93A-C) corresponding to portions of said spiral antenna having equal surface of antenna conductor, any of said plurality of concentric frame shaped regions has an EM radiation absorption coefficient different than any other of said neighbouring concentric frame shaped regions. | 1. An electromagnetic (EM) probe for monitoring at least one biological tissue, comprising: a spiral antenna having at least one spiral arm with a spiral path originated from a feeding point; anda single EM radiation absorbing layer mounted along a plurality of turnings of said at least one spiral arm of the antenna, said single EM radiation absorbing layer having:a fixed thickness of absorbing material between a plurality of gaps wherein the absorbing material is not present; andwherein said single EM radiation absorbing layer is formed such that a spiral propagation path of said at least one spiral arm passes via said plurality of gaps, each of the plurality of gaps having a length of less than 0.25 lambda;wherein the single EM radiation absorbing layer is disposed in a plurality of concentric regions corresponding to portions of said spiral antenna having equal surface of antenna conductor;wherein any of said plurality of concentric regions has an EM radiation absorption coefficient greater than any other of said plurality of concentric regions it encloses;wherein an amount of the absorbing material disposed in each of said plurality of concentric regions gradually increases as a function of a distance of each of said plurality of concentric regions from said feeding point. 2. The EM probe of claim 1, wherein the spiral antenna is a wideband antenna. 3. The EM probe of claim 1, wherein the EM radiation absorbing layer is mounted in a common plane with a conductive element of the antenna. 4. The EM probe of claim 1, wherein the EM radiation absorbing layer is positioned to suppress EM currents. 5. The EM probe of claim 1, wherein said plurality of concentric regions frame a shape having no EM radiation absorbing layer. 6. The EM probe of claim 1, wherein at least one of density and concentration of the absorbing material in said plurality of concentric regions decreases from an outer periphery of said EM radiation absorbing layer to a central point of said EM radiation absorbing layer. 7. The EM probe of claim 6, wherein said central point coincides with a boresight of said antenna. 8. The EM probe of claim 6, wherein said central point coincides with said feeding point of said antenna. 9. The EM probe of claim 6, wherein said central point coincides with a geometric center of said antenna. 10. The EM probe of claim 1, wherein the EM radiation absorbing layer is parallel to a surface of the EM antenna. 11. The EM probe of claim 10 wherein one concentric region of said plurality of concentric regions has a star shaped cutout; wherein a geometric center of the star shaped cutout coincides with a boresight of said spiral antenna. 12. A method of producing an electromagnetic (EM) probe for monitoring at least one biological tissue, comprising: providing a spiral antenna having a feeding point and at least one conductive arm; and applying a layer of an EM absorbing material over a plurality of turnings of said spiral arm of said antenna, ... | Sensible Medical Innovations Ltd. | A61B005/05 H01Q001/36 H01Q009/27 H01Q017/00
US09968279 | B2 | 2018-05-15 | MRI transfer table assembly | 2012-08-24 | The present disclosure relates to a transfer table assembly suitable for use in association with an MR scanner. The transfer table assembly includes a transfer table attached to a transfer table base that may releasably engage an incubator. The transfer table may be dimensionally constructed such that it may be inserted directly into an MR scanner. | 1. A transfer table assembly suitable for use in association with an MR scanner and an incubator for neonatal infants, said transfer table assembly comprising: an MR-compatible transfer table base; andan attachment mechanism for releasably attaching said transfer table base to said incubator in a cantilevered fashion such that said transfer table base is cantilevered from said incubator substantially at the same vertical level of a scanning bore of an MR scanner;said transfer table base being sized to be received within a scanning bore of an MR scanner, whereby as said incubator is moved towards and away from said scanning bore of said MR scanner, said cantilevered transfer table is correspondingly received within and removed from said scanning bore of said MR scanner. 2. The transfer table assembly as defined in claim 1, further comprising an MR-compatible transfer table cover adapted to be releasably attached to said transfer table base, wherein said transfer table base and transfer table cover are sized to be received within the scanning bore of the MR scanner. 3. The transfer table assembly as defined in claim 1, further comprising a supporting mechanism for providing structural support to said transfer table base when said transfer table base is attached to said incubator, wherein said supporting mechanism comprises a transfer table end plate extending substantially perpendicularly from said transfer table base, said end plate adapted to abut at least a portion of said incubator so as to provide structural support to said transfer table assembly. 4. The transfer table assembly as defined in claim 3, wherein said end plate further comprises one or more assembly insertion pins configured to align and releasably attach said transfer table assembly to the incubator. 5. The transfer table assembly of claim 1, wherein the transfer table assembly is equipped with life support and monitoring capabilities. 6. The transfer table assembly as defined in claim 1, wherein the transfer table is configured as an open isolette. 7. The transfer table assembly as defined in claim 1, wherein the transfer table assembly further comprises a scale for weighing the neonatal infant. 8. The transfer table assembly as defined in claim 1, further comprising a transfer table cart, wherein said transfer table base further comprises a securing mechanism configured to releasably attach said transfer table base to said transfer table cart in a cantilevered fashion. 9. A system for providing neonatal infants with magnetic resonance image testing, the system comprising: a) an incubator for neonatal infants;b) an MR scanner including a scanning bore; andc) a transfer table assembly comprising: an MR-compatible transfer table base sized to be received within said scanning bore; andan attachment mechanism for releasably attaching said transfer table base to said incubator in a cantilevered fashion such that said transfer table base is cantilevered from said incubator sub... | CHILDREN'S HOSPITAL MEDICAL CENTER | A61B005/00 A61B005/055 A61G011/00 G01G019/44
US09228996 | B2 | 2016-01-05 | Method and device for detecting device colonization | 2013-05-31 | Technologies are disclosed for a method and a device for detecting device colonization. Disclosed herein is an indwelling medical device configured to detect a biofilm. The device comprises a substrate configured to contact blood and a detecting material, disposed with the substrate, configured to detect the presence of a biofilm thereon. The detecting material is soluble in blood, removable by kidneys from the blood, and passable to urine by the kidneys for detection in the urine. A method for detecting the growth of a biofilm on an indwelling medical and a method for making an indwelling medical device are also disclosed herein. | 1. An indwelling medical device configured to detect a biofilm, the device comprising: a substrate configured to contact blood;a detecting material, disposed in or about the substrate, configured to detect the presence of a biofilm on the indwelling medical device;the detecting material being soluble in blood, removable by kidneys from the blood, and passable to urine by the kidneys; andthe indwelling medical device being configured to solubilize a sufficient amount of the detecting material, upon a sufficient presence of the biofilm on the indwelling medical device, for detection in the urine to indicate the presence of the biofilm on the indwelling medical device. 2. The indwelling medical device of claim 1 wherein the detecting material is selected from the group consisting of methylene blue, β-carotene, rifampin, Yellow No. 6, tetracycline, Red No. 40, Red No. 3, Blue No. 2, Evan's Blue, Green No. 3, Blue No. 1, indocyanine green, and betanin. 3. The indwelling medical device of claim 1 further comprising a first layer disposed on the substrate. 4. The indwelling medical device of claim 3 further comprising: a second layer disposed on the first layer, the second layer being degradable in the presence of the sufficient amount of biofilm for the release of the detecting material into the blood. 5. The indwelling medical device of claim 1 wherein the detecting material is visually detectable in the urine. 6. The indwelling medical device of claim 4 wherein the second layer comprises a polymer, mixed polymer, or metal. 7. The indwelling medical device of claim 4 wherein the second layer comprises a biodegradable material. 8. The indwelling medical device of claim 4 wherein the second layer comprises a material selected from the group consisting of starch-based polymers, cellulose-based polymers, PLA, PLG, and PLGA. 9. The indwelling medical device of claim 4 wherein the second layer comprises a protein or albumin. 10. The indwelling medical device of claim 4 wherein the second layer comprises a first polymer and a second polymer; the first polymer being degraded in the presence of a biofilm; andthe second polymer providing a retaining structure for the biofilm, upon the degradation of the first polymer. 11. The indwelling medical device of claim 10 wherein the second polymer is selected from the group consisting of silicone rubber, polyurethane, and polyethylene. 12. The indwelling medical device of claim 4 wherein the second layer comprises a thin film of iron or magnesium. 13. The indwelling medical device of claim 4 wherein the second layer comprises at least one antimicrobial or antifouling agent. 14. The indwelling medical device of claim 1 wherein the indwelling medical device is an intravenous catheter, central line, arterial line, stent, or wound drain. 15. A system comprising two or more of the indwelling medical devices of claim 1, each the indwelling device comprising a different detecting material, each of the different ... | EMPIRE TECHNOLOGY DEVELOPMENT LLC | G01N033/493 A61B005/145 A61M025/00 A61L029/14 A61L029/16 A61B005/00 A61L031/14 A61L031/16 A61F002/82
US10674918 | B2 | 2020-06-09 | Near-infrared (NIR) optical scanner | 2013-01-07 | A method, apparatus, and system acquire data to create a 3D mesh representing a 3D object. The method, apparatus, and system acquire image data of the 3D object using an imaging probe that includes illumination and detection capability. A light source operates to illuminate the 3D object for reflection and/or trans-illumination imaging, and a detection assembly receives image reflection and/or trans-illumination image data. The reflectance and trans-illumination image data collected by the detection assembly are co-registered with a previously acquired 3D mesh using data from a tracking system monitoring the position of the probe, displayed in real-time, and optionally saved. | 1. An assembly forming a hand-held probe, comprising: a probe body;a detector assembly disposed within the probe body and comprising a detector operable to capture a focused, non-point image in the near infrared spectrum;a source assembly comprising a near infrared light source, the source assembly being separable from the detector assembly,wherein the near infrared light source is movable relative to the detector assembly and has a range of movement such that the hand-held probe can switch between diffuse reflectance and trans-illumination measurements while the probe body is maintained in the same position. 2. The assembly of claim 1 wherein the detector assembly is adjustably disposed within the probe body and movable along an optical axis of the detector assembly perpendicular to a surface to be imaged. 3. The assembly of claim 1 wherein the detector assembly is adjustably disposed within a probe body and movable along an optical axis of the detector assembly such that the area of a surface to be imaged is variable. 4. The assembly of claim 1, wherein the detector assembly further comprises a lens assembly, a focusing lens, and an optical filter. 5. The assembly of claim 1, wherein the source assembly further comprises an optical filter, a collimation package, and a beam expander. 6. The assembly of claim 1, wherein the near infrared light source is an infrared light-emitting diode. 7. The assembly of claim 1, wherein either or both of the source assembly and/or the detector assembly is modular to allow for one or more components to be replaced. 8. The assembly of claim 1, wherein the source assembly further comprises: a source module in which the near-infrared light source and any other optical components are disposed; andan elongated flexible member coupling the probe body to the source module;wherein the elongated flexible member facilitates positioning of the source module relative to the detector assembly. 9. The assembly of claim 8, wherein the elongated flexible member is semi-rigid member operable to hold the source module in a selected position. 10. The assembly of claim 1, wherein the tracking target is mounted to the probe body and is configured to provide tracking data indicative of a 3-dimensional (3D) position of the probe body as the probe body is moved throughout a region being imaged, and further comprising a processor operable to control the detector assembly and the source assembly, to (i) capture image data from the detector assembly, (ii) co-register the image data at probe positions indicated by the tracking data with a pre-loaded 3D mesh of the region being imaged, and (iii) display 3D image data once co-registered with the pre-loaded 3D mesh. 11. The assembly of claim 1, wherein the source assembly removably attaches to the probe body at a source attachment point through which power and/or control signals pass. 12. The assembly of claim 1, further comprising one or more actuators operable to adjust the posit... | THE FLORIDA INTERNATIONAL UNIVERSITY BOARD OF TRUSTEES | A61B005/00 G01N021/359 G01N021/49 G01N021/64 G01N021/59
US09320467 | B2 | 2016-04-26 | Redox polymers | 2014-08-27 | Novel transition metal complexes of iron, cobalt, ruthenium, osmium, and vanadium are described. The transition metal complexes can be used as redox mediators in enzyme based electrochemical sensors. In such instances, transition metal complexes accept electrons from, or transfer electrons to, enzymes at a high rate and also exchange electrons rapidly with the sensor. The transition metal complexes include at least one substituted or unsubstituted biimidazole ligand and may further include a second substituted or unsubstituted biimidazole ligand or a substituted or unsubstituted bipyridine or pyridylimidazole ligand. Transition metal complexes attached to polymeric backbones are also described. | 1. A method for monitoring a level of an analyte in a subject, the method comprising: positioning at least a portion of an analyte sensor into a skin of a subject, wherein the analyte sensor comprises: a working electrode; anda counter electrode,wherein the working electrode comprises: a non-conductive base material;a conductive layer disposed on the base material; andreagent positioned on the conductive layer, the reagent comprising a polymeric transition metal complex comprising: a transition metal complex comprising the formula:wherein M is a transition metal; L1 is a ligand comprising a heterocycle and is coordinatively bound to M via a heteroatom of the heterocycle;L2, L3, L4, L5, and L6 are ligands comprising a nitrogen-containing heterocycle, wherein each of L1, L2, L3, L4, L5, and L6 is independently a monodentate ligand or is combined with at least one other ligand to form a multidentate ligand; andwherein at least one of L1, L2, L3, L4, L5, and L6 is covalently coupled to the at least one spacer;a polymer backbone; and at least one spacer covalently coupled to the polymer backbone, the at least one spacer comprising at least one non-cyclic functional group selected from the group consisting of —(CRrRs)—, —O—, —S—, —C(O)O—, —S(O)2NRk—, —OC(O)NRm—, —OC(S)NRn, —C(O)NRt—, —CRv═N—O—, —CRw═NNRx—, and —(SiRyRz)—, and wherein Rr and Rs are independently hydrogen, chlorine, fluorine, or substituted or unsubstituted alkyl, alkoxy, alkenyl, or alkynyl, and Rk, Rm, Rn, Rt, Ru, Rv, Rw, Rx, Ry, and Rz are independently hydrogen or substituted or unsubstituted alkyl, wherein the transition metal complex is covalently coupled to the spacer;determining a level of an analyte over a period of time from signals generated by the analyte sensor,wherein the determining over a period of time provides for monitoring the level of the analyte in the subject. 2. The method of claim 1, further comprising an analyte-responsive enzyme. 3. The method of claim 2, wherein the analyte-responsive enzyme is an enzyme selected from the group consisting of glucose oxidase and glucose dehydrogenase. 4. The method of claim 2, wherein the analyte-responsive enzyme is covalently coupled to the polymer backbone. 5. The method of claim 1, wherein the polymer backbone comprises a nitrogen containing heterocyclic ring. 6. The method of claim 1, wherein the spacer comprises —C(O)NRt—. 7. The method of claim 1, wherein the nitrogen-containing heterocycle comprises a substituted or unsubstituted pyridine, imidazole, 2,2′-bipyridine, 2-(2-pyridyl)imidazole, or 2,2′-biimidazole. 8. The method of claim 1, wherein at least two of L1, L2, L3, L4, L5, and L6 are combined to form at least one multidentate ligand. 9. The method of claim 1, wherein at least four of L1, L2, L3, L4, L5, and L6 are combined to form at least two multidentate ligand. 10. The method of claim 1, wherein at least four of L1, L2, L3, L4, L5, and L6 are combined to form at least two multidentate ligands selected... | Abbott Diabetes Care Inc. | C12Q001/00 A61B005/1477 C07F009/00 C07F015/00 C07F015/02 C07F015/06 C08F008/44 A61B005/145 A61B005/1486
US20140365238 | A1 | 2014-12-11 | BIOLOGICAL INFORMATION DISTRIBUTION SERVER, PROGRAM THEREOF, AND MEDICAL SUPPORT SYSTEM USING THE SAME | 2014-08-21 | To provide a medical information distribution server for providing a system for sharing a patient's biological information with a plurality of people having different roles, such as doctors and pharmacists, as well as a medical support system that uses such a server. The medical information distribution server is connected via network to a terminal including a card reader, including: a device for saving an identification symbol assigned to a card and read by the card reader, patient ID for identifying a patient, and biological information of the patient in association with each other; a device for generating display data from information included in the biological information of the patient in accordance with a condition set in advance by a user of the terminal; and a device for transmitting generated display data to a terminal that read the card including the identification symbol, in response to a request from the terminal. | 1. A medical information distribution server connected via a network to a terminal including a card reader, the medical information distribution server comprising: a means for saving an identification symbol X uniquely assigned to a card and read by the card reader, a patient ID for identifying a patient, and biological information of the patient in association with each other;a means for recording setting information associated with a unique user ID assigned to each user of the terminal and generating display data from information included in the biological information of the patient in accordance with the setting information that has been set by the user of the terminal in advance; anda means for transmitting the generated display data to a terminal that has read the card including the identification symbol X, in response to a request from the terminal. 2. A medical information distribution server connected via a network to a terminal including a card reader and to a biological information sharing server that saves an identification symbol X uniquely assigned to a card and read by the card reader, a patient ID for identifying a patient, and biological information of the patient in association with each other, the medical information distribution server comprising: a means for recording setting information associated with a unique user ID assigned to each user of the terminal and generating display data in accordance with the setting information set in advance by a user of the terminal by obtaining some of information included in the biological information of the patient from the biological information sharing server; anda means for transmitting the generated display data to a terminal that has read the card including the identification symbol X, in response to a request from the terminal. 3. The medical information distribution server according to claim 1, wherein the medical information distribution server distributes display data that differs for each terminal user by authenticating the user of the terminal in advance prior to receiving the request from the terminal and setting conditions that differ depending on the terminal user. 4. The medical information distribution server according to claim 1, wherein the display data generated by the medical information distribution server includes biological information measured on the day of an examination date and biological information measured on the previous examination date by the patient associated with the identification symbol X. 5. The medical information distribution server according to claim 4, wherein the display data includes the biological information of the patient and/or information related to a prescription provided by a doctor. 6. The medical information distribution server according to claim 1, wherein the biological information includes a systolic blood pressure of the patient, a diastolic blood pressure of the patient, and a measurement date/time on which the blood pressures... | - | G06F019/00 A61B005/00
US08914089 | B2 | 2014-12-16 | Noninvasive measurement of chemical substances | 2008-06-13 | Utilization of a contact device placed on the eye in order to detect physical and chemical parameters of the body as well as the non-invasive delivery of compounds according to these physical and chemical parameters, with signals being transmitted continuously as electromagnetic waves, radio waves, infrared and the like. One of the parameters to be detected includes non-invasive blood analysis utilizing chemical changes and chemical products that are found in the conjunctiva and in the tear film. A transensor mounted in the contact device laying on the cornea or the surface of the eye is capable of evaluating and measuring physical and chemical parameters in the eye including non-invasive blood analysis. The system utilizes eye lid motion and/or closure of the eye lid to activate a microminiature radio frequency sensitive transensor mounted in the contact device. The signal can be communicated by wires or radio telemetered to an externally placed receiver. The signal can then be processed, analyzed and stored. Several parameters can be detected including a complete non-invasive analysis of blood components, measurement of systemic and ocular blood flow, measurement of heart rate and respiratory rate, tracking operations, detection of ovulation, detection of radiation and drug effects, diagnosis of ocular and systemic disorders and the like. | 1. An apparatus for noninvasive measurement of the concentration of at least one substance in conjunctival tissue of the eye, said apparatus comprising: a source of electromagnetic radiation optically coupled to a remote transmitter, said remote transmitter being configured to irradiate one side of the conjuctival tissue of the eye,a detecting device optically coupled with a remote receiver, said remote receiver being configured to be located on an opposite side from the one side of the conjuctival tissue and exteriorly of the eye and collecting electromagnetic radiation emitted by the substance being measured in the conjuctival tissue,said detecting device being configured for detecting an intensity of the electromagnetic radiation and providing an output signal representative of the detected intensity of said radiation,the remote receiver and the remote transmitter being maintained spaced from each other and located diametrically opposed to each other at corresponding terminal ends of two arms, said two arms extending from the source of electromagnetic radiation and from the detecting device, respectively, said two arms being bent outwardly from the source of electromagnetic radiation and from said detecting device, said two arms then being bent inwardly and terminating at said remote receiver and said remote transmitter, respectively, in a forceps configuration to space the remote receiver and said remote transmitter from each other, andan analyzer/processor configured to calculate a concentration of the substance of interest in the conjunctival tissue of the eye from the output signal. 2. The apparatus of claim 1, wherein said at least one substance includes at least one of glucose, cholesterol and ethanol. 3. The apparatus of claim 1, further comprising a filter for selecting a wavelength corresponding to absorption of infrared energy by the substance being measured. 4. The apparatus of claim 3, wherein the filter has a bandwidth centered on about 2,120 nm. 5. The apparatus of claim 3, wherein the filter has a bandwidth centered on about 2,300 nm. 6. The apparatus of claim 3, wherein the filter has a bandwidth centered on about 3,300 nm. 7. The apparatus of claim 1, wherein the remote receiver is an infrared sensor. 8. The apparatus of claim 1, wherein electromagnetic radiation from the source of electromagnetic radiation is transmitted by an optical fiber cable to the remote transmitter. 9. The apparatus of claim 8, wherein the remote receiver includes a collection of optical fibers. 10. A method for noninvasive measurement of at least one substance in a plasma/conjunctiva interface of the eye, said method comprising the steps of: irradiating one side of the plasma/conjunctiva interface of the eye with electromagnetic radiation exteriorly of the eye from a source of electromagnetic radiation,positioning a collector of electromagnetic radiation diametrically opposed to the source of electromagnetic radiation on an opposite side from... | Geelux Holdings, Ltd. | A61B005/1455 A61B005/00 A61B005/145 A61B003/12 A61F009/00 A61B008/00 A61B003/16 A61B005/18 A61B008/06 A61B005/01 A61B005/03 A61B005/1486
US08911384 | B2 | 2014-12-16 | Wound measuring device and system | 2012-05-18 | A wound measuring device and system measures the length, width and depth of a wound. The device and system features first and second ruler members connected and secured by a connecting member which allows the ruler members to move to measure the length and width of a wound. The connecting member affords perpendicular movement of the ruler members providing accurate and consistent measurement of wounds irregular in shape and size. An end of the first or second member is designed to be inserted in the wound to measure the depth and undermining of the wound. Use of the device provides little to no discomfort to the patient. | 1. A method of measuring a wound having a first and second wound opening with a wound length, wound width and wound depth comprising: providing a measuring tool having a first ruler member and a second ruler member;wherein measurement indicia is on a top surface of the first ruler member and the second ruler member;positioning the first ruler member over the wound opening;measuring the wound length with the first ruler, wherein the wound length is a distance from an end of the first ruler member at the first wound opening to a first end of a greatest opening of the wound;providing a connecting member that connects the first ruler member and the second ruler member, so that the first and second member move perpendicular to each other;wherein the connecting member features a first connector having a first channel formed between first connector flanges, wherein the first channel receives the first ruler member and a second connector having a second channel formed between second connector flanges, wherein the second channel receives the second ruler member,wherein the connecting member further comprises a first aperture that extends from a top side of the first channel to a first side of the connecting member and a second aperture extending from a top side of the second channel to a second side of the connecting member, the first side of the connecting member being opposite the second side of the connecting member;wherein the top side of the first channel and the top side of the second channel are proximate to the top surface of the first ruler member and the second ruler member, respectively;connecting the second ruler member to the first ruler member;measuring the wound width with the second ruler member, wherein the wound width is a distance from an end of the second ruler member at the second wound opening to a second end of the greatest opening of the wound;wherein the first and second apertures are configured to permit visibility of the measuring indicia. 2. The method of claim 1 further comprising measuring the width depth with a first ruler member tip or second ruler member tip, wherein the width depth is a distance from the tip of the first or second ruler member placed its furthest distance inside of the wound to a surface of the wound. 3. The method of claim 1 further comprising providing a direction identifier on an end of the first ruler member that identifies a direction the first ruler member should be positioned on the wound to be measured. | - | A61B005/103 A61B005/107 A61B005/11
US08918159 | B2 | 2014-12-23 | System and method for improved accelerated magnetic resonance imaging using ROI masking | 2012-04-18 | A system and method for creating at least one angiographic image using a magnetic resonance imaging (MRI) system includes acquiring, with the MRI system and using parallel imaging techniques, a pre-contrast image data set and a post-contrast image data set of a portion of a subject having a vascular structure extending therethrough and subtracting the pre-contrast and the post-contrast image data set to generate a difference angiogram data set. The method includes reconstructing the difference angiogram data set into at least one aliased angiogram, creating a region of interest (ROI) mask from an image of the portion of the subject, and indicating a masking border surrounding the vascular structure and substantially excluding tissues surrounding the vascular structure. The method then includes de-aliasing the at least one aliased angiogram using the ROI mask to create an angiogram of the portion of the subject. | 1. A method of creating at least one angiographic image using a magnetic resonance imaging (MRI) system, the method comprising: acquiring, with the MRI system and using parallel imaging techniques, a pre-contrast image data set and a post-contrast image data set of a portion of a subject having a vascular structure extending therethrough;subtracting the pre-contrast image data set and the post-contrast image data set to generate a difference angiogram data set;reconstructing the difference angiogram data set into at least one aliased angiogram;creating a region of interest (ROI) mask from an image of the portion of the subject including the vascular structure and indicating a masking border surrounding the vascular structure and substantially excluding tissues surrounding the vascular structure; andde-aliasing the at least one aliased angiogram using the ROI mask to create an angiogram of the portion of the subject. 2. The method of claim 1 wherein creating the ROI mask includes analyzing the image of the portion of the subject including the vascular structure using a thresholding criteria to identify the vascular structure and borders of the vascular structure and wherein the masking border follows the borders of the vascular structure. 3. The method of claim 1 wherein de-aliasing the at least one aliased angiogram using the ROI mask includes setting signals associated with points outside the masking border to zero. 4. The method of claim 1 wherein the parallel imaging techniques includes a sensitivity encoding (SENSE) parallel imaging process and de-aliasing includes performing unfolding process. 5. The method of claim 1 wherein the image of the portion of the subject is an a priori image of the subject. 6. The method of claim 1 further comprising de-aliasing the at least one aliased angiogram to generate the image of the portion of the subject, creating the ROI mask from the image of the portion of the subject, and then de-aliasing the at least one aliased angiogram using the ROI mask to create the angiogram of the portion of the subject. 7. The method of claim 1 wherein the pre-contrast image data set and the post-contrast image data set are three-dimensional (3D) data sets. 8. A magnetic resonance imaging (MRI) system comprising: a magnet system configured to generate a polarizing magnetic field about at least a portion of a subject arranged in the MRI system;a plurality of gradient coils configured to apply a gradient field to the polarizing magnetic field;a radio frequency (RF) system configured to apply an excitation field to the subject and acquire MR image data therefrom in parallel from a plurality of channels;a computer system programmed to at least carry out the steps of: acquiring a pre-contrast image data set and a post-contrast image data set of a portion of a subject having a vascular structure extending therethrough;subtracting the pre-contrast image data set and the post-contrast image data set to generate a difference a... | Mayo Foundation for Medical Education and Research | A61B005/055
US08915858 | B1 | 2014-12-23 | Monitoring device for an interactive game | 2011-08-17 | A system and method (1000) for an interactive game is disclosed herein. The system (1000) preferably includes monitoring device (20) monitoring the vital signs of a user, an interface (1115), a game console (1010) and an accessory (1020). The monitoring device (20) is preferably an article (25) having an optical sensor (30) and a circuitry assembly (35), and a pair of straps (26a and 26b). The monitoring device (20) preferably provides for the display of the following information about the user: pulse rate; blood oxygenation levels; calories expended by the user of a pre-set time period; target zones of activity; time; distance traveled; and/or dynamic blood pressure. The article (25) is preferably a band worn on a user's wrist, arm or ankle. | 1. A system for a playing an interactive video game, the system comprising: a video monitor for displaying an interactive video game, the video monitor comprising a short range wireless transceiver, a processor and a display screen; anda monitoring device for monitoring at least a real-time heart rate of a player, the monitoring device in wireless communication with the short range wireless transceiver of the video monitor to allow the real-time heart rate of the player to be utilized in the interactive video game, the monitoring device comprising a processor, an optical sensor positioned on an interior surface of the monitoring device, the optical sensor measuring blood flow through an artery of an arm of the player, a motion sensor for generating a signal in response to a motion of the player, a wireless transceiver for transmitting information from the monitoring device to the short range wireless transceiver of the video monitor, the motion sensor and the optical sensor electrically connected to the processor, the processor configured to determine the real-time heart rate of the player based on a digital signal from the optical sensor and the processor configured to detect motion of the player based on the signal from the motion sensor, and a power source for powering the processor, the optical sensor and the motion sensor;wherein the processor is configured to filter motion noise from the digital signal utilizing the signal from the accelerometer, process the digital signal to obtain an average pulse value of a first set of data samples, process the digital signal to obtain an average pulse value of a second set of data samples, the second set of data samples less than the first set of data samples, subtract the average pulse value of the second set of data samples from the average pulse value of the first set of data samples to generate a first filtered pulse data value, process the first filtered pulse data value to obtain a first heart rate value, and use the first heart rate value to filter the subsequent average pulse values generated from the digital signal to obtain a real-time heart rate value of the user; and wherein an activity of a representation of the player on the video monitor is partially controlled by the real-time heart rate of the player monitored by the optical sensor and the motion of the player detected by the motion sensor. 2. The system according to claim 1 wherein the optical sensor is selected from the group consisting of: an optical sensor comprising a light-to-voltage photodetector capable of transmitting a digital signal, and at least one light emitting diode capable of radiating light ranging from 550 nanometers to 1100 nanometers; an optical sensor comprising a light-to-frequency photodetector capable of transmitting a digital signal, and at least one light emitting diode capable of radiating light ranging from 600 nanometers to 1100 nanometers; an optical sensor comprising a plurality of light-to-voltage phot... | Impact Sports Technologies, Inc. | A61B005/02
US08900154 | B2 | 2014-12-02 | Prediction of thoracic fluid accumulation | 2005-05-24 | This patent document discusses, among other things, systems, devices, and methods for predicting an occurrence of impending thoracic fluid accumulation and in one example, invoking a responsive therapy, such as to prevent or minimize the consequences of the impending thoracic fluid accumulation. One example of the present systems, devices, and methods senses or receives at least one parameter that is statistically associated with impending thoracic fluid accumulation from a subject. Using such parameter(s), a probability of impending thoracic fluid accumulation is estimated. A list of parameters determines which values are recurrently sensed or received at various desired time intervals. Another example of the present systems, devices, and methods weights the sensed or received parameter value(s) to compute the probability estimate of impending thoracic fluid accumulation. A responsive preventive thoracic fluid accumulation therapy or other therapy is selected and activated using the probability estimate of impending thoracic fluid accumulation. | 1. A system comprising: a prediction criteria module, adapted to store one or more thoracic fluid accumulation prediction criteria;a parameter collection device, adapted to sense or receive at least one thoracic fluid accumulation parameter that is statistically associated with impending thoracic fluid accumulation; anda thoracic fluid accumulation prediction module, coupled to the prediction criteria module to receive the one or more thoracic fluid accumulation prediction criteria, and coupled to the parameter collection device to receive the at least one thoracic fluid accumulation parameter,wherein the thoracic fluid accumulation prediction module includes a probability processing module and a prediction processing module, the probability processing module for comparing the one or more thoracic fluid accumulation prediction criteria and the at least one thoracic fluid accumulation parameter and outputting to the prediction processing module a probability indication of the occurrence of impending thoracic fluid accumulation; and wherein the prediction processing module generates, using the probability indication output from the probability processing module, a probability assertion that an occurrence of impending thoracic fluid accumulation will occur during a specified time after the prediction, wherein the probability assertion includes both a magnitude of the probability assertion and a defined time period during which the prediction is applicable, and wherein the probability assertion identifies which of the at least one thoracic fluid accumulation parameters contributed to the magnitude of the probability assertion. 2. The system of claim 1, wherein the at least one thoracic fluid accumulation parameter is a physiologic parameter that is selected from a physiologic group consisting essentially of a cardiac chamber pressure, a cardiac output, a cardiac dimension, at least one cardiac arrhythmia, a pulmonary vein pressure, a blood drug concentration, a respiratory rate, a tidal volume, a breathing sleep disorder, at least one night cough, at least one heart sound, at least one lung sound, a blood gas concentration, a blood electrolyte level, and a neurohormone level. 3. The system of claim 1, wherein the at least one thoracic fluid accumulation parameter is a therapeutic parameter that is selected from a therapeutic group consisting essentially of: a cardiac resynchronization therapy parameter, a continuous positive air pressure parameter, a drug dose parameter, a drug compliance parameter, a diet compliance parameter, and a fluid intake compliance parameter. 4. The system of claim 1, wherein the at least one thoracic fluid accumulation parameter is an environmental parameter that is selected from an environmental group consisting essentially of: a posture orientation, a subject activity level, and an altitude level. 5. The system of claim 1, wherein the predicted occurrence of impending thoracic fluid accumulation is computed, at least ... | Cardiac Pacemakers, Inc. | A61B005/08 A61B005/053 A61N001/362 A61N001/05 A61N001/365
US08907952 | B2 | 2014-12-09 | Reparametrized bull's eye plots | 2009-11-27 | The invention relates to a system for visualizing, in a first bull's eye plot, results of a first quantitative analysis of an object represented in first image data, in particular for cardiac analysis. The first image data comprises a first plurality of data slices, and the system comprises a slice unit for associating a data slice of the first plurality of data slices with a concentric ring of the first bull's eye plot, a radius unit for computing the length of a radius of the concentric ring of the first bull's eye plot, and a value unit for computing at least one value for displaying in the concentric ring of the first bull's eye plot, on the basis of the data slice associated with the concentric ring of the first bull's eye plot, and wherein the length of the radius of the concentric ring of the first bull's eye plot is defined on the basis of the position of the data slice, of the first plurality of data slices, associated with the concentric ring of the first bull's eye plot, with respect to the object. The dependence of the first bull's eye plot concentric ring radius on the position of the data slice associated with said concentric ring of the first bull's eye plot, with respect to the object, defines an objective framework for the first bull's eye plot, based on the geometry of the object. Thus, the results of the first quantitative analysis of the object visualized in the first bull's eye plot can be more easily compared with results of a second quantitative analysis of the same object represented in second image data visualized in a second bull's eye plot, when the length of the radiuses of the concentric rings of the second bull's eye plot are also defined on the basis of the positions of the data slices associated with said concentric rings of a second first bull's eye plot, with respect to the object. In an embodiment, the corresponding locations in each bull's eye plot may be indicated by couples pointers. In addition, further pointers, each pointer coupled to the respective pointer in one of the bull's eye plots, may be adapted for pointing at corresponding locations in the corresponding data slices of the first and second image data. | 1. A system for concurrently displaying, in first and second bull's eye plots, results of a first and second quantitative analysis of an object represented in first and second image data, the first and second image data comprising a first and second plurality of data slices, respectively; the system comprising: a slice unit that associates a data slice of the first plurality of data slices with a concentric ring of the first bull's eye plot;a radius unit that computes the length of a radius of the concentric ring of the first bull's eye plot; anda value unit that computes at least one value for displaying in the concentric ring of the first bull's eye plot, on the basis of the data slice associated with the concentric ring of the first bull's eye plot;wherein the length of the radius of the concentric ring of the first bull's eye plot is defined on the basis of the position of the data slice of the first plurality of data slices associated with the concentric ring of the first bull's eye plot with respect to the object;the system being further adapted to concurrently display, in the second bull's eye plot, the results of the second quantitative analysis of the object represented in the second image data, wherein:the slice unit associates a data slice of the second plurality of data slices with a concentric ring of the second bull's eye plot;the radius unit computes the length of a radius of the concentric ring of the second bull's eye plot; andthe value unit computes at least one value for displaying in the concentric ring of the second bull's eye plot on the basis of the data slice associated with the concentric ring of the second bull's eye plot;wherein the length of the radius of the concentric ring of the second bull's eye plot is defined on the basis of the position of the data slice of the second plurality of data slices associated with the concentric ring of the second bull's eye plot with respect to the object; andwherein the system further includes: an indicator input unit that receives a user input for indicating a first location in the first bull's eye plot, andan indicator unit that indicates the first location in the first bull's eye plot, and determines and indicates a second location in the second bull's eye plot corresponding to the first location in the first bull's eye plot. 2. A system as claimed in claim 1, wherein the data slice associated with the concentric ring comprises a data sector, wherein the slice unit further comprises a slice-sector unit that associates the data sector of the data slice with a ring sector of the concentric ring, wherein the value unit comprises a sector-value unit that computes at least one value for displaying in the ring sector of the concentric ring, on the basis of the data sector associated with the ring sector of the concentric ring, and wherein the position of the ring sector with respect to the concentric ring is defined on the basis of the position of the data sector associated with the r... | Koninklijke Philips N.V. | G06T011/20 G06T017/00 G06K009/00 A61B005/00 A61B005/055
US08922366 | B1 | 2014-12-30 | Reader communication with contact lens sensors and display device | 2013-06-28 | A reader for communicating with both an eye-mountable device and a display device is provided. The reader can transmit radio frequency power to a tag that is part of the eye-mountable device. The reader can communicates with the tag using a first protocol. Communicating with the tag can include having the reader request data from the tag and receive the requested data from the tag. The reader can process the received data. The reader can store the processed data. The reader can communicates with the display device using a second protocol, where the first and second protocols can differ. Communicating with the display device can include having the reader transmit the stored data to the display device. The display device can receive the transmitted data, process the transmitted data, and generate one or more displays including the transmitted and/or processed data. | 1. A method, comprising: transmitting, by a reader, radio frequency (RF) power to a tag, wherein the tag is part of a device that includes a bio-sensor;communicating with the tag, by the reader, using a first wireless protocol, wherein communicating with the tag comprises:requesting data from the tag, andreceiving the requested data from the tag;processing the received data from the tag at the reader to provide processed data, wherein the received data relates to one or more measurements obtained by the bio-sensor, and wherein the processed data comprises an analyte concentration determined based on the one or more measurements and calibration data;storing the processed data using the reader; andcommunicating with a display device, by the reader, using a second wireless protocol, wherein the communicating with the display device comprises transmitting the stored data to the display device, wherein the display device is a wearable computer, handheld computer, tablet computer, laptop computer, or mobile phone, and wherein the first wireless protocol differs from the second wireless protocol. 2. The method of claim 1, wherein communicating with the display device comprises receiving a request for the stored data from the display device. 3. The method of claim 1, wherein the reader is within a predetermined distance from the tag when transmitting RF power to the tag. 4. The method of claim 1, wherein communicating with the tag further comprises: sending a request for an identifier (ID) of the tag using the first wireless protocol; andin response to the request for the ID of the tag, receiving a message comprising the ID of the tag. 5. The method of claim 1, wherein the received data relates to one or more glucose measurements obtained by the bio-sensor. 6. The method of claim 5, wherein the analyte concentration is a tear-film glucose concentration. 7. The method of claim 6, further comprising: determining a blood glucose concentration based on the tear-film glucose concentration. 8. The method of claim 7, further comprising: displaying the blood glucose concentration on the display device. 9. The method of claim 1, wherein the reader transmits the RF power to the tag for at least a predetermined period of time before requesting the data from the tag. 10. The method of claim 1, wherein the first wireless protocol is a Radio-Frequency Identification (RFID) protocol, and wherein the second wireless protocol is a Bluetooth protocol. 11. The method of claim 1, wherein the device is an eye-mountable device, and wherein the reader is part of a head-mountable device. 12. A non-transitory computer-readable storage medium having stored thereon program instructions that, upon execution by a processor of a computing device, cause the computing device to perform functions comprising: transmitting radio frequency (RF) power to a tag, wherein the tag is part of a device that includes a bio-sensor;communicating with the tag using a first wireless protoco... | Google Inc. | G08B021/00 A61B005/00
US08903498 | B2 | 2014-12-02 | System and method for electrocardiogram analysis and optimization of cardiopulmonary resuscitation and therapy delivery | 2013-03-15 | The system and method provide for electrocardiogram analysis and optimization of patient-customized cardiopulmonary resuscitation and therapy delivery. An external medical device includes a housing and a processor within the housing. The processor can be configured to receive an input signal for a patient receiving chest compressions and to select at least one filter mechanism and to apply the filter mechanism to the signal to at least substantially remove chest compression artifacts from the signal. A real time dynamic analysis of a cardiac rhythm is applied to adjust and integrate CPR prompting of a medical device. Real-time cardiac rhythm quality is facilitated using a rhythm assessment meter. | 1. An external medical device, comprising: a housing;a user interface in connection with the housing; anda processor within the housing configured to: cause the user interface to issue a first prompt instructing a user to cause chest compressions to be delivered to a patient during a cardiopulmonary resuscitation (CPR) period, the delivered chest compressions having a chest compression frequency f;receive an input signal for the patient receiving the chest compressions;select a comb filter mechanism;apply the comb filter mechanism to the input signal to at least substantially remove chest compression artifacts from the input signal, wherein the chest compression artifacts correspond to the chest compressions being delivered to the patient, and wherein the comb filter mechanism substantially rejects content in the frequency f plus content in at least one more frequency that is a higher harmonic to the frequency f but substantially passes frequencies between the frequency f and the higher harmonic; anddetermine a recommendation based at least in part on a result of the application of the comb filter mechanism to the input signal and at least one other parameter, the recommendation being selected from a group consisting of the following: shock, no-shock, and indeterminate. 2. The external medical device of claim 1, in which the processor is further configured to adjust the at least one other parameter responsive to a determination that the patient has already received an electrical charge. 3. The external medical device of claim 1, in which the processor is further configured to cause the user interface to issue a second prompt instructing a user to cause an electrical charge to be guided to the patient responsive to a determination that the recommendation is to shock. 4. The external medical device of claim 3, further comprising: an energy storage module within the housing configured to store the electrical charge, anda defibrillation port configured to guide via electrodes the stored electrical charge to the patient. 5. The external medical device of claim 3, in which the processor is further configured to cause the user interface to issue, before the second prompt, a third prompt instructing a user to cause delivery of the chest compressions to the patient to stop. 6. The external medical device of claim 1, in which the processor is further configured to cause the user interface to issue a second prompt instructing a user to not cause an electrical shock to be delivered to the patient responsive to a determination that the recommendation is to not shock. 7. The external medical device of claim 1, in which the processor is further configured to cause the user interface to issue a second prompt instructing a user to cause delivery of the chest compressions to the patient to stop responsive to a determination that the recommendation is indeterminate. 8. The external medical device of claim 7, in which the processor is further configured to pe... | Physio-Control, Inc. | A61N001/08 A61B005/046 A61H031/00 A61B005/04 A61N001/39 A61B005/00
US08918164 | B2 | 2014-12-23 | Method and system for detecting colorimetric abnormalities in vivo | 2013-10-04 | A system and method for detection of colorimetric abnormalities within a body lumen includes an image receiver for receiving images from within the body lumen. Also included are a transmitter for transmitting the images to a receiver, and a processor for generating a probability indication of presence of colorimetric abnormalities on comparison of color content of the images and at least one reference value. | 1. A method for displaying in-vivo information, the method comprising: receiving at a data processor data generated by a swallowable in-vivo device traversing a GI tract, the data comprising a set of in-vivo images of the GI tract;for each image of said set, the data processor calculating: (i) a first distance between a colorimetric value of the image and a first reference value, wherein the first reference value corresponds to predetermined colorimetric values obtained from in-vivo images showing blood in the GI tract, and (ii) a second distance between said colorimetric value of the image and a second reference value, wherein the second reference value corresponds to colorimetric values obtained from in-vivo images showing healthy GI tract tissue;the data processor further, based on the first distance and the second distance, causing to be displayed a probability indication of presence of blood corresponding to a position in the GI tract. 2. The method of claim 1, comprising: the data processor comparing the first distance to a first predetermined threshold and the data processor comparing the second distance to a second predetermined threshold. 3. The method of claim 2, comprising: the data processor calculating the probability indication of presence of blood, based on the comparison of the first distance and the comparison of the second distance. 4. The method of claim 1, comprising: the data processor dividing the image into blocks of pixels, and wherein the first distance is calculated between a colorimetric value of each block and the first reference value and the second distance is calculated between a colorimetric value of each block and the second reference value. 5. The method of claim 1, wherein the colorimetric value of the image includes hue, saturation, and brightness of pixels in the image. 6. The method of claim 1, wherein the second reference value corresponds to colorimetric values obtained from images from the set. 7. A system for displaying in vivo information, comprising: a data processor configured to: receive data collected by a swallowable in-vivo device traversing a GI tract, the data comprising a set of in-vivo images of the GI tract,for each image of said set, calculate: (i) a first distance between a colorimetric value of the image and a first reference value, wherein the first reference value corresponds to predetermined colorimetric values obtained from in-vivo images showing blood in the GI tract, and (ii) a second distance between said colorimetric value of the image and a second reference value, wherein the second reference value corresponds to colorimetric values obtained from in-vivo images showing healthy GI tract tissue, andbased on the first distance and the second distance, generate probability indications of presence of blood corresponding to a position in the GI tract. 8. The system of claim 7 wherein the data processor is configured to compare the first distance to a first predetermined threshold,... | Given Imaging Ltd. | A61B006/00 A61B005/00 A61B001/00 A61B005/02 A61B001/04 G06T007/40 A61B005/07 G06T007/00
US09655545 | B2 | 2017-05-23 | Apparatus for measuring in-vivo mechanical properties of biological tissues | 2012-09-17 | An apparatus and method for measuring mechanical properties of tissue has a stereo optical surgical microscope with at least one objective lens and at least two digital cameras such that paired images obtained from the digital cameras form stereo pairs, and a digital image processing system adapted to determine surface topography of tissue from the stereo pairs of images and a resulting surface displacement map as a result from indentation. The apparatus has an one indenter; and mechanical modeling routines stored in memory of the image processing system, the mechanical modeling routines capable of constructing computer models of mechanical properties of tissue, and fitting parameters of the computer model to observed surface displacement maps generated by coregistering surface topography of tissue with and without the indenter positioned on the tissue. In an embodiment, fitted parameters of the computer model are displayed and used to adjust a surgical plan. An apparatus and method for measuring mechanical properties of tissue has a stereo optical surgical microscope with at least one objective lens and at least two digital cameras such that paired images obtained from the digital cameras form stereo pairs, and a digital image processing system adapted to determine surface topography of tissue from the stereo pairs of images and a resulting surface displacement map as a result from indentation. The apparatus has an one indenter; and mechanical modeling routines stored in memory of the image processing system, the mechanical modeling routines capable of constructing computer models of mechanical properties of tissue, and fitting parameters of the computer model to observed surface displacement maps generated by coregistering surface topography of tissue with and without the indenter positioned on the tissue. In an embodiment, fitted parameters of the computer model are displayed and used to adjust a surgical plan. | 1. An apparatus for measuring mechanical properties of tissue comprising: a stereo optical surgical microscope comprising: at least one objective lens,an illuminator, andat least a first and a second digital cameras, such that a first digital camera is coupled to provide digital images of the tissue as observed from a first angle, and a second digital camera is coupled to provide digital images of the tissue as observed from a second angle-through the at least one objective lens, paired images obtained from the first and second camera forming a stereo pair;a digital image processing system adapted to determine surface topography of tissue from stereo pairs of images obtained by the at least two digital cameras;at least one indenter; andmechanical modeling routines stored in memory of the digital image processing system, the mechanical modeling routines adapted to construct a computer model of mechanical properties of tissue, and fitting parameters of the computer model to a measured displacement map obtained by co-registering surface topography of tissue without indenter on the tissue and surface topography of the tissue with the indenter positioned on the tissue;the apparatus further comprising a display system for displaying a map of fitted parameters of the computer model;wherein the memory is further configured to store preoperative locations of particular selected structures, and wherein the mechanical modeling routines are further adapted to determine intraoperative locations of the particular selected structures using the fitted parameters;wherein the image processing system is configured to determine the surface topography of the tissue by subtracting a model of the indenter from surface topography determined from stereo pairs of images. 2. The apparatus of claim 1, wherein the image processing system is configured to compensate for blood pressure pulsations in determining a surface topography from stereo image pairs. 3. The apparatus of claim 2 wherein the compensation for blood pressure pulsations is performed by synchronizing image capture to a heartbeat as determined by an electrocardiographic monitor or pulse oximeter. 4. The apparatus of claim 2 wherein the compensation for blood pressure pulsations is performed by averaging surface profile across at least one cardiac cycle as determined by an electrocardiographic monitor or pulse oximeter. 5. A method of measuring mechanical properties of tissue comprising: obtaining a first stereo pair of images of a surface of the tissue;placing an indenter on the tissue;obtaining a second stereo pair of images of the surface of the tissue with the indenter on the tissue;determining a first three-dimensional surface map of the tissue from the first stereo pair;determining a second three-dimensional surface map of the tissue from the second stereo pair;determining the resulting surface displacement map as a result from indentation by coregistering the first and second three-dimensional surface... | THE TRUSTEES OF DARTMOUTH COLLEGE | A61B005/107 A61B005/00 G02B021/00 G02B021/36 A61B090/20 G06T007/33 A61B019/00 G06T007/00 A61B090/00
US10631770 | B2 | 2020-04-28 | Lancet needle with alignment and retention notch | 2014-06-09 | A lancet needle with an alignment and engagement notch, with material of the lancet body extending into the notch to more securely retain the needle to the lancet body, whereby a shorter needle can be utilized than with typical lancets. The notch optionally also provides a registration point for rotational and/or axial alignment of the needle during overmolding to form the lancet body, for example to maintain consistent positioning of the needle's beveled point. | 1. A lancet for a lancing device comprising: a lancet body comprising a head portion and a body portion, the head portion positioned at a first end of the lancet body and the body portion extending transversely from the head portion towards a second end of the lancet body opposite the first end, wherein the combination of the head and body portions has a length LB, andwherein the lancet head portion comprises a generally circular profile and the lancet body portion comprises a generally oblong profile having a first substantially flat side and a second substantially flat side opposite the first side; anda lancing needle having a length LN, a portion of the needle being embedded within the head and body portions of the lancet body, the embedded portion having a length LM, the lancing needle comprising: an elongate needle body extending along a longitudinal axis;a sharp tip formed on an end of the needle body opposite the embedded portion, the sharp tip forming a beveled surface; anda notch formed at least partially on the embedded portion;wherein the beveled surface is aligned in a predetermined rotational orientation relative to the lancet body and the notch, the notch being oriented substantially perpendicular to the needle body and the flat sides of the lancet body;wherein the lancing needle length LN is no more than 75% the lancing body length LB; andwherein the embedded portion length LM is no more than 50% the lancet body length LB. 2. The lancet of claim 1, wherein the needle body defines a thickness and the notch defines a notch depth of less than one-half the needle body thickness. 3. The lancet of claim 1, wherein the notch defines a notch axis generally transverse to the longitudinal axis of the elongate needle body. 4. The lancet of claim 1, wherein the sharp tip comprises a bevel. 5. The lancet of claim 1, wherein a specified registration is maintained between the notch and the beveled surface. 6. A lancet comprising: a lancet needle and a lancet body molded over a portion of the lancet needle;wherein the lancet body has a head portion and a body portion, the combination of the head and body portions having a length LB;wherein the lancet body further comprises the head portion at a first end of the lancet body and the body portion at a second end of the lancet body, the second end being positioned opposite the first end of the lancet body;wherein the lancet head portion comprises a generally circular profile and the lancet body portion comprises a generally oblong profile, the lancet body portion having a first substantially flat side and a second substantially flat side opposite the first side;wherein the lancet needle having a lancet needle length LN no more than 75% of the lancet body length LB comprises an elongate needle body having a sharp lancing tip and a notch, a portion of the needle body being embedded within the lancet body, the embedded portion having a length LM no more than 50% of the lancet body LB, the notch form... | FACET TECHNOLOGIES, LLC | A61B005/15 B29C070/68 A61B005/151
US10390745 | B2 | 2019-08-27 | Eliciting a blood sample | 2012-09-21 | Within examples, an apparatus for eliciting a blood sample includes a testing member rotatably mounted on a shaft; and an aperture for positioning a body part of the user relative to the edge of the testing member, wherein an edge of the testing member is shaped such as repeatedly to exert pressure on the skin of a user when the testing member is rotated. | 1. An apparatus for eliciting a blood sample, the apparatus comprising: a test disc member releasably mounted on a rotatable shaft, the test disc member having an outer edge, the outer edge including a first portion having a generally circular outer circumference and a second cutaway portion, wherein the cutaway portion comprises a plurality of ridges configured to collect blood from a user;an aperture; anda lancet attached to the test disc member and protruding from the cutaway portion of the outer edge of the test disc member, the lancet and the test disc member being configured such that the lancet pierces skin of the user's body part that is adjacent to the aperture as the test disc member is rotated in a first direction;wherein the test disc member is configured to collect blood from the user via the plurality of ridges when rotated in a second direction that is opposite the first direction after the skin of the user's body part is pierced; andwherein the apparatus is configured to rotate the test disc member via rotation of the shaft in the first direction to cause the lancet to pierce the skin of the user's body part that is adjacent to the aperture and configured to rotate the test disc member via rotation of the shaft in the second direction to collect blood from the user via the plurality of ridges. 2. The apparatus according to claim 1, further comprising a housing, wherein the aperture is formed in a wall of the housing, and wherein the shaft is mounted inside the housing. 3. The apparatus according to claim 1, wherein the plurality of ridges comprises three ridges. 4. The apparatus according to claim 1, wherein each ridge of the plurality of ridges has a partly or completely curved profile. 5. The apparatus according to claim 1, wherein a first end of a capillary is disposed on a ridge of the plurality of ridges. 6. The apparatus according to claim 5, wherein the first end of the capillary is disposed approximately at a crest of the ridge of the plurality of ridges. 7. The apparatus according to claim 5, further comprising a blood collection part supported on or within the test disc member, wherein the capillary extends through a body of the test disc member and terminates at the blood collection part. 8. The apparatus according to claim 7, wherein the blood collection part comprises an absorbent material that contains an enzyme for blood glucose determination. 9. The apparatus according to claim 7, wherein the blood collection part has a higher capillary pull force than a capillary pull force of the capillaries. 10. The apparatus according to claim 1, wherein the apparatus is configured to control the speed of rotation of the test disc member by controlling the rotation of the rotatable shaft such that the spacing between adjacent ridges of the plurality of ridges in combination with the control in the speed of the rotation of the test disc member enables control of a frequency of a periodic pressure applied to skin of the ... | Sanofi-Aventis Deutschland GmbH | A61B005/151 A61B005/15 A61B005/157 A61B005/145 G01N033/487
US10178966 | B2 | 2019-01-15 | Detection device for the in vivo and/or in vitro enrichment of sample material | 2014-05-29 | The invention relates to a detection device for the in vivo and/or in vitro enrichment of sample material, comprising a functional surface charged with detection receptors. To ensure the diagnosis of different diseases using a detection device of the type mentioned at the outset with less efforts and an improved precision of the diagnosis, it is provided according to the invention that the detection device comprises at least one guide element and at least two functional elements disposed at the guide element, wherein a functional surface charged with detection receptors is formed at each of them, the functional elements being designed for being detachable from each other and/or individually detachable from the guide element. Furthermore, the invention provides a use of and a method for the application of said detection device. | 1. A detection device for in vivo and/or in vitro enrichment of sample material, comprising at least one guide element for guiding at least one functional element and at least two functional elements disposed on at least a single guide element of the at least one guide element, each functional element having a functional surface independently charged with detection receptors, wherein the functional elements are individually attached to each other and/or the at least one guide element and are detachable from each other or the at least one guide element, wherein at least one of the at least one functional element is formed by an annular segment which is screwed to the at least one guide element, or wherein at least one of the at least one functional element is designed as flexible thread and/or flexible wire, which is fixed to the distal end of the at least one guide element by a material bond. 2. The detection device according to claim 1, in which: a. the at least one guide element is a wire, at least in sections;b. the at least one guide element is resilient, at least in sections;c. the at least one guide element is a flexible medical guide wire, at least in sections;d. the at least one guide element is threaded, at least in sections;e. the at least one guide element is a flexible plastic thread, at least in sections;f. the at least one guide element is designed as a catheter, at least in sections;g. the at least one guide element has a receiving section for receiving at least one functional element;h. the at least one guide element has between a distal end and a proximal end, a receiving section for receiving at least one functional element;i. the at least one guide element is helical, at least in sections;j. the at least one guide element has, at its outer periphery, an external thread, at least in sections;k. the at least one guide element is thickened at its distal end;l. the at least one guide element is made of a metallic and/or a non-metallic material; and/orm. the at least one guide element has a functional surface charged with detection receptors at a distal section. 3. The detection device of claim 1, in which the at least one guide element is connected to a stabilization element for stabilizing the at least one guide element. 4. The detection device of claim 3, in which: a. the stabilization element is made of a plastic or metal;b. the stabilization element is connected to a proximal end or a proximal end section of the at least one guide element;c. the stabilization element is detachably connected to the at least one guide element;d. the stabilization element is connected to the at least one guide element with a positive, non-positive or material bond;e. the stabilization element is glued or welded to the at least one guide element;f. the stabilization element has a cylindrical design, at least in sections;g. the stabilization element is designed as a sleeve, at least in sections;h. the stabilization element has an internal thread,... | GILUPI GMBH | A61B005/145 A61B010/00 G01N033/543 A61B010/02
US10029105 | B2 | 2018-07-24 | Antennas for implantable medical devices | 2014-06-06 | In general, techniques are described for wirelessly transferring information using an implantable antenna. In one example, an apparatus includes an implantable medical device that includes a housing including an implantable telemetry circuit. The apparatus includes a dielectric compartment, mechanically coupled to the housing and including first and second substantially parallel face portions, and a third face portion extending between the first and second face portions, and an antenna assembly configured to be mechanically attached to the dielectric compartment and configured to be electrically coupled to the implantable telemetry circuit, the antenna assembly includes a spiral conductor comprising first, second, and third spiral conductor portions that extend adjacent the first, second, and third face portions, respectively, of the dielectric compartment, where the first, second, and third spiral conductor portions define an interior region, and where at least a portion of the third spiral conductor portion extends inwardly into the interior region. | 1. An apparatus, comprising: an implantable medical device comprising:a housing including an implantable telemetry circuit configured to wirelessly transfer information electromagnetically;a dielectric compartment mechanically coupled to the housing, wherein the dielectric compartment includes first and second substantially parallel face portions, and a third face portion extending between the first and second face portions;an antenna assembly configured to be mechanically attached to the dielectric compartment and electrically coupled to the implantable telemetry circuit, the antenna assembly including a spiral conductor comprising a planar spiral pattern folded into first, second, and third spiral conductor portions that extend adjacent the first, second, and third face portions, respectively, of the dielectric compartment,wherein the first, second, and third spiral conductor portions define an interior region, wherein at least a portion of the third spiral conductor portion extends inwardly into the interior region, and wherein the at least a portion of the third spiral conductor portion that extends inwardly into the interior region includes a surface defining a curvature that has a bend radius. 2. The apparatus of claim 1, wherein the at least a portion of the third spiral conductor portion that extends inwardly into the interior region is located substantially halfway between the first and second substantially parallel face portions of the dielectric compartment. 3. The apparatus of claim 1, wherein the spiral pattern comprises concentric turns. 4. The apparatus of claim 3, wherein the spiral conductor includes at least five turns. 5. The apparatus of claim 1, further comprising an implantable lead, the implantable lead including an electrode configured for location at a tissue site, and coupled to electronic circuitry within the housing to provide one or more of electrostimulation of tissue or sensing of activity, at the site of the electrode, wherein the dielectric compartment comprises a header configured to provide an electrical and mechanical connection to the implantable lead. 6. The apparatus of claim 1, wherein the spiral conductor includes a cross section having a lateral width that is greater than a sidewall height of the cross section. 7. The apparatus of claim 6, wherein a sidewall of one of the first, second, or third spiral conductor portions is oriented so that the sidewall provides a sidewall face that is substantially parallel to one of the first, second, or third face portions of the dielectric compartment. 8. The apparatus of claim 6, wherein a separation between adjacent turns of the spiral conductor is decreased to provide a specified input impedance range within a specified range of operating frequencies. 9. The apparatus of claim 6, wherein a total surface area of the spiral conductor is increased to provide a specified input impedance range within a specified range of operating frequencies. 10. A method comp... | Cardiac Pacemakers, Inc. | A61N001/375 A61N001/372 A61N001/36 A61B005/00
US09615760 | B2 | 2017-04-11 | Multiple bipolar sampling | 2013-06-17 | Apparatus, which consists of a plurality of modules. Each of the modules has: an insulating frame, a pair of electrodes fixed to the frame at respective locations that are spaced apart, and circuitry configured to receive signals from the pair of electrodes and in response output a differential signal. The apparatus further consists of an insertion tube having distal and proximal ends and containing the plurality of modules in locations spaced longitudinally in proximity to the distal end. There is cabling running through the tube that is connected to convey differential signals from the modules to the proximal end. | 1. Apparatus, comprising: a plurality of modules, each module comprising: an insulating frame, the insulating frame comprising a printed circuit board (PCB);a pair of insulating discs connected to the insulating frame, the pair of insulating discs including a first insulating disc connected at a distal end of the insulating frame and a second insulating disc connected at a proximal end of the insulating frame, the insulating frame longitudinally separating the first insulating disc from the second insulating disc;a pair of electrodes including a first electrode formed on an outer surface of the first insulating disc and a second electrode formed on an outer surface of the second insulation disc, the pair of electrodes being configured to measure electropotential signals from a myocardium; andcircuitry mounted on the PCB and configured to receive the electropotential_signals from the pair of electrodes and in response output a differential signal;an insertion tube having distal and proximal ends and containing the plurality of modules in locations spaced longitudinally in proximity to the distal end; andcabling running through the tube and connected to convey differential signals from the modules to the proximal end. 2. The apparatus according to claim 1, wherein the cabling comprises a data line and a ground line configured to convey the differential signals. 3. The apparatus according to claim 2, wherein the data line is configured to convey clock signals and power in addition to the differential signals. 4. The apparatus according to claim 1, wherein the circuitry comprises a current generator configured to inject current via one of the pair of electrodes into a patient wherein the distal end is inserted, the apparatus further comprising a processor configured to measure different currents received at a surface of the patient in response to the injected current, and to determine a location of the one of the pair of electrodes in response to the measured different currents. 5. The apparatus according to claim 1, wherein the insertion tube is comprised in a catheter inserted into a heart of a patient, and wherein the differential signals are generated in response to electropotentials acquired by the pair of electrodes due to contact with the heart. 6. The apparatus according to claim 1, wherein the cabling is connected to the plurality of modules so as to maintain the plurality of modules in the longitudinally spaced locations. 7. The apparatus according to claim 1, wherein the circuitry is configured to receive signals from one of the pair of electrodes and in response to output a unipolar signal, and wherein the cabling is configured to convey the unipolar signal to the proximal end. 8. The apparatus according to claim 1, wherein the circuitry comprises a memory configured to store the signals, and a controller, and wherein the controller is configured to delay outputting data from the memory so as to reduce noise. | BIOSENSE WEBSTER (ISRAEL), LTD. | A61B005/04 A61B005/042 A61B005/0428 A61B018/04 A61B005/00 A61N001/05
US08903469 | B2 | 2014-12-02 | Determining velocity of cerebrospinal fluid by magnetic resonance imaging | 2009-10-02 | A velocity-image creating unit creates a velocity image that indicates a distribution of velocity components with respect to each of a plurality of images obtained by repeating a plurality of number of times Echo Planar Imaging (EPI) that is capable of obtaining velocity components of a Cerebrospinal Fluid (CSF) flowing inside a subject. A velocity-variance image creating unit calculates variance of velocity components along the time sequence by same position on velocity images by using a plurality of created velocity images. A superimposed-image processing unit then superimposes the distribution of the variance of the velocity components according to the velocity-variance image on an average absolute-value image, and an image display unit displays a superimposed image. | 1. A magnetic resonance (MR) imaging apparatus comprising: an MRI system having components including static and gradient magnetic field generators, at least one radio frequency (RF) coil coupled to an imaging volume, at least one RF transmitter, at least one RF receiver and at least one control computer having a processor and memory configured to control said system components so as to effect:Time Spatial Labelling Inversion Pulse (Time-SLIP) acquisition of MR image data by repeating an imaging process a plurality of times in synchronization with a trigger signal, the imaging process including application of a labelling pulse to Cerebrospinal Fluid (CSF) flowing inside a subject, and thereafter collecting a magnetic resonance (MR) echo signal after application of an MR excitation pulse to an imaging region including the CSF;creation of a plurality of images of labelled CSF based on echo signals collected by said repetition of the imaging process;creation of an average value image based on the plurality of images; andcalculation of variance of signal strengths with respect to each of same positions on the plurality of images based on (a) the plurality of images and (b) the average value image. 2. The apparatus according to claim 1, wherein a group of MR echo signals used for reconstructing one image is collected by application of one excitation pulse. 3. The apparatus according to claim 2, wherein the MR echo signals are collected with a fixed delay time from application of the labelling pulse to application of the excitation pulse. 4. The apparatus according to claim 2, wherein the variance of signal strengths is calculated along a time sequence. 5. The apparatus according to claim 1, wherein the MR echo signals are collected with a fixed delay time from application of the labelling pulse to application of the excitation pulse. 6. The apparatus according to claim 1, wherein the variance of signal strengths is calculated along a time sequence. 7. The apparatus according to claim 1, wherein the trigger signal is a biological signal of the subject. 8. The apparatus according to claim 1, wherein the trigger signal is a signal generated in a fixed cycle. 9. The apparatus according to claim 1, further comprising a display configured to display a distribution of the statistics. 10. The apparatus according to claim 9, wherein the display is configured to display the distribution of the statistics by superimposing them on a certain calculation image. 11. The apparatus according to claim 9, wherein the display is configured to change a display mode of the distribution of the statistics in accordance with a value of the statistics. 12. The apparatus according to claim 9, wherein the display is configured to change a display mode of the distribution of the statistics in accordance with a flowing direction of the CSF. 13. An image processing apparatus comprising: an MRI system having components including static and gradient magnetic field generato... | Tokai University Educational Systems Toshiba Medical Systems Corporation | A61B005/05 G01R033/563 G06T007/20 G06T005/50 A61B005/055 G01R033/56 G01R033/561 A61B005/00
US20140371617 | A1 | 2014-12-18 | REMOTE HEALTH CARE DIAGNOSTIC TOOL | 2014-02-13 | Disclosed are patient health systems and methods for transmission of patient health data from a patient data collection system to a provider analysis system. The patient health system include the patient data collection system coupled to a communications network and located proximate a patient, for collecting patient physiological data. The patient health system further includes the provider analysis system coupled to the communications network and located remote from the patient data collection system. The patient data collection system includes a patient data collection device couple to a patient work station. The patient work station is configured to transmit patient physiological data upon a determination that the communications network is reliable. | 1. A patient health system comprising: a patient data collection system; anda provider analysis system,wherein the patient health system is configured for transmission of patient health data from the patient data collection system to the provider analysis system, a. the patient data collection system, located proximate a patient, configured to collect patient physiological data, and operatively coupled to a communications network;b. the provider analysis system coupled to the communications network and located remote from the patient data collection system;wherein the patient data collection system, located proximate a patient, is comprised an environmental data collection device couple to a patient computing station, the patient computing station including a configuration module for: identifying at least one communication links between the patient computing station and the provider analysis system;assessing the bandwidth of each communication link identified; andselecting an optimal communications link based on the type of data to be transmitted to the provider analysis system, wherein the communications link selected has a bandwidth sufficient to handle transmission of data associated with a medical procedure administered, wherein the computing station is configured to determine the reliability of the communications network and transmit patient physiological data upon a determination that the communications network is reliable. 2. A patient health system comprising: a patient data collection system; anda health provider analysis system;wherein the patient health system provides for transmission of patient heart beat data collected and stored within data storage of the patient data collection system to the health provider analysis system, wherein the patient collection system, located proximate a patient, is configured to collect patient physiological data representative of a patient's heart beat, and operatively coupled to a communications network;wherein the health care provider analysis system is coupled to the communications network and located remote from the patient heart beat data collection system;wherein the patient data collection system is comprised of an electronic stethoscope coupled to a patient work station, wherein the patient work station is configured to determine the reliability of the communications network and transmit patient physiological data upon a determination that the communications network is reliable. 3. The patient workstation of claim 2 comprising a data input device, data display device, processor, memory and an audio transceiver. 4. The patient workstation of claim 2 whereby the memory includes a temporary memory buffer. 5. The patient workstation of claim 2 configured to provide the patient with instructions regarding positioning of stethoscope audio receiver on the patient. 6. A computer implemented method of transmitting data representative of a patient's heartbeat from a patient data collection system l... | - | G06F019/00 A61B005/024 A61B007/02 H04L029/08
US20140357962 | A1 | 2014-12-04 | OBJECTIVE NON-INVASIVE METHOD FOR QUANTIFYING DEGREE OF ITCH USING PSYCHOPHYSIOLOGICAL MEASURES | 2014-05-28 | An objective non-invasive method for quantifying itch comprising the steps of presenting a visual stimulus to a subject, wherein the visual stimulus comprises focusing the subject on itch; collecting psychophysiological data from subject while presenting the visual stimulus; using the psychophysiological data to objectively assess the therapeutic value of a treatment or a product. | 1) An objective non-invasive method for quantifying itch comprising the steps of: a) presenting a visual stimulus to a subject, wherein the visual stimulus comprises focusing the subject on itch;b) collecting psychophysiological data from subject while presenting the visual stimulus;c) using the psychophysiological data to objectively assess the therapeutic value of a treatment or a product. 2) The method of claim 1 wherein the method further comprises the step of translating an emotive state to an objectively measured psychophysiological data. 3) The method of claim 2 wherein the psychophysiological data is chosen from electrodermal activity, pulmonary data, cardiac data and combinations thereof. 4) method of claim 3 wherein the electrodermal activity is a galvanic skin response (GSR). 5) method of claim 1 wherein the electrodermal activity is collected with a hand, a foot and combinations thereof. 6) method of claim 1 wherein the electrodermal activity is collected with finger of a hand, a palm of a hand, a heel of a foot and combinations thereof. 7) method of claim 6 wherein the electrodermal activity is collected with a first finger electrode and a second finger electrode. 8) method of claim 3 wherein the pulmonary data is a respiration rate. 9) method of claim 3 wherein the cardiac data is a heart rate. 10) method of claim 1 wherein the visual stimulus comprises one or more itch stimuli video. 11) method of claim 10 wherein the itch stimuli video comprises an image selected from the group consisting of eczema, lice, head scratching or combinations thereof. 12) method of claim 4 wherein the electrodermal activity data demonstrates that the reduction in itch that accompanies improvement in scalp health due to use of a dandruff treatment shampoo is significantly reduced electrodermal activity relative to a placebo shampoo. | The Procter & Gamble Company | A61B005/00 A61B005/0205
US08906210 | B2 | 2014-12-09 | Flux limiting membrane for intravenous amperometric biosensor | 2012-06-07 | A flux limiting layer for an intravenous amperometric biosensor is formed on a substrate to limit a diffusion rate of an analyte from blood to an enzyme electrode. The layer may be formed from ethylene vinylacetate (EVA) dissolved in a solvent such as paraxylene, spray-coated to cover a portion of the electrode, and cured to seal the electrode to the substrate. In a glucose sensor having glucose oxidase disposed on the electrode, thickness and concentration of the EVA layer are optimized to promote a linear output of electrode current as a function of blood glucose concentration. | 1. A flux limiting membrane for an intravenous amperometric biosensor, comprising: an ethylene vinylacetate (EVA) polymer at least partially coating a glucose oxidase reagent, wherein the glucose oxidase reagent is disposed on an electrode of the biosensor wherein the ethylene vinylacetate polymer comprising hydrophilic segments selectively limiting diffusion of glucose from circulating intravenous blood to the glucose oxidase reagent,wherein the EVA composition has a vinyl acetate content between about 9 wt % and about 50 wt %. 2. The flux limiting membrane of claim 1, wherein the reactant comprises glucose. 3. The flux limiting membrane of claim 1, wherein the EVA polymer comprises an average diffusion layer thickness between about 0.5 microns and about 10 microns. 4. The flux limiting membrane of claim 1, further comprising a biocompatibility layer. 5. The flux limiting membrane of claim 4, wherein the biocompatibility layer comprises heparin. 6. The flux limiting membrane of claim 1, further comprising poly(methylmethacrylate-co-butyl methacrylate) blended with the EVA polymer. 7. The flux limiting membrane of claim 1, wherein the EVA polymer is cross-linked with diglycidil ether. 8. The flux-limiting membrane of claim 1, wherein the EVA polymer is cross-linked with a diisocyanate. 9. An intravenous amperometric biosensor, comprising: a flexible dielectric substrate;a reference electrode, a counter electrode, and working electrode bonded to the substrate;a glucose oxidase reagent layer disposed on the working electrode; andan ethylene vinylacetate (EVA) flux limiting membrane at least partially coating the glucose oxidase reagent layer and working electrode, wherein the EVA flux limiting membrane comprises hydrophilic segments selectively limiting diffusion of glucose from circulating intravenous blood to the glucose oxidase reagent,wherein the EVA composition has a vinyl acetate content between about 9 wt. % and about 40 wt %. 10. The biosensor of claim 9, wherein the EVA flux limiting membrane adheres to a portion of the electrode. 11. The biosensor of claim 9, wherein the EVA flux limiting membrane seals the glucose oxidase reagent layer and the electrode to the substrate. 12. The biosensor of claim 9, wherein the EVA flux limiting membrane comprises an average diffusion layer thickness between about 0.5 microns and about 10 microns. 13. The biosensor of claim 9, further comprising poly(methylmethacrylate-co-butyl methacrylate) blended with the EVA flux limiting membrane. 14. The biosensor of claim 9, wherein the EVA flux limiting membrane is cross-linked with diglycidil ether. 15. The biosensor of claim 9, wherein the EVA flux limiting membrane is cross-linked with a diisocyanate. 16. A flux limiting membrane comprising: an ethylene vinylacetate (EVA) polymer bound to an enzyme electrode configured for intravenous positioning, the ethylene vinylacetate (EVA) polymer having a generally hydrophobic property to diffuse oxygen ... | Edwards Lifesciences Corporation | G01N033/487 A61B005/1486 A61B005/145
US08918192 | B2 | 2014-12-23 | Lead for implantable cardiac prosthesis, including protection against the thermal effects of MRI fields | 2012-07-10 | A lead for an implantable cardiac prosthesis, with protection against the thermal effects of MRI fields by terminating the lead head (10) with an electrically insulating tubular outer housing (28) and an anchoring mechanism. The tubular housing (28) carries an electrically isolated thermally conductive solid part in the outer region of its distal end forming a heat sink. The heat sink thermally conductive material is for example titanium, associated with an electrically insulating coating such as a diamond deposition. The anchor may be a projecting helical anchoring screw (20), axially extending the tubular housing, which is an electrically conductive active screw on at least one end portion. | 1. An intracardiac lead for stimulation or defibrillation, comprising a flexible tubular sheath having an axial direction and a distal end, and a lead head terminating the distal end, the lead head comprising: an at least partially electrically insulating tubular outer housing having an outer region;an anchor that anchors the lead head to a tissue of a patient, connected to the tubular housing, wherein the anchor extends axially from the distal end of the lead head,a distal stimulation electrode, disposed at the distal end of the lead head; anda heat sink comprising a solid part that is electrically isolated and carried by the tubular housing in an outer region thereof,wherein said solid part extends in the axial direction to the distal end of the lead head, and comprises a contact front face to be secured in contact with said tissue of the patient by said anchor extending therefrom, to form a thermal bridge between said tissue and said solid part. 2. The lead of claim 1, wherein the anchor comprises a projecting helical anchoring screw, said screw being an active screw that is electrically conductive on at least one end portion and comprises said distal stimulation electrode. 3. The lead of claim 2, further comprising a spiral element made of a thermally conductive material, inserted between the turns of the helical anchoring screw so as to fill the space existing between said turns. 4. The lead of claim 2, wherein the screw further comprises, on a part of its length, an electrically insulating coating of a thermally conductive material. 5. The lead of claim 4, wherein the electrically insulating coating of thermally conductive material in the screw portion is a diamond deposition. 6. The lead of claim 1, wherein the anchor comprises anchoring tines radially projecting to the outside of the tubular housing, and the distal stimulation electrode comprises a distal electrode to come in support against said tissue of a patient. 7. The lead of claim 1, wherein the contact front face further comprises a flat radial face forming the distal end of the tubular housing. 8. The lead of claim 1, wherein said flexible tubular sheath further comprises a radial direction and the tubular outer housing further comprises an inner housing for a proximal end of the anchor, and wherein said solid part of the heat sink extends in a radial direction with a heat transfer continuity solution from the housing to the free outer wall of the housing. 9. The lead of claim 8, wherein said tubular outer housing further comprises a cavity inside said inner housing and further comprising a thermally conductive material filling the cavity. 10. The lead of claim 9, wherein the thermally conductive material filling the cavity is a rehydratable hydrogel. 11. The lead of claim 1, wherein the thermally conductive materials of the solid part has a thermal conductivity of at least 5 W/mK. 12. The lead of claim 1, wherein the thermally conductive material of the solid part is ... | Sorin CRM SAS | A61N001/375 A61B018/14 A61N001/05 A61N001/08 A61B005/00 A61N001/37
US08983571 | B2 | 2015-03-17 | Method for measuring liver fat mass using dual-energy X-ray absorptiometry | 2013-06-12 | Methods for measuring liver fat mass are provided. One method includes acquiring dual-energy two-dimensional (2D) scan information from a dual-energy X-ray scan of a body and generating a dual-energy X-ray image of the body using the 2D scan information. The method further includes identifying a region of interest using the dual-energy X-ray image and determining a subcutaneous fat mass for each of a plurality of sections of the region of interest. The method also includes determining a liver fat mass for the region of interest based on the determined subcutaneous fat mass for each of the plurality of sections. | 1. A method for determining liver fat mass of a body, the method comprising: performing a dual-energy X-ray scan of a body;generating at least one dual-energy X-ray skeletal image of the body and at least one soft tissue image from the dual-energy X-ray scan of the body using a material decomposition method;identifying a region of interest corresponding to a liver (liver ROI) on the dual-energy X-ray scan;determining a soft tissue composition profile for the liver ROI wherein said composition profile includes total fat mass;identifying a body region of interest (body ROI) wherein the body ROI corresponds to a region extending from the liver ROI to the sides of the body;determining a soft tissue composition profile of the body ROI based on the soft tissue image from the dual-energy x-ray scan;estimating subcutaneous fat of the body ROI using the soft tissue composition profile of the body ROI;determining estimates of subcutaneous fat of the liver ROI from the subcutaneous fat of the body ROI; anddetermining a liver fat mass for the liver based on subtraction of the subcutaneous fat of the liver ROI from the total fat mass of the liver ROI. 2. The method of claim 1, wherein estimating of the subcutaneous fat of the body ROI comprising using an elliptical model. 3. The method of claim 2, wherein the major axis of the elliptical model is determined from a peak tissue thickness from a cross-section of the body ROI and the minor axis of the elliptical model is determined from a width of the dual-energy X-ray scan at the cross-section of the body ROI. 4. The method of claim 1, further comprising identifying the liver ROI using bone or diaphragm information from the dual-energy image X-ray skeletal from the dual-energy X-ray scan. 5. The method of claim 1 wherein the liver ROI comprises a section of the liver. 6. The method of claim 1 further comprising generating a soft tissue composition profile for a plurality of sections within the liver ROI for use in determining subcutaneous fat mass for each of the plurality of sections. 7. The method of claim 1 wherein the liver ROI is defined as a rectangular region. 8. The method of claim 7 wherein the body ROI is aligned with the vertical dimension of the liver ROI across the scanned body. 9. The method of claim 8 wherein estimating subcutaneous fat of the body ROI using the soft tissue composition comprises determining a mass density (D) value of a subcutaneous fat layer in the body using an elliptical model D=MSB/C; wherein MSB is a subcutaneous fat mass of the body ROI determined from a subcutaneous fat layer thickness (t) of the elliptical model; andC is the perimeter of an ellipse calculated asC=2⁢⁢π⁢a2+b22;wherein b is the height of the semi-minor axis of the ellipse determined from a peak tissue thickness at the body ROI; anda is the width of the semi-major axis of the ellipse determined from a width of the dual x-scan image at the body ROI. 10. The method of claim 9 further comprising determin... | General Electric Company | A61B005/00 A61B006/00
US08903477 | B2 | 2014-12-02 | Device for mobile electrocardiogram recording | 2007-07-29 | A device, system and method for obtaining a 12 lead electrocardiogram (ECG) from measurements obtained with 3 electrodes in some embodiments (it should be noted that some separate embodiments of the present invention relate to such measurements with 4 electrodes). Optionally and preferably, the device, system and method of the present invention may be easily and accurately operated by a layperson. | 1. A personal ECG device for home use for deriving results of 12 lead ECG measurements by placing three electrodes on a body of a subject, comprising: a housing having at least two faces;one electrode connected to a first face of said housing adapted to record sequential measurements at 7 different locations on the body of the subject including measurements at the lower limb or lower torso of the body and at v1-v6 locations;two electrodes connected to at least one other face of said housing adapted to record measurements of two hands of the subject;a processor located within said housing configured for receiving and processing signals from the three electrodes; anda memory located within said housing for storing data indicative of signals measured by said three electrodes, wherein the sequential recordings at the different locations from the beginning to the end of a recording are stored in said memory,wherein said device is configured to allow the subject to hold said device in a manner that allows him/her to move said device over his/her body for sequentially measuring electrode signals at the 7 different locations by the first electrode connected to the first face of the housing while simultaneously allowing each hand thereof to contact a different electrode of said two electrodes that is connected to at least one other face of the housing, andwherein the signals sequentially recorded by the three electrodes allow said processor to derive 12 lead ECG from signal data obtained by the three electrodes during the respective recording relating to the 7 different locations and the two hands of the subject, by combining the stored recording of the measurements at the lower limb or lower torso with the measurements at the v1-v6 locations and recorded measurements of two hands of the subject acquired by the three electrodes. 2. A personal device performing conventional 12 lead ECG measurements by using four electrodes, said device comprising: a. a first unit having at least two faces;b. a second unit having at least two faces associated to the first unit by wire;c. a first electrode connected to a first face of the first unit adapted to record measurements at 6 different locations on the body of the subject;d. a second electrode connected to a first face of the second unit adapted to record measurements of at lower limb of the body or lower torso;e. a third electrode connected to a second face of the first unit adapted to record measurements of a first hand of the subject;f. a fourth electrode connected to a second face of the second unit adapted to record measurements of a second hand of the subject;wherein performing 12 lead ECG is done by using the first electrode that sequentially monitors and records measurements at v1-v6 locations, while the second electrode simultaneously record measurements at the lower limb or lower torso and the third and fourth electrode simultaneously record measurements at the two hands of the subject while the first ele... | - | A61B005/04 A61B005/00 A61B005/0408 A61B005/06 A61B005/0402 A61B005/0428
US08917442 | B2 | 2014-12-23 | Focusing electromagnetic radiation within a turbid medium using ultrasonic modulation | 2012-09-20 | The present disclosure provides various systems and methods for focusing electromagnetic radiation (EMR) within a diffusion medium, such as a turbid medium. A diffusion medium is irradiated with EMR. The EMR may be modulated by an acoustical wave focused on a focus volume within the diffusion medium. The EMR may be modulated by a beat frequency or other function of multiple focused acoustical waves. The EMR may be modulated at a harmonic of a fundamental frequency of one or more acoustical waves. A filter may filter the emerging EMR to remove all but specifically modulated EMR scattered from the focus volume. The modulated EMR may be focused and/or used for various purposes, including imaging. In some embodiments, the modulated EMR may be reflected and/or amplified by a phase conjugating mirror. Furthermore, in some embodiments, acoustical phase conjugation may be used to focus an acoustical wave on a focus volume. | 1. A method for focusing electromagnetic radiation, comprising: vibrating a focus volume within a diffusion medium at a first acoustical frequency, fa, using a first focused acoustical wave;vibrating the focus volume within the diffusion medium at a second acoustical frequency, fb, using a second acoustical wave;irradiating the diffusion medium with electromagnetic radiation at a radiation frequency, fr; andreceiving diffused electromagnetic radiation scattered from the focus volume, including modulated electromagnetic radiation from the focus volume at a modulated frequency that is the radiation frequency, fr, shifted by a function of the first acoustical frequency, fa, and the second acoustical frequency, fb. 2. The method of claim 1, wherein the second acoustical wave comprises a focused acoustical wave focused on the focus volume. 3. The method of claim 1, wherein the modulated frequency of the received modulated electromagnetic radiation is the radiation frequency, fr, shifted by an absolute value of a difference between the first acoustical frequency, fa, and the second acoustical frequency, fb, (¦fa−fb¦), where ¦fa−fb¦ is a beat frequency of the first acoustical wave and the second acoustical wave. 4. The method of claim 1, wherein the modulated frequency of the received modulated electromagnetic radiation is the radiation frequency, fr, shifted by the sum of the first acoustical frequency, fa, and the second acoustical frequency fb, (¦fa+fb¦). 5. The method of claim 1, wherein the modulated frequency of the received modulated electromagnetic radiation is the radiation frequency, fr, shifted by a function of a harmonic of the first acoustical frequency, Nfa, and the second acoustical frequency, fb, where N is an integer with an absolute value greater than 1. 6. The method of claim 1, wherein the modulated frequency of the received modulated electromagnetic radiation is the radiation frequency, fr, shifted by a function of a harmonic of the first acoustical frequency, Nfa, and a harmonic of the second acoustical frequency, Mfb, where N and M are each a non-zero integer. 7. The method of claim 1, further comprising: receiving diffused electromagnetic radiation scattered from the focus volume, including secondary modulated electromagnetic radiation from the focus volume at a secondary modulated frequency that is the radiation frequency, fr, shifted by a second function of the first acoustical wave and the second acoustical wave. 8. The method of claim 1, wherein the source of the first focused acoustical wave and the source of the second acoustical wave are at an acute angle relative to the focus volume. 9. The method of claim 1, wherein the second acoustical wave comprises a focused acoustical wave, wherein the first focused acoustical wave has a first array factor, such that the first focused acoustical wave comprises a main lobe and at least one side lobe,wherein the second focused acoustical wave has a second array factor, such th... | Elwha LLC | G02F001/33 A61B005/00 A61B005/1455
US08909323 | B2 | 2014-12-09 | System for processing angiography and ultrasound image data | 2010-07-15 | A system provides a single composite image including multiple medical images of a portion of patient anatomy acquired using corresponding multiple different types of imaging device. A display processor generates data representing a single composite display image including, a first image area showing a first image of a portion of patient anatomy acquired using a first type of imaging device, a second image area showing a second image of the portion of patient anatomy acquired using a second type of imaging device different to the first type. The first and second image areas include first and second markers respectively. The first and second markers identify an estimated location of the same corresponding anatomical position in the portion of patient anatomy in the first and second images respectively. A user interface enables a user to move at least one of, (a) the first marker in the first image and (b) the second marker in the second image, to correct the estimated location so the first and second markers identify the same corresponding anatomical position in the portion of patient anatomy. | 1. A method operable on one or more processors for providing a single composite image including a plurality of medical images of a portion of patient anatomy acquired using a corresponding plurality of different types of imaging device, comprising: displaying a single composite image including, a first image area showing a first image of an internal portion of patient anatomy acquired using a first type of imaging device anda second image area showing a second image of said internal portion of patient anatomy acquired using a second type of imaging device different than said first device type, said second image comprising a plurality of rows acquired at corresponding plurality of successive acquisition times and at different anatomical locations, said first and second image areas including first and second markers respectively, said first and second markers identifying an estimated location of the same corresponding anatomical position in said portion of patient anatomy in said first and second images respectively; andmoving at least one of, (a) the first marker in the first image and(b) the second marker in the second image, to correct said estimated location so said first and second markers identify the same corresponding anatomical position in said portion of patient anatomy and said second marker identifies a row in said second image having a known acquisition time. 2. A method according to claim 1, wherein said first type of imaging device is an X-ray imaging device,said second type of imaging device is an intravascular ultrasound imaging device,said portion of patient anatomy comprises a vessel structure. 3. A method according to claim 2, further comprising respectively acquiring, by said X-ray imaging device and said ultrasound imaging device concurrently, first and second sequential series of images at time stamped acquisition times and said estimated location is derived using the timestamps of said first and second sequential series of images. 4. A method according to claim 1, wherein the first type of imaging device is at least one of (a) an X-ray imaging device, (b) an MR imaging device, (c) a CT scan imaging device and (d) a nuclear imaging PET scanner device. 5. A method operable on one or more processors for providing a single composite image including a plurality of medical images of a portion of patient anatomy acquired using a corresponding plurality of different types of imaging device, comprising: storing in at least one repository a first and second sequential series of images concurrently acquired at time stamped acquisition times using an X-ray imaging device and an intravascular ultrasound imaging device respectively;displaying a single composite image including, a first image area showing a first image of a patient internal vessel structure acquired using a first type of imaging device anda second image area showing a second image of said patient internal vessel structure acquired using a second device type of imaging ... | Siemens Medical Solutions USA, Inc. | A61B008/14 A61B006/00 A61B008/12 A61B008/00 A61B008/08 A61B005/00
US08909318 | B2 | 2014-12-09 | Apparel for physiological telemetry during athletics | 2011-03-18 | A user interface component and system for physiological parameters telemetry is provided. A user interface component may be reversibly or irreversibly attached to a garment that allows connection to a user's skin, such as via one or more holes in the garment. Signals transmitted through a conductive transfer layer in the user interface component are provided to a signal receiving unit which can collect and transmit physiological data. | 1. A system for physiological parameters telemetry, the system comprising: a garment having a skin-facing side and an outward-facing side;at least one user interface component located on the outward-facing side of the garment, the at least one user interface component comprising at least: a conductive transfer layer having a bottom side and a top side, at least a first portion of the bottom side being adapted to contact a user's skin through one or more holes in the garment when the garment is worn by the user;a bottom insulating layer contacting the bottom side of the conductive transfer layer and isolating at least a second portion of the bottom side of the conductive transfer layer from the outward-facing side of the garment; anda top insulating layer having a top side and a bottom side, the bottom side of the top insulating layer contacting the top side of the conductive transfer layer along the entire surface of the top side of the conductive transfer layer except for one or more apertures providing access to the top side of the conductive transfer layer; andat least one signal receiving unit in contact with the top side of the top insulating layer, the at least one signal receiving unit removably coupled to the top side of the conductive transfer layer via the one or more apertures of the top insulating layer. 2. The system of claim 1, wherein the one or more holes in the garment are adapted to enable the at least the portion of the bottom side of the conductive transfer layer to contact the user's skin at the one or more holes. 3. The system of claim 1, the at least one user interface component further comprising an adhesive layer at least in part between the bottom insulating layer and the outward-facing side of the garment. 4. The system of claim 2, wherein the garment is a shirt and the one or more holes are located at a chest area of the shirt. 5. The system of claim 1, wherein the conductive transfer layer is an electrically conductive heat transfer layer. 6. A physiological parameters telemetry system worn on a garment, the system comprising: at least one user interface component comprising: at least one conductive transfer layer having a bottom side and a top side, at least a first portion of the bottom side being adapted to contact a user's skin through one or more holes in a garment, the garment having a skin-facing side and an outward-facing side;a bottom insulating layer contacting the bottom side of the at least one conductive transfer layer and isolating at least a second portion of the bottom side of the at least one conductive transfer layer from the outward-facing side of the garment; anda top insulating layer having a top side and a bottom side, the bottom side of the top insulating layer contacting the top side of the at least one conductive transfer layer along the entire surface of the top side of the conductive transfer layer except for one or more apertures providing access to the top side of the at least one co... | NIKE Inc. | A61B005/04 A61B005/0245 A61B005/024 A61B005/00
US08903475 | B2 | 2014-12-02 | Multi-function optical probe system for medical and veterinary applications | 2010-03-05 | A device includes a handpiece having a probe tip disposed at an end thereof, and, connected to the handpiece such that, at the probe tip, a functionality of each is provided, a plurality of probes. The probes may include an optical coherence tomography (OCT) probe, an endoillumination probe, a laser therapy probe, an ultrasound imaging probe, an electrocautery probe, an RF ablation probe, a cryosurgical probe, an irrigator, and/or a mechanical probe. | 1. An imaging system providing endoillumination and OCT probe functionalities via a single optical fiber, the system comprising: a handpiece having a probe tip disposed at an end thereof;disposed within the handpiece, a plurality of distinct parallel waveguides provided within a single optical fiber terminating within the probe tip; anda plurality of light sources, a first one of the light sources being optically coupled only to a first one of the waveguides of the fiber at a proximal end thereof and a second one of the light sources being optically coupled only to a second one of the waveguides of the fiber at the proximal end, light from the first light source being propagated from the proximal end to the probe tip in the first waveguide and light from the second light source being propagated from the proximal end to the probe tip in the second waveguide such that, at the probe tip, a plurality of different probe functionalities are provided; anddriver hardware for controlling the endoillumination and OCT probe functionalities,wherein the first and second light sources provide the endoillumination and OCT probe functionalities, respectively. 2. The device of claim 1, wherein the probe tip comprises a rotatable outer needle and, disposed at least partially within the outer needle, a rotatable inner needle. 3. The device of claim 2, wherein the probe tip comprises a non-rotatable outer sleeve disposed around the outer needle. 4. The device of claim 1, wherein the plurality of probe functionalities further comprises a laser therapy probe functionality. 5. The device of claim 1, wherein the first light source is a white-light source. 6. The device of claim 5, wherein the white-light source emits non-coherent light. 7. The device of claim 1, wherein the first light source comprises a laser light source and is coupled to the first waveguide, the second waveguide being doped so as to emit white light when excited by the laser light source. 8. The device of claim 1, wherein the first light source discrete sources of red, blue, and green light. 9. The device of claim 8, wherein each of the discrete sources of red, blue, and green light comprises a laser, the optical fiber emitting substantially white light at the probe tip. 10. The device of claim 8, wherein each of the discrete sources of red, blue, and green light is individually controllable, thereby controlling a wavelength of light emitted from the optical fiber at the probe tip. 11. The device of claim 1, further comprising disposed within the probe tip, an OCT lens assembly. 12. The device of claim 1, wherein the optical fiber is coupled to the handpiece with a fiber-optic rotary joint. 13. The device of claim 1, wherein the optical fiber is disposed within a stationary needle or sleeve coupled to the handpiece. 14. The device of claim 1, wherein the first light source comprises a white light source that is at least partially disposed within the handpiece. 15. The device of claim 14... | oProbe, LLC | A61B006/00 A61B008/08 A61B005/00 A61M025/01 A61B018/20 A61B019/00 A61B008/12 A61B017/00 A61N005/00
US08908023 | B2 | 2014-12-09 | Method and device for the recording of body movements | 2007-01-23 | The invention relates to a method for recording the position, location or movement of a body part of a patient and a device for recording the position, location or movement of a body part or a medical instrument. According to the invention, a graphic marker is connected with the body part or the instrument and an image of the body comprising the graphic marker is generated by an image recording camera. The image is processed by a processor device as an image file. The invention is characterized in that at least one geometric size characteristic of the graphic marker is known, wherein the processor device determines the position, location and/or movement of the graphic marker in the three-dimensional space and in quantitative manner relative to the image recording camera by means of the known size characteristic. The invention offers, without the need of manual calibration of the measuring system, a substantial automatization and a high measuring precision during the determination of position and movement in the three-dimensional space. Simultaneously, the expenditure on equipment can be reduced and the reaction to the object or body part to be measured or to the patient can be minimized. | 1. A method for recording of three-dimensional position, location or movement of at least one part of a body of a patient arranged in an object space by means of electronic image recognition using at least one image recording camera, whereby position, location or movement is recorded three-dimensionally independently by each one image recording camera, the method comprising the following process steps: a) Connecting at least one movable graphic marker with at least one body part, wherein at least one geometrical size characteristic of the graphic marker is known;b) Generating an image of at least the area of the body part containing the graphic marker with each image recording camera;c) Transferring the image of each image recording camera as an image file into an electronic processor device;d) In the image space of each image file, localizing of the image of the graphic marker contained in the image file by means of application of an automated image recognition procedure to the image file;e) Determining the size characteristic of the graphic marker in each image space;f) Calibrating the recording system by determining three-dimensional absolute position data of the graphic marker in the object space directly relative to each one image recording camera by means of calculating distance and angle between the graphic marker and the respective image recording camera using the size characteristic of the graphic marker in the image space as determined by the respective image recording camera and the known size characteristic of the graphic marker in the object space together with the imaging properties of the respective camera lens;g) Transferring the determined data regarding the three-dimensional absolute position of the graphic marker in the object space into a data storage wherein at least steps b) to f) are carried out independently for each camera and its respective image. 2. The method according to claim 1, characterized in that for recording of a location change of the graphic marker or a movement sequence of the body part, respectively, the process steps b) to g) are repeated. 3. The method according to claim 1, wherein at least one graphic marker is connected with each of at least two relative moveable body parts. 4. The method according to claim 1, characterized in that with the at least one body part at least two graphic markers are connected. 5. The method according to claim 1, characterized in that at least two image recording cameras for recording of images of the at least one graphic marker are provided. 6. The method according to claim 5, characterized in that with at least one body part at least two graphic markers associated to different space directions are connected, wherein for each of the space directions a separate image recording camera is provided. 7. The method according to claim 6, characterized in that the different space directions correspond to an Cartesian coordinate system. 8. The method according to claim 1, cha... | Dental Innovation GmbH | H04N007/18 A61B005/11 G06T007/00 G06K009/00 A61B005/00 A61C019/045
US08905940 | B2 | 2014-12-09 | Flow rate control valve and blood pressure information measurement device including the same | 2012-04-05 | A flow rate control valve includes a casing provided with an inlet port and an outlet port through which a fluid, the flow rate of which should be controlled, flows in and out, a diaphragm that partitions a space inside the casing into a flow space in which the fluid flows and a working space in which a working medium is present, and a valve body provided on a portion of the diaphragm that opposes the inlet port. The diaphragm is displaced in accordance with a change in the internal pressure of the working space, and the valve body is accordingly moved. This results in a change in the distance between the valve body and the inlet port, and thus the flow rate of the fluid flowing into the flow space through the inlet port is adjusted. Therefore, the flow rate of the fluid flowing out through the outlet port is variably controlled. | 1. A flow rate control valve that can variably control a flow rate of a fluid to be supplied to a cuff for a blood pressure information measurement device, the flow rate control valve comprising: a casing that is provided with an inlet port through which the fluid flows in from the cuff and an outlet port through which the fluid flows out, the inlet port being connected to the cuff and the outlet port being open to outside;a single diaphragm that partitions a space within the casing into a flow space in which the fluid flows and a working space in which a working medium different from the fluid is present, the diaphragm separating the working medium from the fluid, and the inlet port and the outlet port each being connected to the flow space; anda valve body that is provided on a portion of the diaphragm that opposes the inlet port,wherein the diaphragm is displaced in accordance with a change in an internal pressure of the working space, the valve body is accordingly moved, resulting in a change in a distance between the valve body and the inlet port, and thus the flow rate of the fluid flowing into the flow space through the inlet port is adjusted, so that the flow rate of the fluid flowing out through the outlet port can be variably controlled. 2. The flow rate control valve according to claim 1, wherein a portion of the diaphragm that is displaced in accordance with a change in the internal pressure of the working space has a larger area than an opening area of the inlet port. 3. The flow rate control valve according to claim 1, wherein the valve body has a size that is sufficient to completely close the inlet port in a state in which the distance between the valve body and the inlet port is reduced to zero. 4. The flow rate control valve according to claim 1, wherein the valve body is made of an elastic member. 5. The flow rate control valve according to claim 1, wherein the valve body is made of a member that is harder than the diaphragm. 6. The flow rate control valve according to claim 1, wherein a principal surface of the valve body that opposes the inlet port has protrusions and recesses. 7. The flow rate control valve according to claim 1, wherein the casing is provided with an opening for introducing and releasing the working medium. 8. The flow rate control valve according to claim 7, further comprising a pressure generating unit configured to produce a change in the internal pressure of the working space by introducing and releasing the working medium via the opening. 9. The flow rate control valve according to claim 8, wherein the pressure generating unit includes a pump that suctions and ejects the working medium. 10. The flow rate control valve according to claim 9, wherein a direction from the side of a suction port to the side of an ejection port of the pump is a forward direction, the pump is composed of a pump that can discharge the working medium in a reverse direction to the forward direction under a condition that... | Omron Healthcare Co., Ltd. | A61B005/02 A61B005/0235 F16K007/17 F16K031/00 G05D007/00
US10265025 | B2 | 2019-04-23 | Electrocardiogram noise reduction | 2013-06-25 | Methods and systems of catheterization include a flexible catheter adapted for insertion into a heart of a living subject. The catheter has a lumen for passing an electrically conductive fluid therethrough, which is propelled by a peristaltic pump. A fluid reservoir connected to the lumen supplies the fluid to the catheter. Electrocardiogram circuitry is connectable to the subject for monitoring electrical activity in the heart. An electrically conductive cable diverts induced charges in the fluid from the catheter electrodes, for example by shorting to a rotating element in the peristaltic pump. | 1. A catheterization system, comprising: a flexible catheter adapted for insertion into a heart of a living subject, having a distal portion and a lumen for passing an electrically conductive fluid therethrough to exit the catheter at the distal portion;a fluid reservoir connected by a hydraulic line to the lumen for supplying the electrically conductive fluid to the catheter;a pump for propelling the electrically conductive fluid to the lumen of the catheter, the pump having a frame and a rotating element that acts upon the hydraulic line; andan electrically conductive cable forming an electrical connection between the electrically conductive fluid in the hydraulic line and the rotating element. 2. The system according to claim 1, wherein the rotating element is metallic. 3. The system according to claim 1, wherein the rotating element is formed from a ceramic. 4. The system according to claim 1, wherein the rotating element is formed from a polymer. 5. The system according to claim 1, wherein the rotating element is formed from an acetal homopolymer. 6. The system according to claim 1, wherein the electrically conductive cable connects to the frame of the pump. 7. The system according to claim 1, wherein the electrically conductive cable connects to the rotating element of the pump. 8. The system according to claim 1, wherein the rotating element is electrically non-conductive. 9. The system according to claim 1, wherein the electrical connection with the electrically conductive fluid is downstream from the pump. 10. The system according to claim 1, wherein the electrical connection with the electrically conductive fluid is upstream from the pump. 11. The system according to claim 1, wherein a portion of an outer surface of the hydraulic line is coated with an antistatic chemical, the portion contacting the outer surface with the rotating element of the pump. 12. The system according to claim 1, wherein a portion of an outer surface of the hydraulic line is coated with an antistatic chemical selected from the group consisting of soap water, saline and water, the portion contacting the outer surface with the rotating element of the pump. 13. The system according to claim 1, wherein a portion of an outer surface of the hydraulic line is coated with an electrical conductor, the portion contacting the outer surface with the rotating element of the pump. 14. A method for monitoring electrical activity, comprising the steps of: connecting a reservoir of an electrically conductive fluid to a peristaltic pump, the peristaltic pump having a rotating element and a frame, wherein the peristaltic pump exerts a force on a hydraulic line to cause the electrically conductive fluid to flow through the hydraulic line;connecting electrocardiogram circuitry to a subject;forming an electrical connection with an electrically conductive cable between the electrically conductive fluid in the hydraulic line and the rotating element;operating the peristalt... | BIOSENSE WEBSTER (ISRAEL) LTD. | A61B018/04 A61B005/04 A61N001/00 A61B005/00 A61B005/042 A61B018/14 A61B018/00
US09636027 | B2 | 2017-05-02 | Ultrasensitive and compact device for noninvasive acquisition of low strength bio signals and method of using same | 2013-06-07 | A method of detecting changes in biologically sourced electrical signals is disclosed. Biologically sourced electrical signals are coupled to a meta-stable and hair-trigger wise perturbable system. The system operates in a first oscillatory mode when the received signals have a strength below a first predetermined level and operates in a distinguishable second oscillatory mode when the received signals have strengths above the first predetermined level but below a second predetermined level. The strengths of the received and thusly distinguishable signals may be in a range below 10 picoAmperes. The biologically sourced electrical signals may be driven by intracranial nerve firings. | 1. A method of detecting changes in biologically sourced electrical signals, the method comprising: coupling, via an electrode, a biologically sourced electrical signal to a meta-stable and hair-trigger wise perturbable system, wherein the meta-stable and hair-trigger wise perturbable system has a first oscillatory mode when the coupled electrical signal has a strength below a first predetermined level and has a distinguishable second oscillatory or non-oscillatory mode when the coupled electrical signal has a strength above the first predetermined level but below a second predetermined level;determining whether the coupled electrical signal changes an operating mode of the perturbable system in a distinguishable way; andif there is a determined change of operating mode, correlating the determined change to a corresponding and predetermined range of sourced electrical signals that are predetermined to equivalently cause such a determined change. 2. The method of claim 1 wherein the biologically sourced electrical signals are sourced from in vivo nerve cells. 3. The method of claim 2 wherein the biologically sourced electrical signals are sourced from intra-cranial nerve cells. 4. The method of claim 1 wherein the coupling of the biologically sourced electrical signals includes transmitting them through respective DC blocking capacitances. 5. The method of claim 1 wherein the meta-stable and hair-trigger wise perturbable system has a distinguishable third oscillatory mode when the coupled electrical signal has a strength above the second predetermined level. 6. The method of claim 1 wherein the coupling of the biologically sourced electrical signals includes transmitting a first such biologically sourced signal as a first differential signal pair and transmitting a second such biologically sourced signal as a reference signal. 7. The method of claim 6 wherein the reference signal is coupled to the perturbable system by way of a relatively short conductor and the first differential signal pair is coupled to the perturbable system by way of a corresponding first pair of longer conductors. 8. The method of claim 7 wherein the reference signal is obtained from a corresponding reference electrode and the perturbable system is packaged in a housing that is affixed to or integrally formed as including the reference electrode. 9. The method of claim 1 and further comprising: wirelessly transmitting a telemetry signal representing a determined change of the perturbable system or a corresponding and predetermined range of sourced electrical signals corresponding to the determined change from a first housing that houses the perturbable system to a second housing that houses a downstream signal or data processing system that is configured to further process the wirelessly transmitted telemetry signal. | JINGA-HI, INC. | A61B005/05 A61B005/04 A61B005/0476 A61B005/00
US09974440 | B2 | 2018-05-22 | Photoacoustic image generation device and method | 2014-08-27 | A desired structure is selectively imaged by photoacoustic imaging. Photoacoustic signals are detected, and the detected photoacoustic signals are reconstructed to generate photoacoustic image data. A Fourier transform in a two-dimensional or higher dimensional space is applied to the photoacoustic image data to generate spatial frequency domain photoacoustic image data. Given spatial frequency components are extracted from the spatial frequency domain photoacoustic image data, and an inverse Fourier transform is applied to the extracted spatial frequency components to generate spatial frequency-processed photoacoustic image data. | 1. A photoacoustic image generation device comprising: a light source that emits light to be applied to a subject;an acoustic wave detection unit that detects photoacoustic waves emitted from the interior of the subject due to the light applied to the subject;a photoacoustic image generation unit that reconstructs photoacoustic signals to generate image data, the photoacoustic signals being detection signals of the photoacoustic waves;a Fourier transform unit that applies a Fourier transform in a two-dimensional or higher dimensional space to the image data to generate spatial frequency domain image data;a spatial frequency processing unit that extracts given spatial frequency components from the spatial frequency domain image data; andan inverse Fourier transform unit that applies an inverse Fourier transform to the extracted spatial frequency components to generate spatial frequency-processed image datawherein the spatial frequency processing unit extracts spatial frequency components of frequencies not lower than a first spatial frequency and not higher than a second spatial frequency that is higher than the first spatial frequency. 2. The photoacoustic image generation device as claimed in claim 1, wherein the first spatial frequency and the second spatial frequency are changed depending on a position in the spatial frequency domain. 3. The photoacoustic image generation device as claimed in claim 1, wherein the spatial frequency processing unit determines the given spatial frequency components to be extracted according to an observation object condition specified by the user. 4. The photoacoustic image generation device as claimed in claim 1, further comprising a cross-sectional image generation unit that cuts out, from three-dimensional image data based on three-dimensionally detected photoacoustic waves, a cross-section along a plane perpendicular to one of axes forming a three-dimensional space, and generates cross-sectional image data by combining image data within a predetermined range in a direction along the one axis including the cut-out cross-section, wherein the Fourier transform unit applies a two-dimensional Fourier transform to the cross-sectional image data. 5. The photoacoustic image generation device as claimed in claim 4, wherein the cross-sectional image generation unit cuts out cross-sections at a plurality of positions along the one axis to generate pieces of cross-sectional image data,the Fourier transform unit applies a Fourier transform to each of the generated pieces of cross-sectional image data to generate pieces of spatial frequency domain image data,the spatial frequency processing unit extracts given spatial frequency components from each of the generated pieces of spatial frequency domain image data, andthe inverse Fourier transform unit applies an inverse Fourier transform to the given spatial frequency components extracted from each of the pieces of spatial frequency domain image data to generate spatial f... | FUJIFILM Corporation | A61B008/00 A61B005/00 A61B008/08
US09402955 | B2 | 2016-08-02 | Device for the medical care of a patient in an emergency | 2014-08-26 | A device (1) for the medical care of a patient in an emergency which comprises an item of clothing (2) which may be worn by the patient on the body and monitoring devices (8, 9) arranged on the item of clothing (2), which may monitor at least one physiological function of the patient, in order to detect an emergency. The device further comprises a cardiac compression device (3, 4) arranged on the item of clothing (2), which is operatively connected to the monitoring device (8, 9), in order to treat the patient with a cardiac resuscitation when the monitoring device (3, 4) determines an emergency, and a defibrillator (5, 6, 7) as well as the intraosseous delivery of drugs into the bone marrow cavity of the breast bone. Moreover, a device (1) for the medical care of a patient in an emergency, which comprises as a therapeutic device a respiratory therapeutic device (10, 11, 12, 13) which is able to supply oxygen and/or a drug for pulmonary resuscitation into the respiratory system of the patient. | 1. A device for the medical care of a patient in an emergency comprising: an item of clothing, wherein the item of clothing is worn by the patient on the body;a monitoring device arranged on the item of clothing wherein the monitoring device monitors at least one physiological function of the patient to determine an emergency; anda therapeutic device for treating the patient when the monitoring device determines an emergency, wherein the therapeutic device is: arranged on the item of clothing, andoperatively connected to the monitoring device, wherein the monitoring device can, without the active involvement of the patient or a third party, trigger the therapeutic device when the monitoring device determines an emergency, and wherein the therapeutic device is a puncture device that delivers a drug in an intraosseous manner. 2. The device according to claim 1, wherein the drug is delivered into the bone marrow cavity of the breast bone via the puncture device. 3. The device according to claim 1, wherein the device comprises a second therapeutic device. 4. The device according to claim 3, wherein the second therapeutic device is a defibrillator. 5. The device according to claim 3, wherein the second therapeutic device is a cardiac compression device for cardiac resuscitation. 6. The device according to claim 1, wherein the item of clothing comprises a harness, a jacket or a shirt. 7. The device according to claim 1, wherein the monitoring device comprises means for determining a cardiac or respiratory arrest. 8. The device according to claim 7, wherein the monitoring device comprises a device selected from the group consisting of ECG unit, ultrasound unit, stethoscope, infrared unit, and expansion sensor, and wherein the monitoring device detects a cardiac or respiratory arrest. 9. The device according to claim 1, wherein the device comprises a memory device for storing data provided by the monitoring device or the therapeutic device. 10. The device according to claim 1, wherein the device comprises a positioning device for detecting current position coordinates of the patient wearing the item of clothing. 11. The device according to claim 1, wherein the device comprises a communication device for transmitting a message to a remote receiver. 12. The device according to claim 1, wherein the device comprises an interface device for transmitting data provided by the monitoring device or the therapeutic device to an external medium. 13. The device according to claim 1, wherein the device comprises a visual and/or acoustic display device for displaying status information, warnings and/or system information. 14. The device according to claim 1, wherein the device comprises an energy device for supplying energy to the monitoring device or the therapeutic device. 15. The device according to claim 1, wherein the monitoring device or the therapeutic device is accommodated in a central control unit. 16. The device according to claim 9, wherein ... | Wolfgang Oestreich | A61M005/172 A61B005/0402 A61B005/00 A61N001/39 A61H031/00 A61B005/024 A61B005/044 A61B005/113 A61B007/04 A61B008/08
US10188308 | B2 | 2019-01-29 | Method of identifying the spatial distribution of areas in a sensory area of brain, program, and recording medium therefor | 2014-06-03 | A method of identifying a spatial distribution of areas includes: a first step of determining a rough spatial distribution of at least one area in a sensory area of cerebral cortex in each of a left hemisphere and right hemisphere of the brain that is a target area of the identification; a second step of applying a sensory stimulus to the identification target area; a third step of obtaining brain activity information; and a fourth step of using the brain activity information to calculate one of a coefficient of cross-correlation, and coherence, between brain activity information of areas, assessing synchrony between the left and right hemispheres, and changing the spatial distribution determined in the first step. | 1. A method of identifying a spatial distribution of areas in a sensory area of brain by obtaining brain activity information from a human body of a subject to which a sensory stimulus is applied, comprising: determining a rough spatial distribution of at least one target area in a sensory area of cerebral cortex in each of a left hemisphere and right hemisphere of the brain;applying a sensory stimulus to the target area by showing a video to the subject;obtaining brain activity information using a brain activity measuring machine which measures brain activity in a region that includes the target area while the sensory stimulus is being applied to the target area;calculating a correlation value between brain activity information of the target area in the left hemisphere and brain activity information of the target area in the right hemisphere using the obtained brain activity information; andadjusting the determined rough spatial distribution of the target area to an adjusted spatial distribution of the target area in each of the left and right hemispheres so that the correlation value between brain activity information of respective target areas of an identical type in the adjusted spatial distribution in the left and right hemispheres increases. 2. The method of identifying a spatial distribution of areas in a sensory area of brain according to claim 1, wherein the sensory area comprises any one of visual cortex, auditory cortex, and vestibular cortex. 3. The method of identifying a spatial distribution of areas in a sensory area of brain according to claim 1, wherein the fourth step comprises a step of changing the spatial distribution determined in the first step by using multiple pieces of the brain activity information. 4. The method of identifying a spatial distribution of areas in a sensory area of brain according to claim 1, wherein the sensory stimulus comprises a sensory stimulus that is symmetrical with respect to the human body. 5. The method of identifying a spatial distribution of areas in a sensory area of brain according to claim 1, wherein the sensory stimulus comprises any one of a visual stimulus which changes brain activity in visual cortex, an auditory stimulus which changes brain activity in auditory cortex, an audio-visual stimulus which changes brain activity in the visual cortex and the auditory cortex, and a vestibular stimulus which changes brain activity in vestibular cortex. 6. The method of identifying a spatial distribution of areas in a sensory area of brain according to claim 1, wherein in obtaining the brain activity information, the brain activity is measured by using any one of an action potential change of the brain of the human body, a change caused in electromagnetic field by the action potential change, and a change caused in cerebral blood flow by the action potential change. 7. The method of identifying a spatial distribution of areas in a sensory area of brain according to claim 1, wherein the fir... | CANON KABUSHIKI KAISHA | A61B005/05 A61B005/0484 A61B005/055 A61B005/00
US10842409 | B2 | 2020-11-24 | Position determining apparatus and associated method | 2012-12-24 | The invention relates to a position determining apparatus (6) for determining the position of an interventional instrument (1) within a subject (4). A spatial relation between positions of a second part (3) of the interventional instrument outside the subject and a first part (2) of the interventional instrument within the subject is determined based on an actual image of the interventional instrument within the subject being preferentially an x-ray image and a provided position of the second part. Once the spatial relation has been determined, the position of the interventional instrument within the subject can be determined, while the interventional instrument is moved within the subject, based on the determined spatial relation and a determined actual position of the second part outside the subject, without necessarily acquiring a further actual image. This can allow for a reduction of a radiation dose, if rays are used for acquiring the actual image. | 1. A system for determining positions of an interventional instrument within a subject, the system comprising: a computer, wherein the computer is configured to run a computer program to:provide an image data set of an interior of the subject as a provided image data set;subsequent to a first part of the interventional instrument being introduced into the subject, determine positions of a second part of the interventional instrument outside of the subject;acquire an x-ray projection image, separate from the provided image data set, of the first part of the interventional instrument introduced within the subject;determine a spatial relation between the positions of the second part and positions of the first part based on (i) the x-ray projection image of the first part introduced within the subject and (ii) the positions of the second part; anddetermine positions of the first part within the provided image data set, without having to further image the first part, based on images that are only from the provided image data set and the x-ray projection image, and based on the positions of the second part and the spatial relation between the positions of the second part and the positions of the first part, as determined via determining the spatial relation between the positions of the second part and the positions of the first part. 2. The system of claim 1, wherein the computer program is further run to: determine a position of a distal tip of the first part based on the x-ray projection image and determine the spatial relation between the positions of the second part and the positions of the first part by determining a spatial relation between the positions of the second part and the position of the distal tip, anddetermine the position of the distal tip within the provided image data set depending on (i) the positions of the second part and (ii) the spatial relation between the positions of the second part and the position of the distal tip. 3. The system of claim 2, wherein the x-ray projection image shows the distal tip of the first part within the subject; andwherein the computer program is further run to determine the position of the distal tip within the subject by detecting the distal tip in the x-ray projection image. 4. The system of claim 2, wherein the first part is a bendable part having a known length within the subject, and wherein the computer program is further run to:detect a shape of the first part within the subject as a detected shape, and determine the position of the distal tip within the subject depending on the detected shape and the known length within the subject. 5. The system of claim 4, wherein the x-ray projection image shows an intermediate region of the first part within the subject, and wherein the computer program is further run to:detect a shape of the first part, thereby detecting a pathway of the intermediate region within the subject as a detected pathway, and determine the position of the distal tip by extr... | KONINKLIJKE PHILIPS N.V. | A61B005/06 A61B017/00 A61B034/20 G06T007/00
US09403000 | B2 | 2016-08-02 | Apparatus and methods for prevention of syncope | 2012-11-09 | A monitoring system has biomechanical sensors, physiological sensors and a controller which receive sensory inputs from the sensors to provide output signals for the output device, and it detects from the sensory inputs risk of a syncopal event The bio-mechanical sensors include sensors arranged to allow the processor to detect a user postures and posture transitions. The processor operates a finite state machine, in which there is a state corresponding to each of a plurality of user physical postures and to each of a plurality of transitions between said postures, and the processor determines a relevant state depending on the sensory inputs. A device output may be muscle stimulation to prevent syncope, and there are stimulation permissions associated with the finite state machine states. | 1. A monitoring system comprising: at least one bio-mechanical sensor,at least one physiological sensor,an output device, anda controller having a signal conditioning circuit and a processor arranged to receive sensory inputs from the sensors and to execute algorithms to provide output signals for the output device,the processor being configured to detect from the sensory inputs risk of a syncopal event and to provide output signals for preventing a syncopal event from occurring,the system including a plurality of bio-mechanical sensors, and the bio-mechanical sensors including sensors arranged to allow the processor to detect a user posture transition, and the processor being configured to use signals from said sensors to determine risk of syncope of the OH syncope type, andthe output device including at least: one external neuromuscular electrical stimulation device configured to be worn by a patient or adhered to a patient's skin to apply skeletal muscle stimulation so as to increase venous return by contraction of muscles, orone neuromuscular electrical stimulation device including at least one implantable electrode configured to apply skeletal muscle stimulation so as to increase venous return by contraction of skeletal muscles,the processor being configured to drive said output device in response to the sensor signals in order to prevent a syncopal event. 2. The monitoring system as claimed in claim 1, wherein the bio-mechanical sensors include sensors arranged to allow the processor to detect a user walking, and wherein the bio-mechanical sensors include sensors arranged to allow the processor to detect a user leg activity, and wherein the physiological sensors include sensors arranged to allow the processor to detect user heart rate, and wherein the physiological sensors include sensors arranged to allow the processor to detect user respiration rate. 3. A monitoring system as claimed in claim 1, wherein the sensors comprise one or more selected from accelerometers, electrocardiography (ECG) sensors, electromyography (EMG) sensors, piezoelectric sensors, gyroscopes, flex sensors, strain gauges, foot switches, smart textiles incorporating electrical sensing elements. 4. The monitoring system as claimed in claim 1, wherein at least one sensor is injectable. 5. The monitoring system as claimed in claim 1, wherein the sensors comprise an electrocardiography (ECG) sensor arranged to adhere to a user's chest, a hip-worn kinematic sensor incorporating a triaxial accelerometer and gyroscope, and at least one foot switch arranged to be incorporated into the insole of an article of footwear. 6. The monitoring system as claimed in claim 1, wherein the processor is adapted to use sensor signals from both a kinematic sensor and foot-switch to determine an intention to change posture according to trunk inclination, trunk angular velocity and force applied at the heels and toes, and wherein the processor is adapted to combine the bio-mechanical sens... | National University of Ireland, Galway Declan Lyons Colin Quinn | A61N001/36 A61N001/04 A61N001/365 A61B005/0245 A61B005/0205 A61B005/0402 A61B005/0488 A61B005/00 A61N001/372 A61N001/378 A61B005/11 A61B005/08 A61B005/024
US20140379016 | A1 | 2014-12-25 | LANCING DEVICE | 2014-06-25 | A lancing device, including a main body and a head detachably connected to the main body. The main body includes a main sleeve, a guide sleeve fastened and inserted in the main sleeve, an inner core slidably installed in the guide sleeve, a tail cap component connected with the rear end of the inner core, a feeding pressure spring and a withdrawing pressure spring which are sleeved on the inner core, and a shoot key installed on the main sleeve. The guide sleeve is uniformly provided with several spring plates folding towards the inner core at positions close to the front end. The inner side of the front end of each spring plate contacts the outer profile of the inner core. The inner core is equipped with a stopper. The stopper is located at the rear end of the guide sleeve. | 1. A lancing device, comprising: a) a main body, the main body comprising a main sleeve, a guide sleeve fastened and inserted in the main sleeve, an inner core slidably installed in the guide sleeve, a tail cap component connected with a rear end of the inner core, a feeding pressure spring and a withdrawing pressure spring which are sleeved on the inner core, and a shoot key installed at the main sleeve; andb) a head detachably connected to the main body;wherein the guide sleeve is uniformly provided with several spring plates folding towards the inner core at positions close to the front end;the inner side of the front end of each spring plate contacts an outer profile of the inner core;the inner core is equipped with a stopper;the stopper is located at a rear end of the guide sleeve; andwhen the feeding pressure spring is compressed, its front end face is pressed against the stopper. 2. The lancing device of claim 1, wherein the inner side of each spring plate is provided with a guide slot; the outer profile of the inner core is provided with a matched guide projection; and the guide projection is inserted into the guide slot. 3. The lancing device of claim 1, wherein a number of the spring plates is two, and two spring plates are arranged at an angle of 180°. 4. The lancing device of claim 2, wherein a number of the spring plates is two, and two spring plates are arranged at an angle of 180°. | - | A61B005/151 A61B005/15
US20140372045 | A1 | 2014-12-18 | Method and an apparatus for indirect measurement of fluid in a container and communication thereof | 2014-06-17 | A fluid intake monitoring system comprises a sensor band and a mobile device. The sensor band is configured for selective attachment to a fluid container and includes a microprocessor, an accelerometer, and an RF transceiver. The accelerometer measures and outputs acceleration data indicative of the movement of the fluid container and the microprocessor processes the acceleration data and computes threshold values. The mobile device is configured to wirelessly communicate with the sensor band and has a mobile software application comprising modules for receiving data from the sensor band, computing and distinguishing drinking events and non-drinking events. True drinking events are stored and compared with a baserate of hydration for a particular user. Alerts are sent to the user for optimized level of hydration. | 1. A computer-implemented method of determining fluid intake by a user from a fluid container containing liquid, comprising the steps of: receiving, by a computer processor, physical characteristics of the fluid container including its shape and volume;measuring, by an accelerometer, movement of the fluid container;processing acceleration data generated by the accelerometer during movement of the fluid container;determining and monitoring, by the computer processor, a tilt angle of the fluid container during movement of the fluid container based on the acceleration data;determining the movement as a true or false drinking event based on parameters including the determined tilt angle of the fluid container and duration of the movement;determining an amount of reduction of fluid from the fluid container based on the tilt angle, the duration of the movement, and the physical characteristics of the fluid container when the movement is determined as a true drinking event; andoutputting a signal indicative of the reduction of fluid from the fluid container. 2. The method of claim 1, further comprising the steps of: storing the amount of reduction of fluid from the fluid container over a period of time;receiving, by the computer processor, personal information including age, gender, and/or weight of the user;determining a base rate of hydration required by the user based on the personal information; andcomparing the base rate of hydration of the user with the amount of reduction of fluid from the fluid container over the period of time. 3. The method of claim 2, further comprising the step of indicating to the user a result of the step of comparing. 4. The method of claim 2, further comprising the steps of determining an amount of deficit of fluid required by the user from the step of comparing, and indicating to the user the amount of deficit. 5. The method of claim 1, further comprising the steps of receiving by the computer processor ambient temperature data from a third party server and adjusting the base rate of hydration of the user based on the ambient temperature data. 6. The method of claim 1, further comprising the steps of: defining in the computer processor an Event Threshold criterion for defining a first reference tilt angle of the fluid container at which fluid flows out of the fluid container, and which is used for starting and ending measurement by the accelerometer; anddefining an Upright Threshold criterion for defining a second reference tilt angle of the fluid container at which the fluid container is in an upright position, and which is used for comparing a historical record of tilt angles of the fluid container determined from the acceleration data, and for determining when the fluid container is in its upright position before measurement of a drinking event can start. 7. The method of claim 6, further comprising defining in the accelerometer a Wake-up Threshold criterion for filtering the acceleration data from the accelero... | - | A61B005/00 G01F023/00 G01P015/00 G01B021/20 G01B021/22
US08900100 | B2 | 2014-12-02 | System and method for promoting and tracking physical activity among a participating group of individuals | 2012-02-14 | A system and method of tracking physical activity of a person in order to help motivate that person to add more exercise to their lives. Each participant is provided a motion sensor that detects forces incurred by the participant. The motion sensor creates electronic data that corresponds to the forces detected. The data is analyzed to determine whether or not exercise has been performed. The analysis can also determine the type of exercise performed, when the exercise was performed, and the duration of the exercise performed. | 1. A system for tracking physical activity, comprising: a non-transitory computer readable storage medium having encoded thereon computer executable instructions for receiving, via at least one network connection, participant information, wherein the participant information comprises at least one identification code of the participant, a participant location, a participant title, and a participant affiliation;a rules engine communicatively connected to said computer executable instructions, and comprising a plurality of rules to generate at least one challenge for a plurality of the participants uniquely in accordance with the participant information of each of the participants; andat least one tracking means associated with each of the participants and coupled to the rules engine for correlating tracked progress of each of the participants, by the participant information, with the at least one challenge. 2. The system of claim 1, wherein the at least one challenge is a physical activity. 3. The system of claim 1, wherein the at least one challenge is between at least two participants. 4. The system of claim 3, wherein at least one participant is declared a winner of the at least one challenge. 5. The system of claim 1, wherein the at least one challenge is virtual. 6. The system of claim 1, wherein at least one reward is provided to a participant upon completion of at least one challenge. 7. The system of claim 1, wherein at least one reward is provided to a participant based upon the performance of the participant. 8. The system of claim 1, wherein the at least one challenge is virtual. 9. The system of claim 1, wherein at least one reward is provided to a participant upon completion of at least one challenge in accordance with the information. 10. The system of claim 1, wherein at least one reward is provided to a participant based upon the performance of the participant. 11. The system of claim 1, wherein the information maybe provided to at least one social network associated with the participant. 12. A system for tracking physical activity, comprising: a non-transitory computer readable storage medium having encoded thereon computer executable instructions for receiving, via at least one network connection, participant information, wherein the participant information comprises at least one identification code of the participant, a participant location, a participant title, and a participant affiliation;a rules engine communicatively connected to said computer executable instructions, and comprising a plurality of rules to generate at least one challenge for a plurality of the participants uniquely in accordance with the participant information of each of the participants;at least one portable monitoring unit associated with the at least one identification code;at least one remote transceiver communicatively optionally coupled to at least one portable monitoring unit and the network connection; andwherein information from the at l... | Global Affiliates, Inc. | A63B071/00 A61B005/103 A61B005/117
US08918175 | B2 | 2014-12-23 | Electrical stimulation therapy for lower urinary tract dysfunction and sexual reflex dysfunction | 2013-02-27 | Electrical stimulation therapy may be delivered to a patient to selectively and independently address different conditions of a pelvic floor disorder of the patient. The conditions of a pelvic floor disorder may include, for example, a lower urinary tract dysfunction (e.g., urinary or fecal incontinence) and sexual dysfunction (e.g., an impaired sexual reflex response to a sexual stimulus). In some examples, a system is configured to selectively deliver a first electrical stimulation therapy that is configured to elicit an inhibitory physiological response from the patient related to voiding, a second electrical stimulation therapy that is configured to improve a sexual reflex response of the patient to a sexual stimulus, and a third electrical stimulation therapy that is configured to both elicit the inhibitory physiological response from the patient related to voiding and increase a sexual response of the patient to a sexual stimulus. | 1. A method comprising: with a processor, receiving user input;with the processor, selecting, based on the user input, one of a first electrical stimulation therapy configured to elicit an inhibitory physiological response from the patient related to voiding, a second electrical stimulation therapy configured to increase a sexual response of the patient to a sexual stimulus compared to a physiological state of the patient elicited by the first electrical stimulation therapy, or a third electrical stimulation therapy configured to elicit the inhibitory physiological response from the patient related to voiding, and, compared to the physiological state of the patient elicited by the first electrical stimulation therapy, increase the sexual response of the patient to the sexual stimulus; andwith the processor, controlling a medical device to deliver the selected one of the first electrical stimulation therapy, the second electrical stimulation therapy or the third electrical stimulation therapy to the patient. 2. The method of claim 1, wherein selecting one of the first electrical stimulation therapy, the second electrical stimulation therapy or the third electrical stimulation therapy comprises selecting a therapy program from a plurality of stored therapy programs based on the user input, wherein the plurality of stored therapy programs comprises a first therapy program configured to elicit the inhibitory physiological response from the patient related to voiding, a second therapy program configured to increase the sexual response of the patient to the sexual stimulus compared to the physiological state of the patient elicited by delivery of electrical stimulation in accordance with the first therapy program, and a third therapy program configured to elicit the inhibitory physiological response from the patient related to voiding and increase the sexual response of the patient to the sexual stimulus compared to the physiological state of the patient elicited by delivery of electrical stimulation in accordance with the first therapy program, wherein the first therapy program is configured to elicit a greater inhibitory physiological response from the patient related to voiding than the second therapy program. 3. The method of claim 1, wherein receiving the user input comprises receiving the user input via a medical device programmer. 4. The method of claim 1, wherein receiving the user input comprises receiving the user input via the medical device. 5. The method of claim 1, wherein receiving the user input comprises receiving input indicating a selected physiological response of the patient to electrical stimulation therapy delivered by the medical device, and wherein selecting one of the first electrical stimulation therapy, the second electrical stimulation therapy or the third electrical stimulation therapy comprises: determining which of the first electrical stimulation therapy, the second electrical stimulation therapy, and the third elec... | Medtronic, Inc. | A61N001/05 A61N001/08 A61N001/36 A61B005/021 A61B005/00 A61B005/024
US08900219 | B2 | 2014-12-02 | System and method for visualizing tissue during ablation procedures | 2009-04-14 | Systems for visualizing cardiac tissue during an ablation procedure are provided. In general, the systems include an imaging module configured to measure absorbance data at first and second wavelengths wherein the ratio of these absorbance values identifies the nature of the tissue (e.g., lesion, de novo tissue, etc.). The imaging module can also include a video system having at least two chips with corresponding bandpass filters centered at the first and second target wavelengths. The system can also include a processor and/or video monitor for combining the images produced by the various chips, determining treated and non-treated tissue based on the ratio of absorbance values at the target wavelengths, and displaying images of the treatment area. Methods of visualizing cardiac treatment areas during ablation procedures are also provided herein. | 1. A tissue visualization system, comprising: a reflectivity sensor sized and shaped to be slidably disposed within a lumen of a catheter, and configured to capture reflected light from an area of tissue;an imaging module in communication with the reflectivity sensor, and configured to detect a first amount of light reflected by the area of tissue at a first, predetermined waveband and a second amount of light reflected by the area of tissue at a second, predetermined waveband;a processor in communication with the imaging module, and configured in real time to compare the first amount of light relative to the second amount of light, and further configured in real time to classify the area of tissue as a lesion or as de novo tissue if the first amount of light is less than or greater than the second amount of light, respectively; anda display that is in communication with the processor for displaying, in real time, an image of the area of tissue obtained from the imaging module, wherein the processor is configured to visually differentiate, on the display, tissue that is classified as a lesion from de novo tissue to allow a user to distinguish the lesion from de novo tissue on the display and evaluate a progress of a medical procedure;wherein the first and second wavebands are specifically selected such that a comparison between a degree of light reflectance at each of the first and second wavebands is indicative of whether the tissue being analyzed is a lesion or de novo tissue. 2. The system of claim 1, wherein the first, predetermined waveband is centered at 550 nm, and the second, predetermined waveband is centered at 560 nm. 3. The system of claim 2, wherein each waveband is 40 nm wide. 4. The system of claim 1, wherein the imaging module includes a video camera having a plurality of video chips with at least a first and a second video chip configured to generate a first image and a second image based on the first predetermined wavelength band and the second predetermined wavelength band, respectively. 5. The system of claim 4, wherein the first predetermined wavelength band is centered at 550 nm, and the second wavelength band is centered at 560 nm. 6. The system of claim 5, wherein the first and the second video chips are in communication with a first and a second 40 nm wide bandpass filter, respectively. 7. The system of claim 4, wherein the video camera further includes a third video chip configured to generate a third image based on a third predetermined wavelength band which is selected from a red waveband or a blue waveband. 8. The system of claim 4, wherein the processor is configured to generate a combined image from the first image and the second image generated by the first and second video chips, respectively, the combined image being the image that is displayed on the display. 9. The system of claim 8, wherein the visual differentiation performed by the processor on the image comprises a false coloring indicative of a tre... | Cardiofocus, Inc. | A61B018/20 A61B005/00 A61B001/06 A61B018/24 A61B018/00 A61B001/00 A61B017/00
US08911379 | B2 | 2014-12-16 | Method and system for non-invasive measurement of cardiac parameters | 2007-09-04 | A method and system are presented for use in assessment of at least one cardiac parameter of an individual. An electrodes arrangement is applied to an individual's body, for applying an electrical field to the body and providing an electrical output indicative of a systolic impedance change and of a velocity of said change during a cardiac cycle. Also provided is additional data indicative of at least of the following conditions of the individual: a value of total peripheral resistance (TPR), a value of cardiac index (CI), and existence of the AHF condition. Data corresponding to these condition is analyzed to determine whether the TPR satisfies a first predetermined condition and/or the CI satisfies a predetermined second condition and/or whether the acute heart failure (AHF) condition is identified, to thereby use the data indicative of the measured electrical output and selectively calculate said at least one cardiac parameter based on either the systolic impedance change data or on said data of the velocity of the impedance change. | 1. A computer implemented method for use in assessment of at least one cardiac parameter of an individual, the method comprising: receiving, by a processor, measured data provided by a measuring unit and being indicative of a systolic impedance change, ΔR, and of a velocity of said change, δR/δt, of an individual during a cardiac cycle;providing input data indicative of at least one condition of the individual, said at least one condition being indicative of whether the individual is sustained by an acute heart failure (AHF);analyzing, by a processor, said input data indicative of said at least one condition of the individual and utilizing, by the processor, the measured data for calculating the at least one cardiac parameter of the individual, wherein said utilizing of the measured data comprises:upon identifying that said input data is indicative of that the individual is sustained by AHF, using the data of the velocity of impedance change in the calculation, andupon identifying that said input data is indicative of that the individual is not sustained by AHF, either using the data of systolic impedance change in the calculation or analyzing additional input data indicative of at least one other predetermined condition of the individual in order to determine whether to usethe systolic impedance change data or the velocity of said change, said at least one other condition comprising at least one of a total peripheral resistance (TPR) value and a cardiac index (CI) value; andgenerating an output indicative of the calculation result. 2. The method of claim 1, wherein said at least one cardiac parameter is selected from the following: stroke volume, cardiac output, cardiac index, stroke index, heart rate. 3. The method of claim 1, wherein said TPR data is obtained by operating an electrodes arrangement, located on the individual's body and adapted to apply an electrical field to the body and provide an electrical output, to obtain first measured data of the systolic impedance change; providing second measured data indicative of at least an individual's blood pressure, utilizing the first and second measured data to determine the individual's TPR. 4. The method of claim 1, wherein said CI is determined as CI=(ΔR/R)/BSA, where BSA is the individual's body surface area, and R is measured basal resistance. 5. The method according to claim 1, wherein said at least one other predetermined condition is satisfied when the measured TPR value is higher than a value ranging from 1800 dynes/sec−5 to 1900 dynsec−5. 6. The method of claim 1, wherein said at least one other predetermined condition is satisfied when the cardiac index is above 2.5. 7. The method of claim 1, wherein the calculation of said at least one cardiac parameter based solely on the systolic impedance change data is performed using the Frinerman formula:SV=Hctcorr.K⁡(sex,age)·Δ⁢⁢RR·Hcorr.2R·α+ββ·Kel·Kw·IBwherein: Hctcorr is the correcting factor depending from Hematocrit; Hct is the Hem... | New N.I. Medical (2011) Ltd. | A61B005/02 A61B005/053 A61B005/029
US08920628 | B2 | 2014-12-30 | Systems and methods for multiple analyte analysis | 2012-11-02 | Systems and methods for multiple analyte analysis are provided. In one embodiment, a method includes determining concentrations of first and second analytes in a sample. The first and second analytes may be, for example, glucose and hydroxybutyrate. In this form, an indication related to the measured concentration of hydroxybutyrate is provided in response to determining that the concentration of hydroxybutyrate is above a predetermined value. In a further aspect of this form, a quantitative indication representative of the measured glucose concentration is automatically provided regardless of the value of the measured glucose concentration. In another embodiment, a system includes a meter configured to interact with a test element to assess first and second analytes in a sample. Further embodiments, forms, objects, features, advantages, aspects, and benefits shall become apparent from the description and drawings. | 1. A method, comprising: providing a test element configured for electrochemically analyzing first and second analytes in a sample, wherein the first analyte is a ketone and the second analyte is glucose;contacting the test element with the sample;determining concentration of the first analyte in the sample via a test meter configured to interact with the test element and providing an indication related to concentration of the first analyte in response to determining the first analyte concentration is above a predetermined value of at least 0.6 mM;determining concentration of the second analyte in the sample and automatically providing the concentration of the second; andinitiating a ketone watch if the second analyte concentration is above a predetermined value of at least about 240 mg/dL, wherein the ketone watch comprises at least one action selected from the group consisting of:(1). recommending increased frequency of testing for at least one of the first analyte and the second analyte,(2). automatically providing the concentration of the first analyte concentration with the concentration of the second analyte regardless of the value of the concentration of the second analyte, and(3). initiating a ketone trending analysis that monitors for rising first analyte concentration values, wherein each first analyte concentration is stored or retained regardless of whether each first analyte concentration is above the predetermined value of at least about 0.6 mM to permit trending analysis to be conducted on the stored or retained first analyte concentration values. 2. The method of claim 1, wherein the ketone is hydroxybutyrate. 3. The method of claim 1, wherein the step of providing the indication in response to determining the first analyte concentration is above a predetermined value includes at least one of displaying the first analyte concentration, providing a warning, providing a list of actions to take in response to the first analyte concentration being above the predetermined value, and transmitting a message to at least one of a user of the test element, healthcare provider, caregiver and parent or guardian. 4. The method of claim 1, wherein providing the indication in response to determining the first analyte concentration is above the predetermined level includes transmitting a message to a mobile device or computer. 5. The method of claim 4, wherein providing the indication in response to determining the first analyte concentration is above the predetermined level further includes displaying a message related to the first analyte concentration on the test meter. 6. The method of claim 1, wherein providing the indication in response to determining the first analyte concentration is above the predetermined level includes displaying a message related to the first analyte concentration. 7. The method of claim 1, wherein providing the indication in response to determining the first analyte concentration is above the predetermined leve... | Roche Diagnostics Operations, Inc. | G01N027/327 C12Q001/54 A61B005/00 G01N033/49 G01N033/66
US08909330 | B2 | 2014-12-09 | Body-worn device and associated system for alarms/alerts based on vital signs and motion | 2009-05-20 | The invention provides a body-worn monitor that measures a patient's vital signs (e.g. blood pressure, SpO2, heart rate, respiratory rate, and temperature) while simultaneously characterizing their activity state (e.g. resting, walking, convulsing, falling). The body-worn monitor processes this information to minimize corruption of the vital signs by motion-related artifacts. A software framework generates alarms/alerts based on threshold values that are either preset or determined in real time. The framework additionally includes a series of ‘heuristic’ rules that take the patient's activity state and motion into account, and process the vital signs accordingly. These rules, for example, indicate that a walking patient is likely breathing and has a regular heart rate, even if their motion-corrupted vital signs suggest otherwise. | 1. A system for processing at least one vital sign from a patient and generating an alarm, the system comprising: a first sensor comprising a first detector worn on the patient's body and configured to detect a first time-dependent physiological waveform indicative of one or more contractile properties of the patient's heart;a second sensor comprising a second detector worn on the patient's body and configured to detect a second time-dependent physiological waveform indicative of one or more contractile properties of the patient's heart;a first motion-detecting sensor positioned on a first location on the patient's body, the motion-detecting sensor configured to generate a first set of time-dependent motion waveforms indicative of motion of the location on the patient's body to which it is affixed;a processing component configured to be worn on the patient's body, the processing component comprising: a second motion-detecting sensor positioned on a second location on the patient's body, the second motion-detecting sensor configured to generate a second set of time-dependent motion waveforms indicative of motion of the location on the patient's body to which the processing component is affixed; anda microprocessor configured to receive the time-dependent physiological waveforms and at least of portion of the first and second set of time-dependent motion waveforms and continuously monitor therefrom: (i) the patient's blood pressure and heart rate calculated using the first and second time-dependent physiological waveforms; (ii) the patient's posture, activity state, and degree of motion, calculated using the first set of motion waveforms and the second set of motion waveforms and (iii) an alarm condition, determined by collectively processing the patient's blood pressure, the patient's heart rate, and the patient's posture, activity state, and degree of motion with an alarm algorithm and determining therefrom if one or more alarm criteria have been met,wherein the alarm algorithm is configured to continuously adjust the one or more alarm criteria according to the patient's posture, activity state, and degree of motion by setting an alarm criterion for the patient's heart rate which reflects the patient's activity state, and setting an alarm criterion for the patient's blood pressure which reflects the patient's posture and degree of motion. 2. The system of claim 1, wherein each motion sensor comprises an accelerometer configured to generate a time-dependent motion waveform. 3. The system of claim 2, wherein each motion sensor further comprises an analog-to-digital converter configured to digitize the time-dependent waveform. 4. The system of claim 1, wherein the first sensor comprises at least two ECG electrodes and an ECG circuit. 5. The system of claim 4, wherein the first sensor is configured to attach to a location selected from the patient's arm and chest. 6. The system of claim 4, wherein the first time-dependent physiological waveform ... | Sotera Wireless, Inc. | A61B005/04 A61B005/11 A61B005/021 G08B021/04 A61B005/0205 A61B005/08 G06F019/00 A61B005/0456 A61B005/024 A61B005/0452 A61B005/00 A61B005/01 A61B005/145 A61B005/0245 A61B005/0404
US08900153 | B2 | 2014-12-02 | Ambulatory patient monitoring apparatus, system and method | 2008-03-20 | A patient monitoring device that combines physiological data collection with actigraphy data collection and associates the physiological data with synchronous actigraphy data. A method for processing actigraphy data by calculating absolute difference vectors of actigraphy signal vectors. | 1. A patient monitoring device comprising: (a) a sensor interface configured to receive physiological sensor data, said sensor interface comprising an ambulatory blood pressure monitor (APBM);(b) an activity sensor configured to generate activity data, said activity sensor including an accelerometer; and(c) a processor coupled with the sensor interface and said activity sensor configured to synchronize said APBM's data and said accelerometer's data. 2. The patient monitoring device of claim 1, wherein said physiological sensor data further includes an electrocardiogram monitor with integrated actigraphy. 3. The patient monitoring device of claim 1, wherein said physiological sensor data further includes an oxygen saturation monitor with integrated actigraphy. 4. The patient monitoring device of claim 1, wherein said activity sensor is a multiple axis accelerometer. 5. The patient monitoring device of claim 1, wherein said activity sensor is a gyroscope. 6. The patient monitoring device of claim 1, wherein said activity sensor is an inclination sensor. 7. The patient monitoring device of claim 1, further comprising a memory to store the physiological sensor data including ambulatory blood pressure monitoring data and associated synchronized activity data. 8. The patient monitoring device of claim 1 wherein: the sensor interface is configured to receive physiological sensor data comprising a plurality of data points, each data point associated with one of a plurality of sample windows;said activity sensor is configured to generate activity data comprising a plurality of a summed absolute difference vectors, each summed absolute difference vector associated with one of the plurality of sample windows; andthe processor is configured to associate the physiological sensor data with synchronized portions of activity data by associating each physiological sensor data point with one of the summed absolute difference vectors associated with the same sample window. | Mortara Instrument, Inc. | A61B005/02 A61B005/0205 A61B005/00 A61B005/021 A61B005/0402 A61B005/11 A61B005/145
US10362986 | B2 | 2019-07-30 | Sleep monitoring system | 2014-06-05 | A sleep monitoring system includes an ECG device and a respiration inductance plethysmogram which monitor cardiac activity and physical respiration respectively and feed representative signals to a digital data processor. Operations process the beat interval data, while in a second thread, operations independently process the amplitude modulation of the ECG data caused by the respiratory motion of the subject. The inductance plethysmogram device provides an input to the processor which represents respiration as directly monitored independently of the ECG. Operations process this direct respiration data independently and in parallel, in a third thread. All extracted features are fed to a classifier which in step combines selected combinations of features to make decisions in real time. | 1. A sleep monitoring method performed by a system comprising a sensor interface and one or more processors, the method comprising the steps of: receiving, at the sensor interface, signals from a first sensor monitoring a cardiac activity of a patient;deriving, by the one or more processors, heart beat interval data from the signals received from the first sensor;extracting, by the one or more processors, one or more first time domain features and one or more first frequency domain features from the heart beat interval data;deriving, by the one or more processors, amplitude modulation data, caused by respiratory motion, from the signals received from the first sensor;extracting, by the one or more processors, one or more second time domain features and one or more second frequency domain features from the amplitude modulation data;combining, by the one or more processors operating as a classifier, one or more of the first extracted time domain features, one or more of the first extracted frequency domain features, one or more of the second extracted time domain features, and one or more of the second extracted frequency domain features;determining, by the one or more processors operating as the classifier, a plurality of sleep or wake stages of the patient based on the combined features, wherein the plurality of sleep or wake stages include one or more of (a) Wake stages, (b) Rapid Eye Movement (REM) Sleep stages, and (c) Non-REM Sleep stages; andgenerating, by the one or more processors, a plot indicating periods of the determined plurality of sleep or wake stages. 2. A computer program product comprising software code stored on non-transitory computer readable media which, when executed by a digital processor, performs the steps of the method of claim 1. 3. A sleep monitoring method as claimed in claim 1, wherein the determining is further based on probability distributions of the combined features. 4. A sleep monitoring method as claimed in claim 1, further comprising: extracting, by the one or more processors, one or more third frequency domain features from (a) one or more of the first extracted time domain features, (b) one or more of the first extracted frequency domain features, (c) one or more of the second extracted time domain features, or (d) one or more of the second extracted frequency domain features. 5. A sleep monitoring method as claimed in claim 4, wherein the one or more third frequency domain features includes (a) a power in a Very Low Frequency (VLF) band of a cross-spectrum of a series of RR intervals and a series of R-peak amplitudes, (b) a power in a Low Frequency (LF) band of a cross-spectrum of a series of RR intervals and a series of R-peak amplitudes, or (c) a power in a High Frequency (HF) band of a cross-spectrum of a series of RR intervals and a series of R-peak amplitudes. 6. A sleep monitoring method as claimed in claim 1, further comprising: receiving, at the sensor interface, signals from a second sensor m... | University College Dublin, National University Of Ireland | A61B005/00 A61B005/024 A61B005/113 G16H050/20 G06F019/00
US10016155 | B2 | 2018-07-10 | Liquid sample measurement device with removable lancet or biosensor | 2012-12-26 | This liquid sample measurement device is provided with: a lancet mounting part to and from which a lancet device having a skin contact section for puncturing skin can be attached and detached; a sensor mounting part to which a biosensor, which is spotted with blood that comes out from the punctured skin, can be attached; and a measurement part that uses the biosensor attached to the sensor mounting part to measure the amounts of substances in the blood. The liquid sample measurement device includes a feature that makes it necessary to replace a lancet device that has been attached to the lance mounting part and has punctured skin, each time a lancet device is used to puncture skin. | 1. A liquid sample measurement device to which a lancet device may be removably attached, the lancet device having a skin contacting face configured to come into contact with a skin during puncturing of the skin, the liquid sample measurement device to which a biosensor may be removably attached, the biosensor having a blood sample deposited on it created by the puncturing of the skin, the liquid sample measurement device comprising: a lancet wearing cavity configured to allow removable attachment of the lancet device;a sensor port to which the biosensor is removably attached;a measuring sensor configured to measure an amount of a substance in the blood sample and produce a first measurement by applying a voltage or a current to electrodes of the biosensor; anda display configured to display the first measurement of the measuring sensor;a lancet detector configured to detect whether or not the lancet device is attached to the liquid sample measurement device and transmit a result of the detection; anda controller configured to control the measuring sensor, the controller also being connected to a detection sensor; anda memory configured to record the first measurement of the measuring sensor, whereinafter the measuring sensor produces the first measurement, the controller is further configured to prevent the memory from recording the first measurement until both removal of the lancet device from the liquid sample measurement device is detected by the lancet detector and removal of the biosensor from the liquid sample measurement device is detected by the detection sensor. 2. The liquid sample measurement device according to claim 1, wherein after the measuring sensor produces the first measurement, the controller is further configured to prevent the measuring sensor from producing a second measurement until both replacement of the lancet device in the liquid sample measurement device is detected by the lancet detector and replacement of the biosensor in the liquid sample measurement device is detected by the detection sensor. 3. The liquid sample measurement device according to claim 1, further comprising: a user interface configured to accept user input of information identifying a measurer, a person to be measured, and the biosensor;the controller further configured to associate the information identifying the measurer, the person to be measured, and the biosensor with the first measurement. 4. The liquid sample measurement device according to claim 1, further comprising: an ejecting lever arranged to eject the lancet device from the lancet wearing cavity. 5. The liquid sample measurement device according to claim 1, further comprising: a driver unit being disposed in the liquid sample measurement device, whereinthe driver unit is configured to drive the lancet device and wherein the lancet device is a disposable lancet needle cartridge. 6. The liquid sample measurement device of claim 1, wherein the lancet device and the biosensor are cou... | PHC Holdings Corporation | A61B005/157 A61B005/15 A61B005/151 A61B005/145 A61B005/00 A61B005/1486
US10524661 | B2 | 2020-01-07 | Sleep monitoring and stimulation | 2014-06-12 | Sleep monitoring and stimulation comprises collecting actigraphy data from a user. The user's sleep phase is determined using the actigraphy data. At least one stimulation, determined at least in part on the sleep phase, is directed towards the user. Subsequent actigraphy data is collected from the user. The actigraphy data and subsequent actigraphy data is used to determine the user's subsequent sleep phase. The stimulation is modified, based at least in part upon the subsequent sleep phase. | 1. A method comprising: estimating an initial sleep phase;determining an inactivity period comprising a period of fifteen to twenty minutes;causing at least one stimulation device to direct an increasing intensity of stimulation towards a user in response to the inactivity period, wherein the stimulation is: determined, at least in part, by the initial sleep phase to induce a micro-arousal without altering a sleep pattern associated with the initial sleep phase; andapplied externally as at least one of a tactile stimulation and an auditory stimulation for one to five seconds;in response to the increasing intensity of stimulation: collecting from at least one actigraphy device, actigraphy data from the user;monitoring one or more of the stimulation, actigraphy data, or physiological responses;determining one or more of the stimulation, actigraphy data, or physiological responses exceeds a threshold;augmenting the actigraphy data based at least in part on the threshold; andcollecting physiological responses of the user;modifying, as a second increasing intensity of stimulation, the stimulation by increasing one or more of a volume or intensity of stimulation without changing the sleep pattern;applying the second increasing intensity of simulation for a one to five seconds;determining one or more of a change in heart rate or a change in breathing, andin response to changes in the actigraphy data and physiological responses: determining a current sleep phase of the user based at least in part on the current intensity of the increasing intensity of stimulation; andstopping, based at least in part on the one or more of the change in heart rate or the change in breathing, the increasing intensity of the stimulation. 2. The method according to claim 1, further comprising: causing the at least one stimulation device to direct a subsequent increasing intensity of stimulation towards the user, the subsequent increasing intensity of stimulation determined, at least in part, on the sleep phase;collecting from the at least one actigraphy device, subsequent actigraphy data from the user;collecting subsequent physiological responses of the user to the subsequent stimulation; anddetermining a subsequent sleep phase of the user employing the subsequent physiological responses, and the subsequent actigraphy data,wherein the actigraphy data and subsequent actigraphy data are stored in bins of 30-60 seconds. 3. The method according to claim 1, further comprising determining when the user changes between two sleep phases, employing, at least in part, data collected during prior sleep sessions. 4. The method according to claim 1, wherein the stimulation further comprises one or more of electrical stimulation or transcranial stimulation, the method further comprising: applying a subsequent increasing intensity of stimulation to the user to cause a subsequent physiological response, the subsequent stimulation based upon the user's sleep phase. 5. The method according... | Proactive Live, Inc. | A61B005/00
US10314511 | B2 | 2019-06-11 | Image-based identification of muscle abnormalities | 2012-08-13 | A method is provided for identifying a muscle abnormality. The method may include acquiring image data associated with a plurality of muscles in an area of interest of a living subject and generating a data model for the plurality of muscles based on the image data. The method further includes calculating the volume and/or length of one of the plurality of muscles based on the data model, and determining if the volume and/or length for the muscle, as calculated, deviates from volume and/or length associated with a healthy muscle. If it is determined that the volume and/or length for the muscle deviates from the volume and/or length associated with a healthy muscle, a muscle abnormality can be identified based on the deviation. | 1. A method for identifying a muscle abnormality, comprising: acquiring image data from a magnetic resonance imaging (MRI) system, wherein the image data is associated with a plurality of muscles in an area of interest of a living subject;generating, by a computer system, a three-dimensional model of each individual muscle of the plurality of muscles based on segmentation of muscle bellies or muscle groups in the image data;calculating, by the computer system, at least one of the volume and length of one of the plurality of muscles based on the three-dimensional model of the muscle; anddetermining, by the computer system, if the at least one of the volume and length for the muscle, as calculated, deviates from at least one of the volume and length associated with a healthy muscle, wherein the healthy muscle is represented by a composite based on individual healthy muscles from a plurality of healthy living subjects in a sample population, and wherein the muscle and the individual healthy muscles are scaled by the product of mass and height of the respective subjects. 2. The method of claim 1, further comprising, upon determining that the at least one of the volume and length for the muscle deviates from the at least one of the volume and length associated with a healthy muscle, identifying a muscle abnormality based on the deviation. 3. The method of claim 2, wherein identifying a muscle abnormality comprises determining if the deviation exceeds a threshold deviation associated with a muscle abnormality. 4. The method of claim 2, wherein identifying a muscle abnormality based on the deviation comprises calculating a deviation factor corresponding to at least one of the amount or degree of the deviation and determining if the calculated deviation factor corresponds to a deviation factor associated with a muscle abnormality. 5. The method of claim 2, further comprising generating a visual representation of the muscle and the deviation. 6. The method of claim 5, further comprising: generating, by the computer system, a report that identifies which muscles have normalized volumes and/or lengths that are different from the healthy muscle by at least one standard deviation. 7. The method of claim 6, wherein the report is a colormap that displays a number of standard deviations that the living subject's muscle volume deviates from the mean healthy muscle volume for the plurality of muscles. 8. The method of claim 1, wherein acquiring the image data comprises acquiring a spiral MRI scan of the area of interest of the living subject using the MRI system. 9. The method of claim 8, wherein acquiring the spiral MRI scan includes k-space trajectory estimation and off-resonance correction. 10. The method of claim 1, wherein the area of interest of the living subject comprises at least one of a limb and a joint. 11. The method of claim 1, wherein acquiring the image data comprises a gradient-echo MRI scan of the area of interest of the living subject ... | UNIVERSITY OF VIRGINIA PATENT FOUNDATION | A61B005/055 A61B005/107 A61B005/00 G06T007/00 G06T017/00
US10996303 | B2 | 2021-05-04 | MRI tractography based transit time determination for nerve fibers | 2012-09-14 | Magnetic resonance methods comprise tractographically establishing a path along a structure in a specimen and finding a distribution of structure radii or cross-sectional areas along the path. Based on the distribution and the path, end-to-end functional characteristics of the structure are estimated. For example, nerve transit times or distributions of transit times can be estimated for a plurality of nervous system locations such as Brodmann areas. Comparison of estimated transit times or distributions thereof between reference values or other values from the same structure can be used to assess specimen health. | 1. A method of evaluating magnetic resonance images to characterize specimen structures, comprising: applying a plurality of magnetic resonance (MR) pulse sequences to a specimen and obtaining corresponding MR signals and MR images;obtaining directions of an axis of a specimen structure based on the MR images;establishing a path along a specimen structure based on the directions of the specimen axis at a plurality of locations;calculating a geometrical characteristic of the specimen structure along the established path at the plurality of path locations, wherein the geometrical characteristic is a cross-sectional area or a linear dimension associated with the cross-section;calculating contributions to a specimen functional value for the plurality of path locations based on the geometrical characteristic; andproviding a specimen functional value estimate by combining the calculated contributions along the path, wherein the specimen includes a nerve fiber, a nerve fiber bundle, an axon, an axon bundle, or brain white matter and the specimen functional value is a moment of a velocity distribution. 2. The method of claim 1, wherein the geometrical characteristic is a linear dimension that corresponds to an effective diameter of the fiber cross section. 3. The method of claim 1, wherein the cross-sectional area or the linear dimension associated with the cross-section are determined based on at least one of hindered or restricted diffusion in the nerve fiber, the nerve fiber bundle, the axon, the axon bundle, or brain white matter at a plurality of path increments. 4. The method of claim 1, wherein contributions to signal transit time along the path are determined as proportional to nerve fiber diameter. 5. The method of claim 1, further comprising: comparing signal transit time moments between a plurality of locations; andproviding an assessment based on the comparison. 6. The method of claim 1, wherein the signal transit time moments are mean transit times. 7. A non-transitory computer-readable medium, comprising computer-executable instructions for performing a method that comprises: applying a plurality of magnetic resonance (MR) pulse sequences to a specimen and obtaining corresponding MR signals and MR images;obtaining directions of an axis of a specimen structure based on the MR images;establishing a path along a specimen structure based on the directions of the specimen axis at a plurality of locations;calculating a geometrical characteristic of the specimen structure along the established path at the plurality of path locations, wherein the geometrical characteristic is a cross-sectional area or a linear dimension associated with the cross-section;calculating contributions to a specimen functional value for the plurality of path locations based on the geometrical characteristic; andproviding a specimen functional value estimate by combining the estimated contributions along the path, wherein the specimen includes a nerve fiber, a nerve ... | The United States of America, as Represented by the Secretary, Department of Health and Human Services | G01R033/56 G01R033/563 A61B005/055 A61B005/00
US20140364751 | A1 | 2014-12-11 | METHODS AND APPARATUS FOR MONITORING STRESS USING BIOMETRIC PARAMETERS MEASURED USING A WEARABLE MONITOR | 2014-08-24 | In a first aspect, a method of tracking stress on a mobile telephone includes (a) employing a wearable monitor to detect a biometric parameter of a user; (b) communicating biometric parameter information from the wearable monitor to a mobile telephone of the user; and (c) employing the mobile telephone to: (i) obtain a current stress level of the user, the current stress level being determined based on biometric parameter information received from the wearable monitor; (ii) obtain a preferred stress level for the user; and (iii) display stress level information of the user on a display of the mobile telephone, the displayed stress level information including a comparison of the current stress level and the preferred stress level of the user. Numerous other aspects are provided. | 1. A method of tracking stress on a mobile telephone comprising: employing a wearable monitor to detect a biometric parameter of a user;communicating biometric parameter information from the wearable monitor to a mobile telephone of the user; andemploying the mobile telephone to: obtain a current stress level of the user, the current stress level being determined based on biometric parameter information received from the wearable monitor;obtain a preferred stress level for the user; anddisplay stress level information of the user on a display of the mobile telephone, the displayed stress level information including a comparison of the current stress level and the preferred stress level of the user. 2. The method of claim 1 further comprising employing the mobile telephone to identify a pattern of stress for the user based on biometric parameter information provided from the wearable monitor. 3. The method of claim 2 wherein the pattern of stress includes a time of day that causes the user stress. 4. The method of claim 2 wherein the pattern of stress includes an activity that causes the user stress. 5. The method of claim 1 further comprising employing the mobile telephone to compare stress levels of two or more users. 6. The method of claim 5 wherein comparing the stress levels of two or more users includes employing the mobile telephone to obtain stress level information from a remote server that receives stress level information from two or more mobile telephones. 7. The method of claim 6 wherein stress levels of the two or more users are obtained for the users while the users have similar experiences. 8. The method of claim 1 further comprising employing the mobile telephone to calm the user by communicating with the user. 9. The method of claim 1 further comprising employing the mobile telephone to determine a stress level of the user while the user is driving a vehicle. 10. The method of claim 1 wherein the wearable monitor is a wrist band. 11. The method of claim 1 wherein the wearable monitor is a heart rate monitor. 12. A system comprising: a wearable monitor that detects a biometric parameter of a user and communicates biometric parameter information; anda mobile telephone that receives biometric information from the wearable monitor, the mobile telephone including computer program code that causes the mobile telephone to: obtain a current stress level of the user, the current stress level being determined based on biometric parameter information received from the wearable monitor;obtain a preferred stress level for the user; anddisplay stress level information of the user on a display of the mobile telephone, the displayed stress level information including a comparison of the current stress level and the preferred stress level of the user. 13. The system of claim 12 wherein the mobile telephone includes computer program code to identify a pattern of stress for the user based on the biometric parameter information. 14. The... | - | A61B005/16 A61B005/18 A61B005/00 A61B005/024
US20140373845 | A1 | 2014-12-25 | METHODS AND SYSTEMS FOR ADAPTIVE ADJUSTMENT OF VENTILATOR SETTINGS | 2013-06-25 | This disclosure describes systems and methods for providing optimized adjustment of a ventilator based on an estimated net value of patient effort. The disclosure describes a novel breath type that delivers a target airway pressure calculated based on an estimated patient muscle effort. A net value of patient muscle effort is estimated using a parameter estimate vector update equation to solve for a recursive least squares gain value representing the estimated net value of patient effort. The estimated net value of patient muscle effort is used to determine a target airway pressure, which is then used to determine a target inspiratory pressure to be delivered to a patient. The target inspiratory pressure is used to determine an onset and/or end of a ventilation cycle and therefore improves the synchronization between the ventilator and the patient. | 1. A method for ventilating a patient with a ventilator comprising: receiving a plurality of ventilator parameters;estimating a net value of patient muscle effort based on the received ventilator parameters, wherein the net value of patient muscle effort is estimated using a parameter estimate vector update equation to solve for a recursive least squares gain value representing the estimated net value of patient effort at a time instance by subtracting a squared gain value for a previous time instance multiplied by a regression parameter vector at the time instance and a transpose of the regression parameter vector at the time instance and a transpose of the squared gain value for the previous time instance divided the result by one plus the transpose of the regression parameter vector at the time instance multiplied by the squared gain value for the previous time instance multiplied by the regression parameter vector at the time instance from the gain value for the previous time instance; andcalculating target inspiratory pressure based on the estimated net value of patient effort. 2. The method of claim 1, wherein receiving a plurality of ventilator parameters includes receiving raw measurement parameter data or parameter estimates from at least one sensor. 3. The method of claim 2, wherein raw measurement parameter data includes at least one of inspiratory flow, expiratory flow, inspiratory pressure, and expiratory pressure. 4. The method of claim 2, wherein parameter estimates include at least one of an estimate of inspiratory limb resistance, expiratory limb resistance, inspiratory limb compliance, expiratory limb and flow rate in a ventilation tube. 5. The method of claim 1, wherein estimating a net value of patient muscle effort includes: applying a forgetting factor to the parameter estimate vector update equation. 6. The method of claim 1, further comprising calculating the target inspiratory pressure for a next time instance by adding the estimated net value of patient muscle effort at a time instance to the sum of the product of an estimated inverse limb compliance value and lung volume value at the time instance and the product of an estimated resistance value at a time instance and a lung flow rate at the time instance. 7. The method of claim 6, further comprising: using the target inspiratory pressure to calculate an adjusted target airway pressure by subtracting the calculated target inspiratory pressure at the time instance from the product of a flow rate and a resistance value at the time instance. 8. The method of claim 7, further comprising: delivering the adjusted target airway pressure to a patient. 9. A ventilator system comprising: a pressure generating system adapted to generate a flow of breathing gas;a ventilation tubing system including a patient interface for connecting the pressure generating system to a patient;one or more sensors operatively coupled to at least one of the pressure generating system, the pati... | - | A61M016/00 A61B005/085 A61M016/08 A61B005/087 A61B005/00
US20140371590 | A1 | 2014-12-18 | BIOLOGICAL OPTICAL MEASUREMENT APPARATUS AND ULTRASOUND DIAGNOSTIC APPARATUS | 2014-06-12 | According to one embodiment, a biological optical measurement apparatus includes a light emission unit, plural detectors, an image acquisition unit, and a calculation unit. The light emission unit is arranged on a surface of a subject and configured to substantially vertically emit light from an emission surface of the light emission unit to the surface of the subject. The plural detectors are arranged on a surface of a subject and configured to substantially vertically emit light from an emission surface of the light emission unit to the surface of the subject. The image acquisition unit acquires an image with respect to the subject. | 1. A biological optical measurement apparatus comprising: a light emission unit to be arranged on a surface of a subject and configured to substantially vertically emit light from an emission surface of the light emission unit to the surface of the subject;plural detectors arranged at different positions around the light emission unit, with at least one of the detectors being inclined at a predetermined inclination angle with respect to a central axis of the light emission unit, and configured to detect respectively intensities of light applied from the light emission unit and propagating in the subject;an image acquisition unit configured to acquire an image with respect to the subject; anda calculation unit configured to calculate a relative position between a position of the subject corresponding to the acquired image and a position of the detection of the intensities of light by the plural detectors. 2. The apparatus of claim 1, wherein at least the one inclined detector is placed within 30 mm from an emission surface of the light emission unit. 3. The apparatus of claim 1, wherein the inclination angle falls within a range of 10° to 40°. 4. The apparatus of claim 1, wherein the inclination angle decreases with an increase in distance from the light emission unit. 5. The apparatus of claim 1, further comprising plural light guide bodies each provided for at least one of the plural detectors, interposed between a detection surface and a surface of the subject, and having a contact area on a subject surface side which is larger than an opening area on a detector side. 6. The apparatus of claim 5, wherein the contact area of each of the plural light guide bodies on the subject surface side increases with an increase in distance from the light emission unit. 7. The apparatus of claim 5, further comprising an optical fiber provided between a detection surface of the detector and the light guide portion, wherein an opening area of the light guide portion on a surface side of the subject is larger than an opening area of the optical fiber on the light guide portion side. 8. The apparatus of claim 5, wherein the plural light guide bodies each have a conical shape with an opening angle more than 10° and less than 30°. 9. The apparatus of claim 5, wherein the light guide portion is provided for the detection portion, of the plural detectors, which is apart not less than 10 mm from the light emission unit. 10. A biological optical measurement apparatus comprising: a light emission unit to be arranged on a surface of a subject and configured to substantially vertically emit light form an emission surface of the light emission unit to the surface of the subject;plural detectors arranged at different positions around the light emission unit and configured to detect respectively intensities of light applied from the light emission unit and propagating in the subject; andat least one light guide portion provided between at least one of the plural de... | Kabushiki Kaisha Toshiba | A61B008/08 A61B005/00
US20140364773 | A1 | 2014-12-11 | APPARATUS AND METHOD FOR IMAGING THE RELATIVE MOTION OF SKELETAL SEGMENTS | 2014-06-22 | Apparatus provided for the measurement of skeletal joint motion in a subject which comprises a passive motion device, an imaging device and a processing system incorporating a means for real time digital sampling of images of moving joints, means for recognizing templates attributed to individual bones and tracking these automatically using cross-correlation functions and means for geometric transformation of the positional data to graphically display their relative motion over time. Also provided is a method for the automated measurement of the relative motion of skeletal structures in vivo using such apparatus and a method for the diagnosis of a pseudoarthrosis in a subject which comprises the use of such apparatus. | 1. An apparatus for measuring a skeletal joint motion in a subject comprising: a) a passive motion device adapted and configured to continuously move a skeletal joint of the subject through a range of motion, the passive motion device comprising:a platform base having an upper surface, anda passive motion platform further comprising a static platform connected to the upper surface of the platform base, a moveable platform connected to at least one of the static platform or the upper surface of the platform base, wherein the static platform is adjacent the moveable platform wherein movement of the moveable platform is achieved in operation by a motor in communication with the moveable platform; andb) an imaging device adapted and configured to image the joint of the subject during a motion of the passive motion device. 2. The apparatus of claim 1, wherein the imaging device is one of an X-ray tube and image intensifier with dosage control and a magnetic resonance scanner. 3. The apparatus of claim 1, wherein the moveable platform is a laterally moveable platform. 4. The apparatus of claim 1, wherein the moveable platform is situated on a support which lies on the upper surface of the platform base. 5. The apparatus of claim 3, wherein the imaging device is one of an X-ray tube and image intensifier with dosage control and a magnetic resonance scanner. 6. The apparatus of claim 1, further comprising a control arm for driving a movement of the moveable platform. 7. The apparatus of claim 1 further comprising a processing system. 8. The apparatus of claim 1 wherein the passive motion device is adapted to communicate a motion information to the imaging device during use. 9. A method for obtaining an automated measurement of a relative motion of skeletal structures in vivo comprising: i) positioning a subject on a passive motion device adapted and configured to continuously move a skeletal joint of the subject through a range of motion, the passive motion device comprising: a platform base having an upper surface, and a passive motion platform further comprising a static platform connected to the upper surface of the platform base, a moveable platform connected to at least one of the static platform or the upper surface of the platform base, wherein the static platform is adjacent the moveable platform wherein movement of the moveable platform is achieved in operation by a motor in communication with the moveable platform;ii) imaging the subject positioned on the passive motion device during the use session with an imaging device;iii) collecting image data while the passive motion device is continuously moving the joint;iv) sampling the collected image data and superimposing a time code on the collected image data;v) tracking a template marked on an individual bone segment; andvi) transforming a result of tracking to reflect a changing spatial relationship of the individual bone segment between image segments. 10. The method of claim 9, wherei... | - | A61B005/11 A61B005/00
US20140369936 | A1 | 2014-12-18 | COMPOSITIONS AND METHODS FOR MONITORING BIOMETRIC INDICATORS | 2013-02-15 | Methods of measurement of biometric indicators in a mammalian subject are described. Biometric indicators of interest include hematocrit, plasma volume, volume of distribution, and glomerular filtration rate. The methods are especially applicable to subjects with rapid blood loss and to subjects with unstable hematocrits. Hematocrit may be measured by administering an injectate with a dynamic fluorescent marker and a static fluorescent marker, or a single static marker with two fluorescent tags, into the vascular system of the subject, and monitoring the emission intensities of the markers or fluorescent tags over a period of time. Hematocrit may then be calculated using a calibrated spectrometric analyzer by determining the raw ratio of the markers at T0, calculating the apparent hematocrit, and applying a correction factor. | 1. An injectate for measuring hematocrit of a mammalian subject comprising: (a) a first fluorescent marker having a first excitation wavelength and a first emission wavelength;(b) a second fluorescent marker having a second excitation wavelength and a second emission wavelength; and(c) an injectate carrier;wherein the first fluorescent marker is a dynamic molecule and the second fluorescent marker is a static molecule; andwherein the injectate has undergone calibration to provide a calibration identification containing parameters of the injectate. 2. The injectate of claim 1 wherein the parameters of the calibration identification comprises a first fluorescent intensity of the first fluorescent marker and a second fluorescent intensity of the second fluorescent marker. 3. The injectate of claim 2 wherein the parameters of the calibration identification further comprises a lot number of the injectate. 4. The injectate of claim 1 wherein the parameters of the injectate are captured in a digital format. 5. The injectate of claim 1 wherein the parameters of the injectate are communicated to a fluorescent detector to calibrate the fluorescent detector. 6. The injectate of claim 1 wherein the mammal is a human. 7. A method for measuring hematocrit of a mammalian subject comprising: (a) providing an injectate comprising: (i) a first fluorescent marker having a first excitation wavelength and a first emission wavelength;(ii) a second fluorescent marker having a second excitation wavelength and a second emission wavelength; and(iii) an injectate carrier;wherein the first fluorescent marker is associated with a dynamic molecule, and the second fluorescent marker is associated with a static molecule;(b) calibrating the injectate to obtain a calibration identification of the injectate containing parameters of the injectate;(c) inputting the parameters of the calibration identification of the injectate to a fluorescent detector to calibrate the fluorescent detector;(d) obtaining a species specific hematocrit curve;(e) introducing the injectate into the vascular system of the mammalian subject;(f) exciting the first fluorescent marker with a first excitation wavelength and exciting the second fluorescent marker with a second excitation wavelength at an optical interface of an optical probe and the vascular system, or a sample taken from the vascular system;(g) measuring the first emission intensity of the first emission wavelength of the first fluorescent marker and measuring the second emission intensity of the second fluorescent marker at the optical interface of the optical probe and the vascular system, or a sample taken from the vascular system, using the calibrated fluorescent detector to obtain a spectrometric data set comprising a first emission fluorescent intensity curve from the first fluorescent marker and a second emission fluorescent intensity curve from the second fluorescent marker;(h) obtaining a ratio of the first fluorescent marker to ... | - | A61K049/00 A61B005/00
US08918165 | B2 | 2014-12-23 | Medical device for positioning of a lead | 2012-09-28 | The present invention relates generally to medical devices for electrode positioning during implantation procedures. A cardiac signal measuring device measures cardiac signals sensitive to inherent differences between cardiac tissue and blood using at least one electrode of a medical lead arranged at a distal tip of the medical lead and at least a second electrode arranged at a distance from the distal electrode and being connectable to the measuring unit. An analyzing module acquires cardiac signals measured during predetermined measurement sessions. The analyzing module determines at least one cardiac signal value based on the cardiac signals for each measurement session and analyzes changes of the cardiac signal values between different measurement sessions to determine a position of the electrode relative a tissue border. A maximum of the change of the cardiac signal values between two successive measurement sessions indicates that the electrode has reached the tissue border. | 1. A medical device for determining a desired position at a tissue border of a medical lead having a distal tip being arranged to enable penetration of cardiac tissue, said lead being connectable to a measuring unit of said medical device at a proximal end, wherein said measuring unit comprises: a cardiac signal measuring device configured to measure cardiac signals sensitive to inherent differences between cardiac tissue and blood using at least one electrode arranged at said distal tip of said medical lead and at least a second electrode arranged at a distance from said distal tip electrode and being connectable to said measuring unit; andan analyzing module configured to communicate with said cardiac signal measuring device, said analyzing module being further configured to: acquire cardiac signals from said cardiac signal measuring device measured at predetermined measurement sessions;determine at least one cardiac signal value based on the cardiac signals for each measurement session; andanalyze changes of the cardiac signal values between different measurement sessions to determine a position of said distal tip electrode of said lead relative a tissue border, wherein a maximum of the change of the cardiac signal values between two successive measurement sessions indicates that the distal tip electrode has reached the desired position at said tissue border;wherein said cardiac signal measuring device comprises an intracardiac electrogram, IECG, measuring module configured to measure IECG signals and an impedance measuring module configured to measure impedance signals, and wherein said analyzing module is configured to: acquire IECG signals from said IECG measuring module and impedance signals from said impedance measuring module measured at predetermined measurement sessions;determine at least one IECG signal value based on the IECG signals and at least one impedance signal value based on the impedance signals for each measurement session; andanalyze changes of the IECG signal values and the impedance signal values between different measurement sessions to determine a position of said distal tip electrode relative a tissue border, wherein a maximum of the change of the IECG signal values and impedance signal values between two successive measurement sessions indicates that the distal tip electrode has reached the desired position at said tissue border; andwherein said measuring unit is configured to synchronize impedance signal measurements and IECG signal measurements in time during the measurement sessions, and wherein said analyzing module is configured to: acquire impedance signals and IECG signals from said impedance signal measuring module and IECG measuring module measured at synchronized and predetermined measurement sessions;determine the synchronized impedance signal values and/or IECG signal values for each measurement session; andanalyze synchronous changes of the impedance signal values and the IECG signal values to determine a... | St. Jude Medical AB | A61B005/042
US20140365137 | A1 | 2014-12-11 | SYSTEM, METHOD AND COMPUTER-ACCESSIBLE MEDIUM FOR QUANTIFYING FDG UPTAKE ON PET | 2014-06-06 | The increasing use of molecular imaging probes as biomarkers in oncology can emphasize the need for robust and stable methods for quantifying tracer uptake on PET. A histogram-based system, method and computer-accessible procedure can be used to calculate a new tracer uptake metric and the background subtracted lesion activity. | 1. A non-transitory computer-accessible medium having stored thereon computer-executable instructions for determining at least one characteristic of at least one tissue, wherein, when a computer arrangement executes the instructions, the computer arrangement is configured to perform procedures comprising: receiving first information related to a volume of interest (VOI) of the at least one tissue;receiving second information related to a histogram based on the at least one tissue;determining a Gaussian fit of the histogram; anddetermining the at least one characteristic of the at least one tissue by at least partially subtracting or removing the Gaussian fit from the VOI. 2. The computer-accessible medium of claim 1, wherein the Gaussian fit is over a peak of the histogram. 3. The computer-accessible medium of claim 1, wherein the computer hardware arrangement is further configured to determine the histogram based on voxels of the VOI as a function of a standard uptake value of the at least one tissue. 4. The computer-accessible medium of claim 1, wherein the computer hardware arrangement is further configured to bin the histogram based on a Freedman-Diaconis rule. 5. The computer-accessible medium of claim 4, wherein a width of the bin is ΔSUVfd=2 IQR(VOI) N−1/3, where ΔSUVfd is a [18F]-Fluorodeoxyglucose standard uptake value, IQR(VOI) is an interquartile range (VOI), and N is a number of voxels in the IQR(VOI). 6. The computer-accessible medium of claim 1, wherein the at least one tissue is a tumor. 7. The computer-accessible medium of claim 6, wherein the at least one characteristic is a tumor activity. 8. The computer-accessible medium of claim 7, wherein the tumor activity is a background subtracted lesion activity (BSL). 9. The computer-accessible medium of claim 1, wherein the at least one characteristic is a tracer uptake metric. 10. The computer-accessible medium of claim 1, wherein the computer hardware arrangement is further configured to determine a mean BSL based on a mode of the histogram. 11. The computer-accessible medium of claim 10, wherein the Gaussian fit is over a region defined by SUVBG±SUVVmax/2, where SUVBG is the mean BSL standard uptake value (SUV) and SUVVmax/2 is an SUV of histogram bins located at a half maximum of the mode. 12. The computer-accessible medium of claim 11, wherein the computer hardware arrangement is further configured to (i) set all negative values to zero, and (ii) subtract the Gaussian fit from the histogram based on the zero values. 13. The computer-accessible medium of claim 1, wherein the computer hardware arrangement is further configured to generate the second information using positron emission tomography. 14. The computer-accessible medium of claim 1, wherein the computer hardware arrangement is further configured to generate at least one image of the at least one tissue based on the at least one characteristic. 15. The computer-accessible medium of claim 1, wherein the compute... | MEMORIAL SLOAN-KETTERING CANCER CENTER | A61B005/145 G06F017/18
US20140374584 | A1 | 2014-12-25 | SYSTEMS AND METHODS FOR DISCOVERY AND ANALYSIS OF MARKERS | 2014-01-28 | A business method for use in classifying patient samples. The method includes steps of collecting case samples representing a clinical phenotypic state and control samples representing patients without said clinical phenotypic state. Preferably the system uses a mass spectrometry platform system to identify patterns of polypeptides in said case samples and in the control samples without regard to the specific identity of at least some of said polypeptides. Based on identified representative patterns of the state, the business method provides for the marketing of diagnostic products using representative patterns. The present invention relates to systems and methods for identifying new markers, diagnosing patients with a biological state of interest, and marketing/commercializing such diagnostics. The present invention relates to systems and methods of greater sensitivity, specificity, and/or cost effectiveness. | 1. A method comprising: a) collecting more than 10 case samples representing a clinical phenotypic state and more than 10 control samples representing individuals without said clinical phenotypic state;b) using electrophoresis followed by a mass spectrometry platform system to obtain mass spectral components in said case samples and in said control samples without regard to a specific sequence of at least some of said mass spectral components;c) identifying in a computer system representative patterns of markers that distinguish datasets from case samples and control samples wherein said patterns contain more than 15 markers that are represented on output of said mass spectrometer, but the specific sequence of said more than 15 markers is not known;d) from blood samples of patients, in a computer system, identifying in patient samples said more than 15 markers wherein the specific sequence of said more than 15 markers is not known. 2. The method as recited in claim 1, wherein diagnostic products are marketed using said markers in a clinical reference laboratory. 3. The method as recited in claim 1, further comprising the step of collecting said samples in collaboration with a collaborator. 4. The method as recited in claim 3, wherein said collaborator is an academic collaborator. 5. The method as recited in claim 3, wherein said collaborator is a pharmaceutical company. 6. The method as recited in claim 5, wherein said pharmaceutical company collects said samples in a clinical trial. 7. The method as recited in claim 1, wherein data from one of said samples are being processed computationally while another of said samples are in said mass spectrometry platform. 8. The method as recited in claim 1, wherein said markers are polypeptides. 9. The method as recited in claim 8, wherein said patterns contain more than 30 polypeptides that are represented on output of said mass spectrometer, but the specific sequence of said more than 30 polypeptides is not known. 10. The method as recited in claim 8, wherein said patterns contain more than 50 polypeptides that are represented on output of said mass spectrometer, but the specific sequence of said more than 50 polypeptides is not known. 11. The method as recited in claim 8, wherein said patterns contain more than 100 polypeptides that are represented on output of said mass spectrometer, but the specific sequence of said more than 100 polypeptides is not known. 12. The method as recited in claim 8, wherein said samples contain more than 1000 polypeptides that are represented on output of said mass spectrometer, but the specific sequence of said more than 1000 polypeptides is not known. 13. The method as recited in claim 1, wherein more than 50 of said cases samples and 50 of said control samples are used. 14. The method as recited in claim 1, wherein more than 100 of said case samples and 100 of said control samples are used. 15. The method as recited in claim 1, wherein said diagnostic produ... | - | G01N033/50 G01N027/26 A61B005/15 H01J049/00
US20140378775 | A1 | 2014-12-25 | Unitary multilumen cranial bolt | 2014-05-14 | A unitary multilumen cranial bolt for use in multimodal monitoring of a plurality of physiological parameters in brain tissue incorporates a plurality of lumens, each lumen directing a catheter borne sensor through a bore hole in the cranium and into brain tissue of a patient. The lumens are configured to cause the catheters to splay outward as they enter the cranial cavity and reach their intended depth of penetration. Each lumen is associated with a guide. The guides are adapted for use with introducers that enable fragile and/or flexible sensors to be introduced into brain tissue. Each catheter borne sensor can be positioned and repositioned within brain tissue independently of all other sensors. | 1. A device for providing access to the cranial cavity of a patient comprising: a unitary body having a proximal end and a distal end and forming a plurality of lumens therethrough extending between said proximal and distal ends, said distal end of said unitary body forming a threaded shank for engaging the wall of a burr hole through the cranium of a patient;wherein the locations of said lumens at said distal end are angularly displaced about the axis of rotation of said shank with respect to the locations of said lumens at said proximal end so that said lumens are skewed relative to the axis of rotation of said shank, said lumens converging from a relatively disparate locations in the proximal end of said unitary body to relatively close proximity in said shank without intersecting, each lumen having a proximal end situated outside the cranial wall when the device is in use and a distal end accessing the interior of the cranial wall when the device is in use. 2. The device according to claim 1 wherein the angular displacements are such that each lumen intersects in said unitary body the path that an adjacent lumen would take if the distal end of the adjacent lumen were not angularly displaced with respect to its proximal end. 3. The device according to claim 1 wherein the angular displacement of the distal ends of said lumens relative to the proximal ends of said lumens about the axis of rotation of said shank is approximately 75°. 4. The device according to claim 1 further comprising one or more tubular guides connected to one or more of said lumens at their proximal ends for conducting a catheter to said lumen. 5. The device according to claim 4 wherein each said tubular guide is flexible further comprising a connector for mounting each said flexible guide to one of said lumens, each said connector having an expanded zone for engaging and holding in place a flexible guide. 6. The device according to claim 4 further comprising a tubular introducer adapted to be inserted through a tubular guide and its associated lumen for introducing a delicate catheter borne sensor through said guide and lumen into the interior of the cranial wall. 7. The device according to claim 6 further comprising a stylet within said introducer for stiffening said introducer during installation of said introducer through a tubular guide and its associated lumen. 8. The device according to claim 7 wherein the distal end of said stylet includes means for opening the Dura to provide access to brain tissue. 9. The device according to claim 6 wherein the distal end of said introducer includes means for opening the dura to provide access to brain tissue. 10. The device according to claim 1 wherein the close proximity of said lumens within said threaded shank defines a nadir of convergence of said lumens in said shank, the separation of each one of said lumens from adjacent lumens in the nadir of convergence being not more than the diameter of the larger of said one an... | Thermal Technologies, Inc. | A61B005/00
US08909832 | B2 | 2014-12-09 | Medical data collection apparatus | 2011-11-02 | A physiological data collection device obtains physiological data from a subject interface on a subject. The physiological data collection device includes a data connector such as a USB connector for connecting directly to a computer. When the physiological data collection device is connected to the computer, the physiological data is uploaded to a remote data processing center for computer-based analysis and review by a medical professional. A report can be provided to the subject based on the analysis and review. When the subject interface is physically connected to the physiological data collection device, the data connector is prevented from being connected to an external device such as the computer. | 1. A physiological data collection device comprising: an electro-cardiogram (ECG) lead-wire set;a data collection unit comprising: a male USB data connector for connecting to an external computing device,a lead-wire set connector for connecting to the ECG lead-wire set, and non-volatile memory coupled with the male USB data connector and the lead-wire set connector, anda processor programmed to obtain ECG data from the ECG lead-wire set and store the obtained ECG data in the non-volatile memory;wherein the ECG lead-wire set or the data collection unit or both have one or more structural components that prevent a connection between the male USB data connector and the external computing device when the ECG lead-wire set is connected to the data collection unit and vice versa; andwherein the male USB connector is configured to rotate into a recess in the data collection unit; andwhen the male USB connector is rotated into the recess, the lead-wire set connector is exposed so that the lead-wire set can be connected to the data collection unit via the lead-wire set connector and the recess blocks a connection of the male USB connector to the external computing device. 2. The apparatus of claim 1, wherein the lead-wire set comprises a female receptacle that is configured to receive the male USB connector when the lead-wire set is connected to the data collection unit. 3. The apparatus of claim 1, wherein the lead-wire set comprises a male electrode connector having lead-wire set contacts;wherein the lead-wire set connector comprises an electrode connector receptacle having data collection unit contacts; andwherein the electrode connector receptacle is configured to receive the electrode connector such that the lead-wire set contacts make contact with the data collection unit contacts when the lead-wire set is connected to the data collection unit. 4. The apparatus of claim 1, wherein the male USB connector comprises standard USB contacts and customized data collection unit contacts; and wherein the lead-wire set connects to the male USB connector such that the lead-wire set connector interfaces with the lead-wire set via the customized data collection unit contacts in the USB connector. 5. An electro-cardiogram (ECG) self-assessment kit comprising: an ECG subject interface comprising one or more electrode leads;multiple ECG electrodes configured to connect to the one or more electrode leads;a power source;a portable subject ECG data collection unit comprising: a USB connector configured to interface with a USB port on a computer,non-volatile memory coupled with the USB connector, anda processor powered by the power source and programmed to obtain ECG data from the electrode leads and to store the ECG data in the non-volatile memory;a medium storing program code that when run by the computer supports access to a remote data processing center for uploading the ECG data from the non-volatile memory to the remote data processing center when the USB con... | Braemar Manufacturing, LLC | G06F013/12 A61B005/0432 A61B005/0428
US08903466 | B2 | 2014-12-02 | Apparatus and method for non-invasive measurement of a substance within a body | 2013-03-15 | A system for non-invasive measurement of a substance, such as glucose, includes a detector configured to sense radiation and an optical subsystem configured to focus the radiation on a sensitive area of the detector. The system includes one or more temperature sensors attached to one or more of a plurality of elements of the optical subsystem and to the detector and two or more temperature sensors configured to measure two or more respective ambient temperatures. The one or more temperature sensors are configured to measure the temperature of the one or more elements of the optical subsystem and the temperature of the detector. A method of measuring a concentration includes detecting an infrared radiation value, measuring the temperature of the detector, one or more components of the optical system, and two or more ambient temperatures, and correlating the temperatures with calibration parameters to correct the detected infrared radiation value. | 1. A system for non-invasive measurement of a substance within a human body, comprising: a detector configured to sense radiation emitted or remitted from the human body;an optical subsystem configured to focus the radiation on a sensitive area of the detector;one or more temperature sensors attached to one or more of a plurality of elements of the optical subsystem and to the detector, the one or more temperature sensors being configured to measure the temperature of the one or more elements of the optical subsystem and the temperature of the detector; anda microprocessor configured to reference a look-up table to compensate for perturbations in a substance concentration measurement due to the temperatures of the one or more elements of the optical subsystem and the temperature of the detector. 2. The system of claim 1, further comprising two or more temperature sensors configured to measure two or more respective surrounding ambient temperatures, wherein the temperature of one or more of the plurality of optical subsystem elements and the temperature of the detector are matched with a set of predetermined compensation parameters stored in the look-up table for compensating for an effect on the non-invasive measurement of a concentration of the substance caused by the temperature of each of the one or more of the plurality of elements and the detector, the two or more surrounding ambient temperatures, and a temperature measured at a surface of the human body. 3. The system of claim 2, wherein the detector comprises an infrared energy sensor, one of the two or more surrounding ambient temperatures is an exterior surrounding ambient temperature, and another of the two or more surrounding ambient temperatures is an interior surrounding ambient temperature. 4. The system of claim 2, wherein one of the two or more surrounding temperature sensors is mounted in an exterior facing cavity of a housing containing the detector and the optical subsystem and another of the two or more surrounding temperature sensors is mounted in an optical chamber inside the housing. 5. The system of claim 1, wherein the optical subsystem comprises one or more mirrors configured to focus the radiation on the sensitive area of the detector. 6. The system of claim 5, wherein the optical subsystem comprises at least two ninety degree (90°) off-axis parabolic mirrors. 7. The system of claim 5, wherein the optical subsystem comprises at least two mirrors including at least one attenuation filter disposed between the two mirrors for attenuating radiation in a selected wavelength band. 8. The system of claim 5 wherein the optical subsystem comprises two attenuation filters mounted on a moveable frame disposed between the two mirrors. 9. The system of claim 8 wherein the two attenuation filters comprise a first bandpass filter for attenuating radiation in a first selected wavelength band, the first selected wavelength band including at least one wavelength characteristic of... | GlucoVista Inc. | A61B005/00 A61B005/05 A61B005/1455 A61B005/145
US08911087 | B2 | 2014-12-16 | Systems and methods for measuring reactions of head, eyes, eyelids and pupils | 2011-05-20 | Systems and methods are provided to measure reaction times and/or responses for head, eye, eyelid movements, and/or changes in pupil geometry. The system includes eyewear or headwear including one or more eye-tracking cameras for monitoring the position and geometry of at least one eye and its components of the user, one or more scene cameras for monitoring the user's surroundings, and one or more processors to determine reaction times. Optionally, the system may include one or more of a multi-axis accelerometer to monitor head movements, light sources to trigger visual evoked responses, and/or electronic inputs that may be used to indicate the time of occurrence of external reference events. Measured reaction times and other measurements may be monitored for use in a range of applications. Responses and reaction times may be measured continuously over extended periods, even over a lifetime to measure consequences of the aging process. | 1. A system for determining responses of a subject, comprising: a device configured to be worn on a wearer's head;an eye-tracking camera mounted on the device oriented towards a first eye of the wearer for capturing eye-tracking images of the first eye; andone or more processors on the device and coupled to the eye-tracking camera for identifying anatomical structures of the first eye within the eye-tracking camera images, the one or more processors configured for identifying reference times of external events within the physical environment of the wearer and analyzing the eye-tracking images after the reference times to determine at least one of magnitudes of responses and reaction times of at least one of the first eye, eyelid of the first eye, and pupil of the first eye to the external events. 2. A system for determining responses of a subject, comprising: a device configured to be worn on a wearer's head;an eye-tracking camera mounted on the device oriented towards a first eye of the wearer for capturing eye-tracking images of the first eye;a scene camera mounted on the device oriented away from the wearer for viewing an environment of the wearer and capturing scene camera images of the environment; andone or more processors coupled to the eye-tracking camera for identifying anatomical structures of the first eye in the eye-tracking images, and coupled to the scene camera for identifying predetermined events in the environment of the wearer from the scene camera images, the one or more processors configured for identifying a reference time when a predetermined event is identified from the scene camera images, and monitoring changes in one or more of the anatomical features identified in the eye-tracking images to determine at least one of a magnitude of response and a reaction time of the wearer to the predetermined event. 3. A method for determining responses of a subject, comprising: placing a device on a wearer's head, the device comprising an eye-tracking camera oriented towards a first eye of the wearer;utilizing an input to determine reference times of predetermined events in a physical environment of the wearer;determining locations of anatomical structures of the person wearing the device within eye-tracking camera images acquired by the eye-tracking camera; andusing the reference times and the locations determined from the eye-tracking camera images to determine at least one of magnitudes of responses and reaction times of at least one of the wearer's eye, eyelid and pupil to the predetermined events. 4. The method of claim 3, wherein the device comprises a scene camera oriented away from the wearer for acquiring scene camera images of the environment of the wearer. 5. The method of claim 4, further comprising determining reference times from changes in the wearer' environment detected in the scene camera images. 6. The method of claim 5, wherein the input comprises using object recognition to identify locations of objects withi... | Eyefluence, Inc. | A61B003/08 A61B003/14 A61B003/00 A61B005/16 A61B003/113
US08906307 | B2 | 2014-12-09 | Apparatus for providing power management in data communication systems | 2010-08-18 | A blood glucose meter having a compact housing, a display unit disposed on the housing, the display unit including a display light source to illuminate the display unit, an input unit disposed on the housing, the input unit configured to provide input functions for the blood glucose meter, and a power source provided within the housing for providing power to the blood glucose meter, where the housing includes a port integrated on said housing configured to receive a blood glucose test strip, and corresponding methods of measuring blood glucose meter is provided. | 1. An analyte meter, comprising: a housing;a strip port disposed in the housing and sized to receive an analyte test strip;a processing unit for measuring an analyte level detected from the analyte test strip;an interface unit that operatively couples the analyte meter to an external computer to transmit data related to the analyte level detected from the analyte test strip, wherein the interface unit operatively couples the analyte meter to an external computer via a wireless connection;a liquid crystal display (LCD) screen;a non-transitory memory comprising stored instructions that cause the processing unit tooperate the analyte meter in a clock mode that displays current time and/or date information on the LCD screen, a test mode for performance of analyte measurements, a configuration mode that enables user selection of configuration preferences, and a measurement log review mode that enables reviewing of stored analyte measurements, andconfigure the analyte meter to automatically exit the clock mode and enter the test mode upon receiving the analyte test strip in the strip port. 2. The analyte meter of claim 1, wherein the analyte meter further comprises a mode switch to toggle between different modes of operation. 3. The analyte meter of claim 1, wherein the analyte meter exits all modes of operation after exceeding a predetermined period of non-activity. 4. The analyte meter of claim 1, wherein the analyte meter further comprises a speaker unit to output audio signals. 5. The analyte meter of claim 1, wherein the LCD displays a memory mode symbol to indicate that data has been stored in a memory unit of the analyte meter. 6. The analyte meter of claim 1, further comprising: a light source coupled to the housing to illuminate the strip port; anda power source to provide power to the light source. 7. The analyte meter of claim 6, wherein the light source is one or more LEDs. 8. The analyte meter of claim 6, wherein the analyte meter pulses the light source at a predetermined frequency and predetermined duty cycle, wherein the predetermined frequency is greater than 100 Hz, and wherein the predetermined duty cycle is approximately 10%. 9. The analyte meter of claim 6, wherein the light source illuminates the LCD. 10. The analyte meter of claim 6, wherein the light source provides backlighting to the LCD. 11. The analyte meter of claim 6, wherein the light source is coupled to the housing on the same end as the strip port. 12. The analyte meter of claim 1, wherein the analyte meter is a glucose meter. 13. The analyte meter of claim 1, measurement log review mode allows reviewing of glucose measurements stored in the meter. 14. The analyte meter of claim 1, wherein when the meter is in the measurement log review mode, the meter displays a glucose summary of stored results, average glucose level information, a number of measurements incorporated into the displayed average level, or a visual indication to the user that the displayed ... | Abbott Diabetes Care Inc. | G01N033/00 C12Q001/54 A61B005/145
US08909334 | B2 | 2014-12-09 | Electrical stimulation device for locating an electrical stimulation point and method | 2009-12-03 | An electrical stimulation device and method of locating an electrical stimulation point of a human or animal. The device comprises a matrix of electrodes distributed on an electrode pad configured to be applied on a human or animal body and arranged for covering a plurality of the stimulation points of the human or animal. An electronic circuit is connected to the matrix of electrodes and configured for applying an electrical stimulation signal to the electrodes. A feedback signal, in response to an electrical stimulation signal, may be used in assessing the suitability of electrodes as an electrical stimulation point. | 1. An electrical stimulation device for locating an electrical stimulation point on a human or animal body, the electrical stimulation device comprising: a matrix of electrodes distributed on an electrode pad configured to be applied on the human or animal body, the matrix of electrodes arranged for covering a plurality of the stimulation points of the human or animal;an electronic circuit connected to the matrix of electrodes and configured to apply an electrical stimulation signal to the electrodes, the electronic circuit configured to sequentially apply the electrical stimulation signal to subsets of electrodes of the matrix; andfeedback means configured to provide a feedback signal in response to an application of the electrical stimulation signal. 2. The device of claim 1, wherein the feedback signal comprises visible muscle movement of the human or animal in response to the application of the electrical stimulation signal to one or more electrodes of the matrix. 3. The device of claim 1, wherein the feedback means comprises: sensing means for sensing the feedback signal of the human or animal in response to the application of the electrical stimulation signal to one or more electrodes; anda switch for generating the feedback signal in response to activation of the switch. 4. The device of claim 3, wherein a subset of electrodes is configured to sense the feedback signal of the human or animal in response to the application of the electrical stimulation signal. 5. The device of claim 3, wherein the electrodes are configured to apply the electrical stimulation signal and to sense the feedback signal of the human or animal. 6. The device of claim 3 further comprising; diode-based clipping circuitry, the diode-based clipping circuitry configured to disable measurement of the feedback signal during a predefined time-window after application of the electrical stimulation signal to dip the feedback signal. 7. The device of claim 4, wherein the electrical stimulation signal is subsequently applied to one or more subsets of electrodes for subsequently sensing the feedback signal from a plurality of electrodes distributed across the matrix. 8. The device of claim 7, wherein the sensed feedback signal is compared with a stored feedback signal. 9. The device of claim 5, wherein the electrical stimulation signal is applied to an electrode of the matrix, and the feedback signal from the electrode is compared to one or more feedback signals measured at electrodes located around the electrode receiving the electrical stimulation signal for identifying a motor point as electrical stimulation point. 10. The device of claim 1, wherein the electronic circuit is configured to sequentially apply a further electrical stimulation signal to the subsets of electrodes of the matrix, the further electrical stimulation signal having a different intensity as compared to the electrical stimulation signal. 11. The device of claim 1, wherein the electronic circui... | Koninklijke Philips N.V. | A61B005/00
US08911351 | B2 | 2014-12-16 | Antenna connection unit, received strength correction apparatus and capsule endoscope system | 2013-11-25 | An antenna connection unit is a unit to which receiving antennas for receiving a wireless signal transmitted from a capsule endoscope introduced into a subject, is connectable. The antenna connection unit includes a received electric field strength detector configured to detect received strength of the wireless signal according to a plurality of pieces of input power from the receiving antennas, a correction parameter generation unit configured to generate a received strength correction parameter for correcting the received electric field strength detector, which is obtained by correcting the plurality of pieces of input power and the received strength corresponding to each input power, based on a reference parameter indicating a relationship between each input power and a detection strength obtained by performing a measurement for a received electric field strength detection circuit as a reference in advance, and a storage unit for storing the received strength correction parameter. | 1. An antenna connection unit to which a plurality of receiving antennas for receiving a wireless signal transmitted from a capsule endoscope which is introduced into a subject to acquire image data inside the subject, is connectable, the antenna connection unit comprising: a received electric field strength detector configured to detect received strength of the wireless signal according to a plurality of pieces of input power from the plurality of receiving antennas;a correction parameter generation unit configured to cause the received electric field strength detector to input pieces of reference power as the pieces of input power, and to generate a received strength correction parameter for correcting the received strength which is obtained by the received electric field strength detector with respect to the pieces of input power from the plurality of receiving antennas, based on the pieces of reference power and the received strength detected by the received electric field strength detector according to the pieces of input power; anda storage unit for storing the received strength correction parameter generated by the correction parameter generation unit. 2. The antenna connection unit according to claim 1, wherein the correction parameter generation unit is configured to generate an antenna correction parameter for correcting the plurality of receiving antennas based on a difference value between specified power transmitted to each of the plurality of receiving antennas and received power received by each of the plurality of receiving antennas, andthe storage unit stores the antenna correction parameter. 3. The antenna connection unit according to claim 2, further comprising a calculation unit configured to calculate a correction value obtained by correcting the received strength detected by the received electric field strength detector by referring to the received strength correction parameter and the antenna correction parameter stored in the storage unit. 4. The antenna connection unit according to claim 2, further comprising an output unit configured to output the received strength correction parameter, the antenna correction parameter, and the received strength detected by the received electric field strength detector to outside. 5. The antenna connection unit according to claim 1, wherein each of the receiving antennas is a dipole antenna to which an active circuit is connected. 6. A received strength correction apparatus for correcting a received strength of an antenna connection unit, the antenna connection unit including: a received electric field strength detector configured to detect received strength of a wireless signal according to input power from a plurality of receiving antennas for receiving the wireless signal transmitted from a capsule endoscope which is introduced into a subject to acquire image data inside the subject; and a storage unit configured to store various pieces of information, the received strength corre... | Olympus Medical Systems Corp. | A61B001/00 A61B001/04 A61B005/07
US10045706 | B2 | 2018-08-14 | Catheter and method for producing same | 2014-06-03 | A catheter with a film composite structure. The catheter at least includes a polymer film that is shaped such that a first polymer film layer, which is arranged inwardly relative to the catheter, and a second polymer film layer, which is arranged outwardly relative to the catheter, are produced; one or more electrodes arranged at least partially on an outer surface of the film composite structure; and a conductor structure, which includes conductive tracks for the electrical connection of the electrodes and which is arranged at least in part between the first and second polymer film layers. An associated production method for the catheter is also contemplated herein. | 1. A catheter with a film composite structure, said catheter comprising: (i) a polymer film that is shaped such that a first polymer film layer, which is arranged inwardly relative to the catheter, and a second polymer film layer, which is arranged outwardly relative to the catheter, are produced;(ii) one or more electrodes arranged at least partially on an outer surface of the second polymer film layer; and(iii) a conductor structure comprising conductive tracks for electrical connection of the one or more electrodes and which is arranged at least in part between the first and second polymer film layers, wherein the first polymer film layer, second polymer film layer, one or more electrodes and conductor structure form the film composite structure, and wherein the film composite structure, when rolled, forms a lumen of the catheter, wherein overlapping regions of the film composite structure are interconnected in a sealed manner by an integral join, wherein the film composite structure is rolled such that the overlap between the first polymer film layer and the second polymer film layer is at least one whorl. 2. The catheter as claimed in claim 1, wherein the integral join does not contain any join additive. 3. The catheter as claimed in claim 1, wherein the polymer film is formed from a thermoplastic. 4. The catheter as claimed in claim 3, wherein the thermoplastic comprises a liquid crystal polymer, a polyurethane, a polyamide, and/or a polyether block amide. 5. The catheter as claimed in claim 1, wherein a layer thickness of the first and second polymer film layers combined is in the range from 10 to 100 μm. 6. The catheter as claimed in claim 1, wherein the conductor structure is embedded in an adhesive film layer connecting the first polymer film and the second polymer film layer. 7. The catheter as claimed in claim 1, wherein the conductor structure is covered by a coating layer. 8. The catheter as claimed in claim 1, wherein the conductive tracks are formed from copper. 9. The catheter as claimed in claim 1, wherein at least one of the one or more electrodes consist of a highly conductive biocompatible metal material selected from gold, platinum, platinum/iridium alloys or palladium alloys. 10. The catheter as claimed in claim 1, wherein at least one of the one or more electrodes comprise a coating formed from a highly conductive biocompatible metal material selected from gold, platinum, platinum/iridium alloys or palladium alloys. 11. The catheter as claimed in claim 1, wherein at least one of the one or more electrodes is formed as a ring electrode. 12. A method for producing a catheter, said method comprising the following steps: a) providing a film composite structure that comprises: (i) a first polymer film layer and a second polymer film layer, (ii) one or more electrodes arranged at least partially on an outer surface of the second polymer film layer, and (iii) a conductor structure comprising conductive tracks for elect... | VascoMed GmbH | A61B005/042 A61N001/05 A61M025/00 A61B018/14 A61B017/00
US09443303 | B2 | 2016-09-13 | Image display of a centerline of tubular structure | 2014-05-09 | Systems and methods for determining a centerline of a tubular structure from volumetric data of vessels where a contrast agent was injected into the blood stream to enhance the imagery for centerlining. Given a 3D array of scalar values and a first and second point, the system and methods iteratively find a path from the start position to the end position that lies in the center of a tubular structure. A user interface may be provided to visually present and manipulate a centerline of the tubular structure and the tubular structure itself. | 1. A method for determining a centerline of a tubular structure using a processor of a computing device, comprising: receiving, at a computing device, volumetric data representative of the tubular structure and a selection of a first point and a second point along a length of the tubular structure;initializing a minimal range of data values associated with a cross section of the tubular structure;iteratively generating positions associated with two discrete curves from each point toward the other point, the positions initially moving along a direction vector defined at each point, the iteratively generating comprising: defining a cross section in a plane of the tubular structure;choosing a next point on each of the two discrete curves in accordance with a smallest area among plural cross sections determined at each next point on each of the two discrete curves;for each of the two discrete curves, moving in a direction normal to the cross section having the smallest area;determining if the discrete curves have terminated; if the discrete curves have terminated, then determining if a length of a result of a curve in a present iteration is shorter than a length of a curve as determined in a previous iteration; andcaching the result of the curve in the present iteration pass if it is determined that the length of the result of the curve in the present iteration is shorter, otherwise maintaining the length of the curve as determined in the previous iteration;increasing the range of data values for a next iteration; andterminating the iterative process when a length of a joined curve is longer than a joined curve of the previous iteration, the joined curve of the previous iteration corresponding to the centerline, otherwise returning to iteratively generating positions; anddisplaying, in a user interface associated with the computing device, a visual representation of the tubular structure and the centerline in a human comprehensible format. 2. The method of claim 1, wherein initializing the data range comprises determining an area of the tubular structure at the starting point and ending point associated with range of data values. 3. The method of claim 1, wherein the two discrete curves are Non-Uniform Rational B-Spline (NURBS) curves. 4. The method of claim 1, determining the direction for each of the discrete curves comprising defining a plane at a point that describes a cross section of the tubular structure, wherein the cross section has a smallest area as compared to a second plane perturbed in a different direction several directions about the point. 5. The method of claim 1, moving in a direction normal to the cross section having the smallest area, further comprising: performing a local search to determine a pixel having a highest intensity; andmoving to the pixel having the highest intensity. 6. The method of claim 1, further comprising generating a contour of the tubular structure. 7. The method of claim 6, further comprising detectin... | Calgary Scientific Inc. | G06T007/00 A61B005/02 G06T019/00 A61B006/00 A61B008/00 A61B008/08
US10729386 | B2 | 2020-08-04 | Analyte monitoring system with audible feedback | 2014-06-20 | Described here are devices, systems, and methods for analyte measurement. The analyte measurement devices and systems may be configured to produce a prompt that may convey information, instructions and/or encouragement to a user. In some variations, analyte measurement devices may be configured to change a prompt based on the replacement or addition of components of/to the device. In some instances, a prompt may be an auditory prompt and/or a visual prompt. In some variations, a system may comprise an analyte measurement device comprising a housing, a speaker, and a control unit. The housing may comprise a releasable housing portion comprising an identifier that is associated with a prompt. In some variations, a system may comprise an analyte measurement device and a skin that may releasably attach to the analyte measurement device and may comprise an identifier that is associated with a prompt. | 1. A system comprising: an analyte quantification member configured to react with an analyte in a fluid sample to produce a measureable response; andan analyte measurement device configured to detect the measureable response and determine a concentration of the analyte, wherein the analyte measurement device comprises: a housing comprising a releasable housing portion, wherein the releasable housing portion comprises an information transmitter that is associated with an auditory prompt set;a speaker disposed within the housing; anda control unit disposed within the housing, wherein the control unit comprises: a non-transitory memory comprising instructions to detect the information transmitter, set the auditory prompt set associated with the detected information transmitter as an active prompt set, and output the active prompt set via the speaker, wherein the auditory prompt set associated with the releasable housing portion comprises an auditory prompt that warns a user of an impending lance with a skin penetration member by indicating an expiring time period until the lance occurs, and an auditory prompt that alerts a user that the analyte measurement device has acquired a usable sample; anda processor programmed to carry out the instructions on the non-transitory memory. 2. The system of claim 1 wherein the system further comprises a plurality of releasable housing portions. 3. The system of claim 2 wherein each of the releasable housing portions is associated with an auditory prompt set comprising at least one auditory prompt that differs from at least one auditory prompt associated with the other releasable housing portions of the plurality of releasable housing portions. 4. The system of claim 1 wherein the auditory prompt set associated with the releasable housing portion is stored on the non-transitory memory. 5. The system of claim 1 wherein the releasable housing portion further comprises a non-transitory memory, and wherein the auditory prompt set associated with the releasable housing portion is stored on the non-transitory memory of the releasable housing portion. 6. The system of claim 1 wherein the auditory prompt set associated with the releasable housing portion is stored on a server system, and wherein the non-transitory memory further comprises instructions to retrieve the auditory prompt set from the server system. 7. The system of claim 1 wherein the control unit further comprises a speech unit and wherein the instructions to output the active prompt set comprise instructions to transmit a signal associated with the active prompt set from the speech unit to the speaker. 8. The system of claim 1 wherein the analyte measurement device further comprises a display. 9. The system of claim 1 wherein the analyte measurement device further comprises a microphone. 10. The system of claim 1 wherein the analyte measurement device is configured to collect and analyze a plurality of fluid samples. 11. The system of claim 1 where... | Intuity Medical, Inc. | A61B005/00 A61B005/151 A61B005/157 A61B005/15 A61B090/98 A61B005/145 H04R001/02
US10568583 | B2 | 2020-02-25 | Methods and systems for predicting hypovolemic hypotensive conditions resulting from bradycardia behavior using a pulse volume waveform | 2014-06-11 | A method for identifying cardiac bradiacardia behavior may include acquiring pulse volume wave data from a sensor associated with a patient, and calculating metrics associated with peaks detected therein. The metrics may include changes in peak amplitudes of pulse volume peaks and in the times of occurrence of pulse volume peaks. Alternative metrics may include changes in frequency domain parameters derived from the time domain pulse volume wave data. Peak amplitude values may be compared to an amplitude baseline, and differences in successive peak occurrence times may be compared to a time baseline. Cardiac bradycardia behavior may be identified by a combination of a decrease in the pulse volume peak amplitude and an increase in successive peak occurrence times. A system to implement the method may include a computing device in data communication with a photo-plethysmograph. Alternative sensors may include a blood pressure cuff and an ECG device. | 1. A method for predicting a hemodynamic instability condition for a patient resulting from cardiac behavior, the method comprising: receiving, by a computing device, a biological signal emulating an arterial pulse wave from a sensor in data communication with a human body;performing a frequency spectrum analysis on the biological signal in a plurality of data windows over time and generating a frequency spectrum having a plurality of spectral peaks at frequencies in the frequency spectrum, each with a spectral power;evaluating the frequency spectrum and determining, by the computing device, a plurality of pulse rate metrics from the biological signal based on the spectral peaks in the spectrum analysis over the plurality of data windows;determining, by the computing device, a plurality of pulse strength metrics from the biological signal based on a spectral power of the spectral peaks in the spectrum analysis over the plurality of data windows;determining a pulse rate baseline and a pulse strength baseline based on the pulse rate metrics and on the pulse strength metrics, respectively, for early data windows;determining, by the computing device, a plurality of pulse rate differences, wherein each pulse rate difference is determined from pulse rate metrics of data windows subsequent to the early data windows and the pulse rate baseline;determining, by the computing device, a plurality of pulse strength differences, wherein each pulse strength difference is determined from pulse strength metrics of data windows subsequent to the early data windows and the pulse strength baseline;determining a threshold associated with the pulse strength differences;determining a threshold associated with the pulse rate differences;comparing at least one anomalous pulse rate difference with the pulse rate difference threshold to determine when the pulse rate difference decreases below the pulse rate threshold;comparing at least one anomalous pulse strength difference with the pulse strength difference threshold to determine when the pulse strength difference decreases below the pulse strength threshold; andidentifying, by the computing device, the hemodynamic instability condition resulting from cardiac behavior in the human body based upon the simultaneous decrease of the at least one anomalous pulse rate difference and the at least one anomalous pulse strength difference below the respective thresholds; andupon the identification of the hemodynamic instability condition alerting a caregiver with an output device coupled with the computing device to take action to prevent trauma to the patient. 2. The method of claim 1, wherein receiving a biological signal emulating an arterial pulse wave from a sensor comprises receiving a biological signal emulating an arterial pulse wave from one or more of a plethysmograph, a photoplethysmograph, a transmittance photo-optic sensor, a reflective photo-optic sensor, a pressure transducer, a strain gauge, an ultrasound device, ... | Intelomed, Inc. | A61B005/02 A61B005/00 A61B005/021 A61B005/0464 A61B005/0245 A61B005/024 G16H050/30 G16H020/40 A61B005/0452 A61B005/0295 A61B005/0468
US10201294 | B2 | 2019-02-12 | Apparatus comprising a lancet | 2013-01-09 | An apparatus comprises a housing, a testing member rotatably mounted in the housing, a lancet protruding from an edge of the testing member and having a piercing end, and a cover configured to cover at least the piercing end of the lancet and to be displaced from the piercing end of the lancet during actuation of the testing member. | 1. An apparatus comprising: a housing;a rotatable testing member comprising a generally circular shape, the rotatable testing member mounted to a rotatable shaft in the housing and the rotatable testing member being rotatable relative to the housing;the rotatable testing member further comprising a lancet protruding from an edge of the rotatable testing member and having a piercing end; anda cover pivotally connected to the rotatable testing member and configured to cover at least the piercing end of the lancet and to be displaced from the piercing end of the lancet during rotation of the rotatable testing member. 2. The apparatus of claim 1, wherein an interior of the housing comprises a protrusion, and wherein rotation of the rotatable testing member causes the cover to be forced against the protrusion thereby displacing the cover from the piercing end of the lancet. 3. The apparatus of claim 1, wherein the apparatus is configured such that rotation of the rotatable testing member in a first direction causes displacement of the cover and such that subsequent rotation in a second, opposite direction allows lancing of a user's finger by the lancet. 4. The apparatus of claim 1, wherein the cover is pivotally connected to the rotatable testing member via an arm extending from the cover to the rotatable testing member. 5. The apparatus of claim 1, wherein the rotatable testing member further comprises a recess for receiving the cover when the cover is displaced from the piercing end of the lancet. 6. The apparatus of claim 1, wherein the cover is configured to be displaced during an initial rotation of the rotatable testing member in a first direction and wherein subsequent rotation of the rotatable testing member also in the first direction allows lancing of a user's finger by the piercing end of the lancet. 7. An apparatus comprising: a housing;a rotatable testing member comprising a generally circular shape, the rotatable testing member mounted to a rotatable shaft in the housing and the rotatable testing member being rotatable relative to the housing;the rotatable testing member further comprising a lancet protruding from an edge of the rotatable testing member and having a piercing end; anda cover coupled to the rotatable testing member, configured to cover at least the piercing end of the lancet, and configured to be displaced from the piercing end of the lancet during an initial rotation of the rotatable testing member in a first direction, wherein subsequent rotation of the rotatable testing member also in the first direction allows lancing of a user's finger by the piercing end of the lancet, and wherein the apparatus is configured such that the initial rotation of the rotatable testing member causes the piercing end of the lancet to pierce through an exterior surface of the cover. 8. The apparatus of claim 7, wherein the cover comprises a sleeve. 9. The apparatus of claim 8, the sleeve having a weakened end surface through which th... | Sanofi-Aventis Deutschland GmbH | A61B005/15 A61B005/151 A61B005/157
US10060788 | B2 | 2018-08-28 | Systems and methods for monitoring physiological parameters | 2014-08-26 | Described herein are systems and methods for mounting optical sensors in physiological monitoring devices worn by a user to sense, measure, and/or display physiological information. Optical sensors may be mounted in the rear face of the device, emit light proximate a targeted area of a user's body, and detect light reflected from the targeted area. The optical sensor may be mounted in a housing or caseback such that at least a portion of the optical sensor protrudes a distance from at least a portion of the housing. The protrusion distance may be adjustable such that a user may achieve a customized fit of the wearable device. Adjustment of the protrusion distance may also result in a customized level of contact and/or pressure between the optical sensor and the targeted area which may, in turn, result in more reliable and accurate sensing of physiological information. | 1. An apparatus for detecting a physiological parameter of a user, the apparatus comprising: a housing comprising an optical sensor and at least one circuit board coupled to the optical sensor, a portion of the housing configured for placement proximate a user's wrist;an attachment mechanism for securing the housing to the user's wrist,the optical sensor comprising at least one light source and at least one optical detector, the optical sensor configured for placement adjacent the user's wrist, at least a portion of the optical sensor extending a protrusion distance beyond the portion of the housing toward the user's wrist,wherein the protrusion distance is adjustable, andwherein the optical sensor portion is threadedly mated with the base portion such that rotation of the optical sensor portion in a first direction increases the protrusion distance and rotation of the optical sensor portion in a second direction decreases the protrusion distance, and wherein rotation of the optical sensor portion causes rotation of at least a portion of the at least one circuit board. 2. The apparatus of claim 1, wherein the optical sensor comprises more than one light source or more than one optical detector. 3. The apparatus of claim 1, the apparatus further comprising: a first planar extension of the at least one circuit board and a second planar extension of the at least one circuit board, the first planar extension spaced apart from the second planar extension; anda plurality of electrical connections extending between the first planar extension and the second planar extension. 4. The apparatus of claim 3, wherein one or more of the plurality of electrical connections are pogo pins. 5. The apparatus of claim 3, wherein rotation of the optical sensor portion causes the first planar extension of the at least one circuit board to rotate with respect to the second planar extension of the at least one circuit board. 6. The apparatus of claim 1, wherein the optical sensor portion comprises a central portion and an adjustment ring, the adjustment ring comprising an annular body encircling the central portion. 7. The apparatus of claim 6, wherein the rotation of the optical sensor portion in the first and second directions comprises rotating the adjustment ring independent of the central portion. 8. The apparatus of claim 7, further comprising one or more resilient members configured to urge the central portion toward the user's wrist. 9. The apparatus of claim 8, wherein the adjustment ring comprises a radially inward extending lip configured to retain the central portion within the optical sensor portion against a force exerted by the one or more resilient members. 10. An apparatus for sensing a physiological parameter of a user, the apparatus comprising: a caseback comprising a base portion and an optical sensor, the optical sensor configured for placement proximate a user's wrist and coupled to at least one circuit board comprising a first planar exten... | Physical Enterprises Inc. | G01J001/02 G01J001/04 A61B005/00 A61B005/1455 A61B005/024
US09772389 | B2 | 2017-09-26 | Method and magnetic resonance apparatus for image acquisition control with administration of contrast agent | 2014-06-11 | In a method and magnetic resonance apparatus to acquire diagnostic image data of a contrast agent-filled target area of a patient, a peak time of the test bolus in the target area is automatically determined, from which a wait period is then determined for administering the main bolus. After the main bolus has been administered to the patient, magnetic resonance images of the target area are acquired, and each is analyzed immediately after acquisition thereof to determine whether that image shows arrival of the contrast agent. If and when one of these images shows such arrival, an acquisition protocol is immediately started in order to acquire the diagnostic image data set. If none of these images shows arrival of the contrast agent, the protocol to acquire diagnostic image data is started after the wait period. | 1. A method to control acquisition of a diagnostic magnetic resonance image data set from at least a portion of a contrast agent-filled target area of a patient, comprising: after administering a test bolus of a contrast agent to the patient, said test bolus including less contrast agent than a subsequent main bolus to be administered to the patient to acquire the diagnostic magnetic resonance image data set, operating a magnetic resonance data acquisition scanner, adapted to receive the patient therein, to start and execute a magnetic resonance image data acquisition protocol in order to acquire first magnetic resonance images of a first acquisition area, which includes at least the portion of the target area to be acquired in said diagnostic magnetic resonance image data set;providing said first magnetic resonance images to a computerized processor and, in said processor, automatically evaluating the first magnetic resonance images to determine a peak time of said test bolus in said target area, said peak time being a point in time of maximum concentration of said contrast agent in said target area;in a diagnostic magnetic resonance image data acquisition protocol, acquiring said diagnostic magnetic resonance image data from the patient, and entering the diagnostic magnetic resonance image data into a memory organized as k-space having a k-space center into which said diagnostic magnetic resonance image data are entered at a time beginning after starting said diagnostic magnetic resonance image data acquisition protocol and, in said processor, calculating a wait period, which follows administration of said main bolus, as said peak time minus a duration until said entry of said diagnostic magnetic resonance image data into said k-space center begins after starting said magnetic resonance image data acquisition protocol;after administering said main bolus to the patient, operating said magnetic resonance data acquisition scanner to acquire, in chronological succession, a plurality of second magnetic resonance images of a second acquisition area of the patient, which includes at least a portion of the target area, in a monitoring interval that is situated within said wait period;successively providing said second magnetic resonance images to said processor immediately upon individual acquisition thereof and, in said processor, successively analyzing said second magnetic resonance images, as said second magnetic resonance images are supplied to said processor, to identify one of said second magnetic resonance images that shows arrival of said main bolus in said target area;upon identifying said one of said second magnetic resonance images that shows arrival of said main bolus in said target area, providing a signal from said processor to said magnetic resonance data acquisition scanner that terminates acquisition of said second magnetic resonance images and that immediately starts said diagnostic magnetic resonance image data acquisition protocol, ... | Siemens Aktiengesellschaft | G01R033/56 A61B005/055 A61B005/026
US09919104 | B2 | 2018-03-20 | Biological information measurement device | 2013-02-15 | The protrusion relates to a device comprising a main body case having a sensor mounting component, a measurement component that is connected to the sensor mounting component, a controller that is connected to this measurement component, and a display component that is connected to this controller. A communication component that is connected to the controller communicates pharmaceutical injection information and non-pharmaceutical-injection information to a specific pump. The controller performs communication at a first output when communicating non-pharmaceutical-injection information to the pump, and performs communication at a second output that is smaller than the first output when communicating pharmaceutical injection information to the pump. | 1. A biological information measurement device comprising: a main body case including a sensor mounting component, a measurement component, a controller, a display component, and a communication component;the measurement component connected to the sensor mounting component;the controller connected to the measurement component;the display component connected to the controller; andthe communication component connected to the controller and, wherein the communication component: transmits information to a pharmaceutical injection device, the information including pharmaceutical injection information and non-pharmaceutical-injection information,performs a first transmission output of the communication component when transmitting the non-pharmaceutical-injection information to the pharmaceutical injection device, andperforms a second transmission output of the communication component when transmitting the pharmaceutical injection information to the pharmaceutical injection device only when the communication component and the pharmaceutical injection device are in near field communication, wherein: the controller further determines whether a communication from the communication component to the pharmaceutical injection device at the second transmission output is possible, andwhen the controller determines that the communication from the communication component to the pharmaceutical injection device at the second transmission output is impossible due to an improper matching of the biological information measurement device and the pharmaceutical injection device, the display component either displays: (1) individual identification information about the biological information measurement device belonging to a different user, or(2) individual identification information about the pharmaceutical injection device along with the biological information measurement device belonging to the different user. 2. The biological information measurement device according to claim 1, wherein: the pharmaceutical injection information is at least one of pharmaceutical dose information, pharmaceutical dose calculation information, and individual information. 3. The biological information measurement device according to claim 1, wherein: when the controller is determining whether the communication from the communication component to the pharmaceutical injection device at the second transmission output is possible, the display component displays a message prompting removal of a sensor from the sensor mounting component. 4. The biological information measurement device according to claim 1, further comprising: the controller is further configured to detect whether a sensor is mounted to the sensor mounting component. 5. A biological information measurement method comprising: transmitting information to a pharmaceutical injection device from a communication component, the information including pharmaceutical information and non-pharmaceutical-injection information;transmittin... | Panasonic Healthcare Holdings Co., Ltd. | A61M005/172 A61M005/168 G06F019/00 A61B005/00 A61M005/142
US20140378795 | A1 | 2014-12-25 | DETERMINATION OF A PHYSIOLOGICAL PARAMETER | 2014-09-08 | Methods and systems are provided for analyzing a physiological signal by applying a continuous wavelet transform on the signal and comparing the wavelet transformation to a library of wavelet signatures corresponding to one or more physiological conditions and/or patient conditions. A pulse oximeter system may relate the wavelet transformation with one or more of the wavelet signatures based on filters and/or thresholds, and may determine that the wavelet transformation indicates that the patient of the physiological signal has a physiological condition indicated by the related wavelet signature. In some embodiments, the pulse oximeter system may use previous analyses in a neural network to update the library. Further, non-physiological components of the wavelet transformation may also be identified and removed. | 1. A method for generating a data library, comprising: acquiring a plurality of physiological signals associated with a physiological condition of a patient;performing a continuous wavelet transform on each physiological signal to generate a respective wavelet transform product for each physiological signal; andorganizing the wavelet transform products so that the wavelet transform products may be searched using a current wavelet transform product derived from a current physiological signal. 2. The method, as set forth in claim 1, wherein acquiring the plurality of physiological signals comprises acquiring the wavelet transform products. 3. The method, as set forth in claim 1, comprising saving the wavelet transform products to the data library. 4. The method, as set forth in claim 1, wherein the physiological condition of the patient comprises one or more of patient physiological data, recommendations, diagnoses, and patient characteristics. 5. The method, as set forth in claim 1, comprising organizing the wavelet transform products based on one or more of patient physiological data, recommendations, diagnoses, and patient characteristics. 6. The method, as set forth in claim 1, comprising acquiring the plurality of physiological signals from a pulse oximeter sensor of a pulse oximeter system. 7. The method, as set forth in claim 6, comprising organizing the wavelet transform products based on characteristics of the pulse oximeter system. 8. The method, as set forth in claim 6, wherein the pulse oximeter sensor comprises an encoder configured to transmit information indicative of a type of the pulse oximeter sensor to a processor that is configured to organize the wavelet transform products based on the type of the pulse oximeter sensor. 9. The method, as set forth in claim 1, comprising utilizing a supervised learning technique to update the wavelet transform products in the data library with the current wavelet transform product. 10. The method, as set forth in claim 9, wherein updating the wavelet transform products in the data library comprises categorizing the current wavelet transform product obtained from a patient based on one or both of the patient's age and the patient's gender so that the updated wavelet transform products may be searched using a future wavelet transform product derived from a future physiological signal. 11. A system for generating a data library, comprising: a processor configured to: acquire a plurality of physiological signals associated with a physiological condition of a patient;perform a continuous wavelet transform on each physiological signal to generate a respective wavelet transform product for each physiological signal; andorganize the wavelet transform products so that the wavelet transform products may be searched using a current wavelet transform product derived from a current physiological signal; anda memory configured to store the wavelet transform products. 12. The system, as set forth in... | - | G06F019/00 G06F019/24 G06F017/30 A61B005/1455 A61B005/00
US20140364755 | A1 | 2014-12-11 | DIAGNOSTIC APPARATUS | 2011-12-28 | A diagnostic apparatus includes a stethoscope, an electrocardiac detector, a control unit, and an external unit. A sound detector is a chest piece to make contact with a patient's skin, and includes a first detector to detect a relatively high frequency and a second detector to detect a relatively low frequency. The electrocardiac detector includes electrodes to detect potentials associated with heart beats, and is provided on each of the first and second detectors. The control unit converts electrocardiac signals detected by the electrocardiac detector into radio signals that are transmitted to the external unit. The external unit is a portable terminal apparatus, and includes a display unit formed by a liquid crystal panel on a front surface thereof, an operation part including operation buttons and ten-key, and patient selection buttons to select reading of data of patients. | 1. A diagnostic apparatus comprising: a stethoscope including a sound detector that detects body sounds, a tube having one end thereof communicating to the sound detector, and a pair of ear tubes branching from another end of the tube, and configured to detect the body sounds from end parts of the pair of ear tubes;an electrocardiac detector, provided on the sound detector, and configured to detect potentials associated with heart beats;a control unit, provided on the stethoscope, and configured to convert the potentials detected by the electrocardiac detector into radio signals and transmit the radio signals; andan external unit, provided separately from the stethoscope, and configured to receive the radio signals transmitted from the control unit and display waveforms based on the radio signals. 2. The diagnostic apparatus as claimed in claim 1, wherein the electrocardiac detector and the control unit are provided on a mounting base that is detachably mounted on the sound detector. 3. The diagnostic apparatus as claimed in claim 1, wherein the control unit includes a radio transmitter configured to convert the potentials detected by the electrocardiac detector into the radio signals; anda battery configured to supply power to the radio transmitter. 4. The diagnostic apparatus as claimed in claim 1, wherein the external unit is formed by a portable terminal apparatus including a radio receiver configured to receive the radio signals transmitted from the radio transmitter;a storage configured to store a change in the potentials from the radio receiver; anda display unit configured to display the waveforms based on the change in the potentials. 5. The diagnostic apparatus as claimed in claim 1, wherein the sound detector includes a first detector having a diaphragm configured to detect a high frequency of the body sounds; anda second detector having a rubber member, provided on a peripheral edge part of the sound detector, and configured to detect a low frequency of the body sounds,wherein the first detector and the second detector are selectable, andwherein the electrocardiac detector is provided on each of the first detector and the second detector. 6. A diagnostic apparatus comprising: a stethoscope unit including a sound detector configured to detect body sounds; anda terminal apparatus, provided separately from the stethoscope unit, and configured to receive radio signals transmitted from the stethoscope unit and display waveforms based on the radio signals and cardiac sound signals,wherein the stethoscope unit includes an electrocardiac detector configured to detect potentials associated with heart beats, a microphone configured to detect cardiac sound, and a radio transmitter configured to convert the potentials detected by the electrocardiac detector and the cardiac sound detected by the microphone into radio signals and transmit the radio signals to the terminal apparatus. 7. The diagnostic apparatus as claimed in claim 6, wherein t... | University of Tsukuba CYBERDYNE Inc. | A61B007/02 A61B005/0404
US20140379268 | A1 | 2014-12-25 | Method And Device For Preoperatively Predicting A Postoperative Horizontal Depth Of An Intraocular Lens In An Eye | 2012-05-03 | The present application relates to a method and a device for preoperatively predicting a postoperative horizontal depth of an intraocular lens in a patient's eye. Parameter values are provided, said parameters including a first parameter as the depth of an anterior chamber of human eyes, a second parameter as a horizontal length of human eyes, and a third parameter as a postoperative position of intraocular lenses in human eyes. Specific triplets of values are selected from said values as main interpolation nodes, each triplet of values comprising a value for each of the three aforementioned parameters, and the main interpolation nodes are entered into a three-dimensional coordinate system that is spanned by the three parameters. The main interpolation nodes are connected by edge connecting lines, and a predictive network that is unevenly formed in the three-dimensional coordinate system is generated at least using the positions of the edge connecting lines in order to predict the postoperative horizontal depth of the intraocular lens in the patient's eye. | 1. Method for preoperative prediction of a postoperative horizontal depth (postopeIOLE, postopeIOLE*) of an intraocular lens in a patient's eye, in which values of parameters are provided, wherein the parameters include a first parameter as the depth (preopACD) of an anterior chamber of human eyes, a second parameter as the horizontal length (preopAL) of human eyes and a third parameter as the postoperative position of intraocular lenses in human eyes, wherein specific value triplets with each one value of the three mentioned parameters are selected from these values as main interpolation nodes and the main interpolation nodes are entered into a three-dimensional coordinate system spanned by the three parameters, wherein main interpolation nodes are connected by edge connecting lines, and at least by the positions of the edge connecting lines, a predictive network unevenly shaped in the three-dimensional coordinate system for predicting the postoperative horizontal depth (postopeIOLE, postopeIOLE*) of the intraocular lens in the patient's eye is generated, wherein parameters of the patient's eye are measured and provided for the prediction of the depth, and depending on the measured parameters of the patient's eye and on the predictive network, the postoperative horizontal depth (postopeIOLE, postopeIOLE*) is determined and provided. 2. The method according to claim 1, wherein the postoperative horizontal depth (postopeIOLE, postopeIOLE*) of the intraocular lens in the patient's eye to be preoperatively predicted is determined depending on at least one connecting line contributing to the generation of the predictive network. 3. The method according to claim 1, wherein the predictive network is generated from a plurality of partial meshes, and the main interpolation nodes are selected such that they each are vertices of at least one partial mesh, in particular the main interpolation nodes are selected such that the partial meshes are spanned as rectangles upon projection of the edge connecting lines bounding them into the coordinate plane, which is spanned by the mutually perpendicular coordinate axes for the parameter of the depth (preopACD) of the anterior chamber and the parameter of the length (preopAL) of the human eye, and constitute quadrants of the overall area, in particular the rectangles are introduced into the coordinate system such that the edge connecting lines extend parallel to the coordinate axes between each two vertices of a partial mesh upon projection of the edge connecting lines into the coordinate plane, which is spanned by the mutually perpendicular coordinate axes for the parameter of the depth (preopACD) of the anterior chamber and the parameter of the length (preopAL) of the human eye. 4. The method according to claim 1, wherein the main interpolation nodes are selected such that the lengths of the edge connecting lines of the quadrants projected into a coordinate plane spanned by the coordinate axes characterized by ... | CARL ZEISS MEDITEC AG | A61B005/00 A61B003/10 A61F009/007
US20140378853 | A1 | 2014-12-25 | Universal wearable limb band mounting, powering and providing an antenna for, diverse physiological sensors and monitors | 2012-05-17 | A band, or bracelet, is semi-permanently attachable to, and wearable about, a limb of the human body. The limb band is in the physical form of a familiar, and well-accepted, flexible plastic hospital-type wrist bracelet. As well as providing a physical platform to attach, and to mount, any of a large number of diverse portable electronic physiological, motion and like sensors of the human body and its condition, the limb band houses, and electrically connects, any of (1) a battery that is preferably rechargeable, (2) a solar cell for recharging the battery, (3) an antenna, and/or (4) a universal electronic signal connector (such as a miniature USB connector port). In this manner the limb band economically serves as a universal platform for mounting, supplying power and/or abetting wireless and wired communication to and from, wearable electronic sensors and monitors of humans and animals. | 1. A wearable limb band comprising: a flexible strap body adaptable to wrap around the circumference of a limb of a human;a rechargeable battery housed in the strap body;a solar cell housed in the strap body converting light energy to electricity for recharging the battery; anda platform area on the strap where a wearable sensor is mountable so as to be both physically transported and electrically connected to the battery. 2. The limb band according to claim 1 further comprising: an antenna within the strap body;wherein a sensor mountable at the platform area electrically connects to the antenna for wireless radio communication. 3. The limb band according to claim 1 wherein the platform further comprises: a plugjack mounted to the strap body, electrically connected to any sensor mounted at the platform, and presenting a plug to which a wired electrical signal connection can be made. 4. The lib band according to claim 3wherein the plugjack supports both mechanical and electrical quick connection/dis-connection of any wired electrical signal connection. 5. The limb band according to claim 1wherein the platform is in the topological shape of an annular ring having and presenting within the body of the annulus both mechanical and electrical connections to a mounted and electrically connected sensor, and also permitting this sensor when mounted to make unobstructed contact with the flesh of the human's limb through the central aperture to the annular ring. 6. The limb band according to claim 1wherein each of the flexible strap body, the rechargeable battery and the solar cell are water resistant and impervious to damage from wear upon the limb of the human. 7. The limb band according to claim 1wherein the a flexible strap body is adjustable in fit to the limb. 8. The limb band according to claim 1wherein at least one of the flexible strap body, rechargeable battery and solar cell bear externally visible indicia identifying an individual wearing the bracelet.’ 9. The limb band according to claim 1wherein rechargeable battery is flexible with the flexible strap body. 10. The limb band according to claim 1wherein solar cell is flexible with the flexible strap body. 11. The limb band according to claim 1 further comprising: an electronic sensor, affixed to the flexible strap body and powered by the battery, of the vitality of a person wearing the bracelet. 12. The limb band according to claim 11 wherein the electronic sensor of vitality comprises: a heartbeat sensor. 13. The limb band according to claim 13 wherein the electronic heartbeat sensor of vitality comprises: an optical pulse detector. 14. The limb band according to claim 11 further comprising: a radio, affixed to the electronic sensor and powered by the battery, for reporting by radio the results of the vitality sensing. 15. The limb band according to claim 1 further comprising: an electronic GPS sensor, affixed to the flexible band and powered by the battery, sensing the location ... | - | A61B005/024 A61B005/0245
US20140358036 | A1 | 2014-12-04 | Bodily Fluid Sample Collection and Transport | 2014-07-30 | Bodily fluid sample collection systems, devices, and method are provided. The device may comprise a first portion comprising at least a sample collection channel configured to draw the fluid sample into the sample collection channel via a first type of motive force. The sample collection device may include a second portion comprising a sample vessel for receiving the bodily fluid sample collected in the sample collection channel, the sample vessel operably engagable to be in fluid communication with the collection channel, whereupon when fluid communication is established, the vessel and/or another source provides a second motive force different from the first motive force to move a majority of the bodily fluid sample from the channel into the vessel. | 1-95. (canceled) 96. A method of performing two or more laboratory tests with a small volume bodily fluid sample from a single subject, the method comprising: at a sample collection site, puncturing the skin of a subject to release a small volume bodily fluid sample from the subject;collecting the released sample into at least a first vessel and a second vessel, wherein a first portion of the sample is collected into the first vessel and a second portion of the sample is collected into the second vessel, wherein the first portion of the sample is collected into the first vessel through a first sample collection channel and the second portion of the sample is collected into the second vessel through a second sample collection channel, and wherein the total volume of the collected sample is no greater than 400 microliters;transporting the first vessel and the second vessel from the sample collection site to a sample receiving site; andperforming at the sample receiving site one or more steps of a first laboratory test with at least a portion of the first portion of the sample and one or more steps of a second laboratory test with at least a portion of the second portion of the sample. 97. The method of claim 96, wherein the first sample collection channel is supported in a sample collection device, wherein the sample collection device further supports the first vessel. 98. The method of claim 97, wherein both the first sample collection channel and the second sample collection channel are supported the sample collection device, and wherein the sample collection device supports both the first vessel and second vessel. 99. The method of claim 98, wherein the first sample collection channel and the second sample collection channel share an initial common channel which splits into the first sample collection channel and the second sample collection channel. 100. The method of claim 96, wherein the first sample collection channel and the second sample collection channel each contain an anticoagulant therein, such that the anticoagulant in the first sample collection channel is introduced into the first portion of the sample as it passes through the first sample collection channel to the first vessel and the anticoagulant in the second sample collection channel is introduced into the second portion of the sample as it passes through the second sample collection channel to the second vessel. 101. The method of claim 100, wherein the anticoagulant in the first sample collection channel is different than the anticoagulant in the second sample collection channel. 102. The method of claim 101, wherein the anticoagulant in the first sample collection channel is EDTA and the anticoagulant in the second sample collection channel is heparin. 103. The method of claim 96, wherein the sample collection site and sample receiving site are separated by at least 1 kilometer. 104. The method of claim 96, wherein the first vessel and second vessel arrive at the s... | - | A61B005/15 A61B005/151
US20140357969 | A1 | 2014-12-04 | LASER SCANNING METHOD FOR MEASURING IN VIVO SUBSTANCES | 2012-12-17 | In a laser scanning method for measuring in vivo substances, wavelength of the anti-Stokes line is made greater than wavelength absorption band of the specific substance, the wavelength of the probe light is shifted from the wavelength of the anti-Stokes line by a shift amount of Raman scattering of the specific substance, and the wavelength of the Stokes light is shifted from the wavelength of the probe light by the shift amount of the Raman scattering of the specific substance. According to this, density (concentration and distribution) of lutein in an eye fundus is measured quantitatively and non-invasively from a signal strength level of the anti-Stokes line.1 | 1. A laser scanning method for measuring in vivo substances in which specific substance in living organism is irradiated with probe light and Stokes light having different wavelengths, thereby generating anti-Stokes line, and density of the specific substance is measured from a signal strength level of the anti-Stokes line, wherein wavelength of the anti-Stokes line is made greater than wavelength absorption band of the specific substance,the wavelength of the probe light is shifted from the wavelength of the anti-Stokes line by a shift amount of Raman scattering of the specific substance, andthe wavelength of the Stokes light is shifted from the wavelength of the probe light by the shift amount of the Raman scattering of the specific substance. 2. The laser scanning method for measuring in vivo substances according to claim 1, wherein the specific substance is lutein existing in an eye fundus, and the wavelength of the anti-Stokes line is 550 nm or more. 3. The laser scanning method for measuring in vivo substances according to claim 2, wherein the wavelength of the anti-Stokes line is 700 nm or less. 4. A laser scanning device for measuring in vivo substances in which specific substance in living organism is irradiated with probe light and Stokes light having different wavelengths, thereby generating anti-Stokes line, and density of the specific substance is measured from a signal strength level of the anti-Stokes line, wherein the laser scanning device for measuring in vivo substances comprises a laser device using visible 2 wavelength laser by pulse operation, and a confocal optical system which focuses the probe light at the living organism and which detects only a signal generated from a light focused point,wavelength of the anti-Stokes line is made greater than wavelength absorption band of the specific substance,the wavelength of the probe light is shifted from the wavelength of the anti-Stokes line by a shift amount of Raman scattering of the specific substance, andthe wavelength of the Stokes light is shifted from the wavelength of the probe light by the shift amount of the Raman scattering of the specific substance and this wavelength of the Stokes light is used. | - | A61B005/1455 A61B005/145 A61B003/12 G01N021/65
US08912895 | B2 | 2014-12-16 | Medical device having a reminder function | 2010-06-07 | There is provided a medical device having a reminder function, the medical device comprising a reminder generator for issuing a reminder to a user to perform a predetermined action with the medical device; and a controller for selecting the reminder from a plurality of available reminders and for controlling the reminder generator to issue the selected reminder in accordance with a reminding schedule; wherein the controller is configured to maintain a measure of the effectiveness of each of said available reminders and to select the reminder from the plurality of available reminders based on said measures. | 1. A medical device having a reminder function, the medical device comprising: a reminder generator for issuing a reminder to a user to perform a predetermined action with the medical device; anda controller for selecting the reminder from a plurality of available reminders and for controlling the reminder generator to issue the selected reminder in accordance with a reminding schedule;wherein the controller is configured to maintain a measure of the effectiveness of each of said available reminders and to select the reminder from the plurality of available reminders based on said measures;wherein the effectiveness of an available reminder is an extent to which the available reminder is successful in achieving user compliance in performing the predetermined action. 2. The medical device as claimed in claim 1, wherein the controller is configured to maintain a measure of effectiveness of each of said available reminders that is based on the average time difference between the issue of said reminder and the user performing the predetermined action. 3. The medical device as claimed in claim 2, wherein, after issue of a reminder, the controller is configured to update the measure of effectiveness for said reminder usingupdated_effectiveness=nr_times⁢_used⁢_before+1new_time⁢_lapse+nr_times⁢_used⁢_beforeprevious_effectivenesswhere nr_times_used_before is the total number of times that the reminder has been issued, new_time_lapse is the time between the issue of the reminder and the user performing the predetermined action and previous_effectiveness is the value of the measure of the effectiveness for said reminder before said reminder was issued. 4. The medical device as claimed in claim 1, wherein the controller is configured to select the reminder from the plurality of available reminders having the highest measure of effectiveness. 5. The medical device as claimed in claim 1, wherein the controller is configured to select the reminder from a subset of the plurality of available reminders, the reminders in the subset having the highest measures of effectiveness. 6. The medical device as claimed in claim 1, wherein the controller is further configured to operate in a training mode in which the controller selects a reminder from the plurality of available reminders at random. 7. The medical device as claimed in claim 1, wherein the controller is further configured to operate in a training mode in which the controller selects a reminder from the plurality of available reminders that has been used the least times. 8. The medical device as claimed in claim 1, wherein the controller is configured to select the reminder from the plurality of available reminders statistically using the measures of the effectiveness and a random contribution. 9. The medical device as claimed in claim 1, wherein the controller is configured to select the reminder from the plurality of available reminders by using probabilistic selection in which each reminder has an as... | Koninklijke Philips N.V. | G08B001/00 G04F008/00 G06F019/00 A61J007/04 A61B005/00
US08920336 | B1 | 2014-12-30 | Simultaneous multiple method out-patient uterus biopsy device and method | 2013-08-27 | A biopsy device, comprising a flexible coaxial structure, comprising an obturator within a sheath, the obturator being adapted to be displaced with respect to the sheath along the coaxial axis by a force applied at a proximal end; a disruptor, at a distal end of the obturator, adapted to disrupt a tissue surface to free cells therefrom, having a first position covered within the sheath and a second position freely extending beyond the sheath; an element, having a fixed position on the obturator, and a close clearance with respect to an inner surface of the sheath, such that a retraction of the obturator within the sheath causes an associated change in pressure in a space between the obturator distal to the element and the sheath, to thereby draw fluid proximate to an end of the sheath within the sheath. | 1. A biopsy device, comprising: a sheath surrounding a bidirectionally axially displaceable guidewire;a terminal region of the guidewire which is axially extendable beyond the sheath in a first state and axially withdrawn into the sheath in a second state, having a plurality of bristles extending from the guidewire, forming a brush having a diameter larger than an inner diameter of the sheath in the first state;a sampling space without bristles proximal to the terminal region of the guidewire with respect to the sheath, configured to contain a sample of fluid and cells; anda tight-fitting ring surrounding the guidewire configured to generate suction to draw the fluid and cells surrounding a distal end of the sheath into the sampling space during retraction of the guidewire into the sheath due to an axial force on the guidewire away from the terminal region. 2. The biopsy device according to claim 1, wherein the plurality of bristles extend normal to an axis of the guidewire. 3. The biopsy device according to claim 1, further comprising a blunt cap at a tip of the terminal region. 4. The biopsy device according to claim 1, wherein the brush is configured to act as a helical screw element. 5. The biopsy device according to claim 4, wherein the flexible coaxial structure is adapted to convey a torque along the guidewire from the control end to the sampling end and to rotate within the sheath, such that the bristles have at least two axes of movement with respect to the sheath. 6. The biopsy device according to claim 1, wherein the guidewire comprises a spirally twisted flexible wire and the plurality of bristles fixed within the spirally twisted wire. 7. The biopsy device according to claim 1, wherein the sheath comprises a plastic tube having visible distance markings. 8. The biopsy device according to claim 1, wherein the tight fitting ring formed around the guidewire acts as a piston within the sheath as a cylinder. 9. An endometrial biopsy device, comprising a cylindrical tube configured for insertion into the cervical os which does not collect tissue samples before insertion into the cervical os, having a guidewire configured to supply an axial and a rotational force on a biopsy end having flexible tissue sampling bristles extending from the guidewire, a sampling space without bristles proximal to the biopsy end, and a piston-like structure proximal to the sampling space configured to create a vacuum within the cylindrical tube during withdrawal of the guidewire into the cylindrical tube by a tension on the giudewire, wherein in a sampling state, the flexible tissue sampling bristles extend to a diameter beyond an inner diameter of the cylindrical tube and are configured to dislodge cell aggregates from an inner wall of the uterus by movement of the guidewire within the cylindrical tube. 10. The endometrial biopsy device according to claim 9, wherein the cylindrical tube is 1-3 mm diameter and 30-40 cm long, and the guidewire is longer... | - | A61B005/00
US08909317 | B1 | 2014-12-09 | Electrode kit for easy and fast deployment in electroencephalogram acquisition and monitoring applications | 2013-07-15 | Electrodes for use in electroencephalographic recording, including consciousness and seizure monitoring applications, have novel features that speed, facilitate or enforce proper placement of the electrodes, including any of alignment indicators, tabs and juts, color coding, and an insulating bridge between reference and ground electrodes which ensures a safe application distance between the conductive regions of the two electrodes in the event of cardiac defibrillation. A method of using a set of at least four such electrodes is also disclosed. | 1. A set of electroencephalographic monitoring electrodes comprising: at least four electrodes, including a first electrode for the patient's right temple, a second electrode for the patient's left temple, a reference electrode, and a ground electrode, each electrode having a front, a back, and bottom, top, left, and right sides, each electrode back having a conductive region surrounded by an insulating region;at least part of the back of each electrode being adhesive or sticky for application to skin;each electrode front being visually distinct from the fronts of the other electrodes;the right temple electrode, left temple electrode, and reference electrode each having on their fronts one or more alignment indicators that visually aid in the proper placement of each of those electrodes by visually indicating electrode placement position and direction. 2. The electrode set of claim 1, wherein the planar distance between the conductive regions of the reference electrode and the ground electrode is enforced by a continuous insulating region between the two conductive regions, and said distance is at least the minimum effective distance for preventing electrical conduction between the two electrodes during cardiac defibrillation. 3. The electrode set of claim 1, wherein the one or more alignment indicators consist of one or more of dots, lines, arrows, crosses, or daggers, and said alignment indicators are one or more of marked, etched or stamped on the electrode fronts. 4. The electrode set of claim 1, wherein at least one electrode is a pre-gelled electrode having a spongy well of electrically conductive gel. 5. The electrode set of claim 1, wherein at least one electrode is a dry electrode having surface features. 6. The electrode set of claim 1, wherein each electrode has an independent connector for connecting to an electrode lead. 7. The electrode set of claim 6, wherein at least one connector is a standard electrode snap connector. 8. The electrode set of claim 7, wherein at least one connector is not a standard electrode snap connector. 9. A method of using a set of electroencephalographic monitoring electrodes comprising the steps of: before or after either of the following two steps, peeling a right temple electrode from a backing, the electrode comprising a front, a back, a bottom, top, left and right sides, and applying the right temple electrode to a patient having a forehead, a right temple, a left temple, an eyeline, and a right and left eye, such that one or more alignment indicators on the front of the right temple electrode align with the eye line of the patient and point to the right side of the patient's right eye;after or before the preceding step or the following step, peeling a left temple electrode from a backing, the electrode comprising a front, a back, a bottom, top, left and right sides, and applying the left temple electrode to the left temple of the patient such that one or more alignment indicators on the front... | NeuroWave Systems Inc. | A61B005/0478
US08920342 | B2 | 2014-12-30 | Single-use lancet sensor assembly and meter | 2013-05-09 | A single-use lancet cartridge for inserting into a multi-use lancet driver assembly of a meter housing includes an elongated lancet housing with an open end, a lancet within the lancet housing and movable between a retracted and resting orientation to a piercing orientation through the open end, and a re-use prevention component that is a rotated drive wing incorporated within the lancet cartridge and oriented to cooperatively engage with a driver piston of the multi-use lancet driver assembly only one time thereby preventing the lancet from being moved into a piercing orientation a second time. | 1. A single-use lancet cartridge for inserting into a multi-use lancet driver assembly, the single-use lancet cartridge comprising: an elongated lancet housing with an open end;a lancet within the lancet housing and movable between a retracted and resting orientation to a piercing orientation through the open end; anda re-use prevention component incorporated within the lancet cartridge and oriented to cooperatively engage with a driver piston of the multi-use lancet driver assembly external to the lancet cartridge only one time thereby preventing the lancet from being moved into a piercing orientation a second time, the re-use prevention component being a rotatable drive wing having at least a first drive wing portion directly connected to a lancet body of the lancet and rotatable between a first position and a second position wherein the first position has the first drive wing portion extending laterally from a side of the lancet and wherein the second position has the first drive wing portion failing to extend beyond the side of the lancet, wherein when the first drive wing portion is in the first position the first drive wing portion is presented for cooperative engagement with the driver piston and when in the second position the first drive wing portion is incapable of cooperative engagement with the driver piston. 2. The single-use lancet cartridge of claim 1 wherein the rotatable drive wing has a second drive wing portion directly connected to the lancet body of the lancet opposite the first drive wing portion and rotatable between a first position and a second position wherein the first position has the second drive wing portion extending laterally from an opposite side of the lancet and wherein the second position has the second drive wing portion failing to extend beyond the side of the lancet wherein when the second drive wing portion is in the first position the second drive wing portion is presented for cooperative engagement with the driver piston and when in the second position the second drive wing portion is incapable of cooperative engagement with the driver piston. 3. The single use lancet cartridge of claim 2 further comprising an anti-rotation wing stop cooperatively engageable with the second drive wing portion. 4. The single-use lancet cartridge of claim 1 further comprising a test strip integrally connected to the elongated lancet housing. 5. A lancet system with safety feature, the system comprising: a multi-use lancet driver assembly having a driver piston, the multi-use lancet driver assembly contained within a meter housing; anda single-use lancet cartridge having a lancet housing with an open end, a lancet within the lancet housing and movable between a retracted and resting orientation to a piercing orientation through the open end, and a re-use prevention component incorporated within the lancet cartridge and oriented to cooperatively engage with the driver piston of the multi-use lancet driver assembly only on... | Nova Biomedical Corporation | A61B005/00 A61B005/15 A61B005/145 A61B005/151 A61B005/157 A61B019/00
US08909351 | B2 | 2014-12-09 | Implantable medical devices and systems having dual frequency inductive telemetry and recharge | 2011-02-02 | Implantable devices and related systems utilize coils or coil portions of a coil for inductive telemetry at one frequency and recharge at another frequency. The coils or coil portions are included in one or more tank circuits that share at least one node between the coils or coil portions. The recharge application may be provided with variations for aspects including power management and rectification. The telemetry application may be provided with variations for aspects including receiver connectivity for the downlink and coil driving for the uplink. | 1. An implantable medical device, comprising: a first tank circuit that is tuned to a first frequency and that comprises a first coil portion and a separate first capacitance electrically connected in a series combination directly with the first coil portion;a second tank circuit that is tuned to a second frequency that is different than the first frequency and the second tank circuit further comprising a second coil portion and a separate second capacitance electrically connected in a series combination directly with the second coil portion, the series combination of the second coil portion and the second capacitance being directly electrically connected to the series combination of the first coil portion and the first capacitance with a connection point between the first tank circuit and the second tank circuit establishing a first node;a receiver with at least one input that is electrically connected directly to the second coil portion or the second capacitance and not directly electrically connected to the first coil portion and the first capacitance;a battery;a rectifier electrically coupled between the battery and across at least one of the first coil portion and the first capacitance of the first tank circuit;andmedical circuitry electrically coupled to the battery. 2. The implantable medical device of claim 1, wherein the first coil portion and the second coil portion are geometrically oriented so that current of the first tank circuit sums with current of the second tank circuit at the first node. 3. The implantable medical device of claim 1, wherein the receiver is connected across the second coil portion. 4. The implantable medical device of claim 1, wherein the rectifier is a full-wave rectifier. 5. The implantable medical device of claim 4, wherein the first tank circuit comprises a second node on a side of the first tank circuit opposite the first node, wherein the rectifier comprises a first pair of diodes where a first diode of the first pair is electrically connected between the first node of the first tank circuit and ground and a second diode of the first pair is electrically connected between the second node of the first tank circuit and the battery allowing current flowing through the first tank circuit in a first direction to be directed to the battery and a second pair of diodes where a first diode of the second pair is electrically connected between the second node of the first tank circuit and ground and a second diode of the second pair is electrically connected between the first node of the first tank circuit and the battery allowing current flowing through the first tank circuit in a second direction to be directed to the battery. 6. The implantable medical device of claim 1, further comprising a switch electrically coupled between one side of the rectifier and ground, and a controller setting the switch to an open state to provide full wave rectification and setting the switch to a closed state to provide half wa... | Medtronic, Inc. | A61N001/00 A61N001/372 A61N001/378 A61B005/00
US08900163 | B2 | 2014-12-02 | Medical device for navigation through anatomy and method of making same | 2007-07-31 | Medical devices for navigation through anatomy, including guidewires, which may have a core wire, a slotted tubular member, or both. Embodiments may have coils, including non-circular cross-section edge-wound marker coils, extended coil tips, and soldered or glued mesial joint coils. Core wires may have a step, ridge, or taper at the joints to the tubular member, and may be flattened at the distal tip. Radiopaque material may be located inside the tubular member, and the distal tip may be heat treated to make it shapeable. Additional tubular members or coils may be used concentrically or in line and may enhance flexibility, provide radiopacity, reduce friction, or reduce material or manufacturing cost. Tubular members may be chamfered or tapered continuously or incrementally. Slots may be arranged in groups, such as groups of three, and may be equal in depth or unequal in depth to provide a steerable or compressible tip. | 1. A medical device, comprising: an elongate core member having a proximal region and a distal region;a tubular member disposed over the distal region, the tubular member having a plurality of slots formed therein and having a longitudinal axis;a material disposed between the elongate core member and the tubular member, wherein the material fills or partially fills at least some of the slots;wherein the tubular member includes a nickel-titanium alloy;wherein the plurality of slots are arranged in a plurality of groups that are disposed at the same position along the longitudinal axis of the tubular member; andwherein each of the plurality of groups includes three or more slots. 2. The medical device of claim 1, wherein the plurality of groups includes a first group of slots and a second group of slots adjacent to the first group of slots, and wherein the first group of slots is rotated at an angle of rotation relative to the second group of slots. 3. The medical device of claim 2, wherein the angle of rotation is 60 degrees. 4. The medical device of claim 2, wherein the angle of rotation is 1 to 20 degrees. 5. The medical device of claim 2, wherein the angle of rotation is (140 to 220 degrees) divided by the number of slots in each group. 6. The medical device of claim 2, wherein the angle of rotation is (155 to 205 degrees) divided by the number of slots in each group. 7. The medical device of claim 2, wherein the angle of rotation is (175 to 185 degrees) divided by the number of slots in each group. 8. The medical device of claim 2, wherein the angle of rotation is (180 degrees) divided by the number of slots in each group. 9. The medical device of claim 2, wherein the angle of rotation is (180 degrees divided by the number of slots in each group) plus or minus 1 to 10 degrees. 10. The medical device of claim 1, wherein each of the slots in at least one of the groups are equally spaced around the longitudinal axis of the tubular member. 11. The medical device of claim 1, wherein at least some of the slots in at least one of the groups are equally sized. 12. The medical device of claim 11, wherein all of the slots in at least one of the groups are equally sized. 13. The medical device of claim 1, wherein at least some of the slots in at least one of the groups are unequally sized. 14. The medical device of claim 1, wherein at least some of the slots in at least one of the groups are unequally spaced around the longitudinal axis of the tubular member. 15. The medical device of claim 14, wherein at least every other group of slots includes slots that are unequally spaced around the longitudinal axis of the tubular member. 16. The medical device of claim 14, wherein the tubular member includes a tube center, wherein the tubular member includes a plurality of beams that are disposed between each of the slots within a group, and wherein the at least some of the beams are offset from the tube center. 17. The medical device of claim 16,... | Precision Vascular Systems, Inc. | A61B005/00 A61M025/00 A61M025/01 A61M025/09
US08917184 | B2 | 2014-12-23 | Analyte testing method and system | 2009-03-20 | Various systems and methods of operating an analyte measurement device is provided. The device has a display, user interface, processor, memory and user interface buttons. In one example, one of the methods can be achieved by measuring an analyte with the analyte measurement device; displaying a value representative of the analyte; prompting a user to activate a test reminder; and activating the test reminder to remind a user to conduct a test measurement at a different time. Other methods and systems are also described and illustrated. | 1. A method of operating an analyte measurement device having a display, user interface, processor, memory and user interface buttons, the method comprising: measuring an analyte with the analyte measurement device;displaying a value representative of the analyte on the display of the device;after the displaying step, prompting a user to activate a test reminder;activating a user interface button of the device to activate the test reminder for a user to conduct a test measurement at a different time; andthe device disabling all of the user interface buttons except for the user interface button used for activation of the test reminder. 2. The method of claim 1, in which the prompting comprises repetitively flashing on the display an icon representative of one of the user interface buttons to prompt a selection of such user interface button. 3. The method of claim 1, in which the prompting comprises illuminating one of the user interface buttons to prompt a selection of such user interface button. 4. The method of claim 1, in which the user interface buttons comprise an up button, a down button, an enter button, and a test reminder button. 5. The method of claim 1, in which the test reminder comprises at least one of a before meal test reminder or an after meal test reminder. 6. The method of claim 5, in which the test reminder comprises an after meal test reminder. 7. The method of claim 1, in which the prompting comprises always prompting a user whenever a measuring step has been completed. 8. The method of claim 1, in which the prompting comprises prompting a user whenever a previous measuring step was taken before a meal. 9. The method of claim 1, in which the activating comprises storing in memory the different time including a date to display the test reminder. 10. The method of claim 1, in which the analyte measurement device comprises a glucose meter. 11. The method of claim 1, in which the measuring comprises: inserting a test strip into a strip port provided by the measurement device; anddepositing a blood sample on a testing portion of the test strip without entering a calibration parameter for the test strip. 12. The method of claim 1, in which the measuring comprises inserting a test strip into a strip port provided by the measurement device;inputting a calibration parameter for the test strip via the user interface buttons of the device; and depositing a blood sample on a testing portion of the test strip. 13. The method of claim 1, in which the inserting comprises turning on the measurement device when the strip is fully inserted into the strip port. 14. The method of claim 1, further comprising selecting a plurality of menus to be displayed. 15. The method of claim 14, in which the plurality of menus comprise at least one time for the test reminder. | Lifescan Scotland Limited | G08B021/00 G06F019/00 H04N021/472 G06F003/023 A61B005/145 H04N021/485 H04N021/482
US08902941 | B2 | 2014-12-02 | Methods and apparatus for swept-source optical coherence tomography | 2010-12-30 | In one embodiment of the invention, a semiconductor optical amplifier (SOA) in a laser ring is chosen to provide low polarization-dependent gain (PDG) and a booster semiconductor optical amplifier, outside of the ring, is chosen to provide high polarization-dependent gain. The use of a semiconductor optical amplifier with low polarization-dependent gain nearly eliminates variations in the polarization state of the light at the output of the laser, but does not eliminate the intra-sweep variations in the polarization state at the output of the laser, which can degrade the performance of the SS-OCT system. | 1. A clock generator for generating a clock signal from laser light, the clock generator comprising: an interferometer having a dual optical output and an input, the interferometer receiving laser light at the input and the interferometer having an optical imbalance;a first photodetector and a second photodetector, each photodetector in optical communication with a respective one of the dual optical outputs of the interferometer, and each photodetector having an output;a multiplier having an output and having a first input in electrical communication with the output of the first photodetector and second input in electrical communication with the output of the second photodetector;a zero-crossing detector having an electrical input in electrical communication with the output of the multiplier, the output of the zero-crossing detector being the generated clock signal. 2. The clock generator of claim 1 further comprising a first bandpass filter in electrical communication between the output of one photodetector and the first input of the multiplier and a second bandpass filter in electrical communication between the output the other photodetector and the second input of the multiplier. 3. The clock generator of claim 2 further comprising a frequency multiplier having an input in electrical communication with the output of the bandpass filter and having an output in electrical communication with the input of the zero-crossing detector. 4. The clock generator of claim 1 wherein the interferometer is a phase splitting interferometer and the optical outputs of the interferometer have equal intensity but are shifted by 90 degrees. 5. A method for generating a clock signal from laser light comprising the steps of: receiving the laser light with an interferometer having a dual optical output, the interferometer having an optical imbalance;detecting the received laser light with a pair of photodetectors, each photodetector in optical communication with a respective one of the dual optical outputs of the interferometer, and each photodetector having an output;multiplying the output of the first photodetector and the output of second photodetector; anddetecting the zero-crossing of the result of multiplying the output of the first photodetector and the second photodetector, the result of the detection being the generated clock signal. 6. The clock generator of claim 1 wherein the multiplier multiplies a signal received from the first input by a signal received from the second input. 7. A clock generator for generating a clock signal from laser light, the clock generator comprising: an interferometer having a dual optical output and an input, the interferometer receiving laser light at the input and the interferometer having an optical imbalance;a first photodetector and a second photodetector, each photodetector in optical communication with a respective one of the dual optical outputs of the interferometer, and each photodetector having an output;a mul... | LightLab Imaging, Inc. | H01S005/00 G01B009/02 A61B005/00
US08923948 | B2 | 2014-12-30 | System and method for determining mechanical properties of bone structures | 2011-06-02 | Systems and methods for characterizing bone structures are provided for characterizing bone structures. In the system and method, one or more 1H NMR or MRI signals associated with a bone structure are obtained. Thereafter one or more signal parameters are computed from the obtained signals, where each of the signal parameters comprising at least one of a relaxation rate constant or a corresponding signal amplitude associated with a component of the obtained signals defined by a T2 value or a range of T2 values. Finally, the mechanical properties or fracture risk for the bone structure are determined based on the computed signal parameters and stored correlation data. | 1. A method, comprising: obtaining 1H signals-associated with a bone structure for a range of T2 values by applying a pulse sequence configured to cause bone tissue to generate the 1H signals corresponding to the range of T2 values, the 1H signals comprising nuclear magnetic resonance (NMR) signals or magnetic resonance imaging (MRI) signals;computing one or more signal parameters from the 1H signals, each of the signal parameters comprising a signal amplitude for a pre-defined sub-range of T2 values corresponding to a proton type within the range of T2 values; anddetermining at least one of mechanical properties or fracture risk for the bone structure based on the signal parameters and stored correlation data that correlates the at least one of the mechanical properties or the fracture risk to values to each of the signal parameters. 2. The method of claim 1, wherein the bone structure comprises a first of a plurality of bones structures in a patient, wherein the method further comprises: estimating mechanical properties or fracture risk for a second of the plurality of bone structures in the patient based on the mechanical properties or fracture risk for the first of the plurality of bones structures. 3. The method of claim 1, wherein the step of obtaining further comprises: obtaining the 1H signals using a multiple spin echo pulse sequence. 4. The method of claim 1, wherein the step of obtaining further comprises: obtaining the 1H signals using an RF-pulse induced T2 weighting as preparation for another pulse sequence. 5. The method of claim 1, wherein the step of obtaining further comprises: obtaining the 1H signals using T1 weighting as preparation for another pulse sequence. 6. The method of claim 1, wherein the step of obtaining further comprises: obtaining the 1H using magnetization exchange as preparation for another pulse sequence. 7. The method of claim 1, wherein the computing of the one or more signal parameters comprises calculating the signal amplitude as a concentration of the proton type associated with the pre-defined sub-range of T2 values corresponding to the proton type based on the T2 values in the pre-defined sub-range of T2 values. 8. The method of claim 1, wherein the proton type for at least one of the signal parameters comprises collagen-bound water protons, water protons in pores, or lipid protons. 9. A system, comprising: an imaging device for generating 1H signals associated with a bone structure for a range of T2 values by applying a pulse sequence configured to cause bone tissue to generate the 1H signals corresponding to the range of T2 values, the 1H signals comprising nuclear magnetic resonance (NMR) signals or magnetic resonance imaging (MRI) signals;a processing element communicatively coupled to the imaging device, wherein the processing element is configured for computing one or more signal parameters from the 1H signals, each of the signal parameters comprising a signal amplitude for a pre-defined s... | Vanderbilt University | A61B005/055 G01R033/44 G01R033/48
US08905942 | B2 | 2014-12-09 | Apparatus and method for outputting heart sounds | 2013-11-14 | An apparatus for outputting heart sounds includes an implantable system and an external system. The implantable system includes a sensor for generating sensed signals representing detected heart sounds, an interface circuit and a control circuit for receiving the sensed signals, generating data representing the heart sounds therefrom, and transmitting the data to the external system via the interface circuit. The external system includes an interface circuit for communicating with the implantable system, and a control circuit for receiving the data representing the heart sounds and for generating control signals that cause an output device to generate outputs representing the sounds. The implantable system may also include a sensor(s) for detecting cardiac electrical signals. In this case, outputs representing the cardiac electrical signals are also output. | 1. A system configured to be coupled to a patient having a heart, comprising: an implantable device configured to sense diagnostic information from the heart, the diagnostic information including first data representative of heart sounds of the patient, second data representative of cardiac electrical signals of the patient, and third data representative of activity signals of the patient; andan external system configured to be communicatively coupled to the implantable device, the external system including: an interface circuit configured to communicate with the implantable device;an output device configured to generate outputs in response to control signals; anda control circuit coupled to the interface circuit and the output device, the control circuit configured to receive one or more of the first, the second, or the third data from the implantable device through the interface circuit, detect the heart sounds using the first data using a first processing path, generate presentation of the heart sounds using a second processing path, and generate the control signals causing the output device to generate outputs representative of one or more of the heart sounds, the cardiac electrical signals, or the activity signals, and to generate timing comparison among the generated outputs,wherein the output device includes a display device configured to generate visual outputs representative of one or more of the heart sounds, the cardiac electrical signals, or the activity signals, and timing comparison among some or all of the heart sounds, the cardiac electrical signals, and the activity signals. 2. The system of claim 1, wherein the control circuit is configured to detect the heart sounds using the first data and one or both of the second and the third data, the second and the third data sensed concurrently with the first data. 3. The system of claim 2, wherein the control circuit is configured to detect the heart sounds using a portion of the first data when the third data indicate an activity level of the patient meeting a specified criterion. 4. The system of claim 2, wherein the control circuit is configured to detect the heart sounds using a portion of the first data when the second data indicate the cardiac electrical signals meeting a specified criterion. 5. The system of claim 4, wherein the control circuit is configured to detect the heart sounds using ensemble average of a portion of the first data when the second data indicate intrinsic electric systoles or cardiac stimulation evoked electrical systoles. 6. The system of claim 1, wherein the implantable device is configured to sense the second data using one more implantable electrodes. 7. The system of claim 6, wherein the one or more implantable electrodes include subcutaneous electrodes, and wherein the implantable device is configured to sense the second data including subcutaneous electrocardiogram (ECG). 8. The system of claim 1, comprising first and second accelerometers coup... | Cardiac Pacemakers, Inc. | A61B005/025 A61B007/02 A61B005/04 A61B005/042 A61B007/04 A61B005/0452 A61B005/00 A61B005/044
US10390767 | B2 | 2019-08-27 | Hemodynamic risk severity based upon detection and quantification of cardiac dysrhythmia behavior using a pulse volume waveform | 2014-06-04 | A method for identifying cardiac dysrhythmia behavior may include acquiring pulse volume wave data from a sensor associated with a patient, and calculating metrics associated with peaks detected therein. The metrics may include differences in amplitudes of successive pulse volume peaks and differences in the times of occurrence of successive pulse volume peaks. A dispersion analysis of the time differences, obtained during a defined time window, may result in one or more time difference dispersion metrics. Amplitude differences may be compared to an amplitude baseline, and time differences may be compared to a time baseline. Cardiac dysrhythmia behavior may be identified by a combination of an amplitude difference outside of the amplitude baseline, a corresponding time difference outside of the time baseline, and the values of one or more time difference dispersion metrics. | 1. A method for identifying a cardiac dysrhythmia condition, the method comprising: receiving, by a computing device, a biological signal emulating an arterial pulse wave from a sensor in data communication with a human body;identifying, by the computing device, a plurality of signal peaks within the biological signal;identifying, by the computing device, a peak amplitude for each of the plurality of signal peaks;identifying, by the computing device, a time occurrence for each of the plurality of signal peaks;calculating, by the computing device, a plurality of amplitude differences, wherein each amplitude difference of the plurality of amplitude differences is calculated from a first peak amplitude of a first peak and a second peak amplitude of a second peak;calculating, by the computing device, a plurality of time differences, wherein each time difference of the plurality of time differences is calculated from a first time occurrence of the first peak and a second time occurrence of the second peak;composing, with the computing device, a histogram reflective of at least the plurality of time differences, the histogram including at least one peak around a primary time difference of the plurality of time differences;comparing, with the computing device, a plurality of amplitude differences with an amplitude threshold and a plurality of time differences with a time threshold to find at least one an anomalous amplitude difference that exceeds an amplitude threshold and at least one anomalous time difference that exceeds a time threshold;determining at least one time difference dispersion metric associated with the time difference histogram, the time difference dispersion metric including at least one of a peak width of the primary time difference peak, a secondary time difference peak in addition to the primary time difference peak, or an asymmetric primary time difference peak; andidentifying a cardiac dysrhythmia condition based upon at least one of the time difference dispersion metrics associated with the time difference histogram during the occurrence of the at least one anomalous amplitude difference and the at least one anomalous time difference. 2. The method of claim 1, wherein the sensor is a pulse volume detection sensor. 3. The method of claim 1, wherein the sensor is one or more of a plethysmograph, a transmittance photo-optic sensor, a reflective photo-optic sensor, a pressure transducer, a tonometry device, a strain gauge, an ultrasound device, an electrical impedance measurement device, and a radar device. 4. The method of claim 1, wherein the sensor is a photoplethysmograph. 5. The method of claim 1, wherein identifying a plurality of signal peaks comprises fitting at least a portion of the biological signal to a mathematical model. 6. The method of claim 1, wherein the second peak amplitude is the peak amplitude occurring immediately after the first peak amplitude. 7. The method of claim 1, wherein the second time occurrence... | Intelomed Inc. | A61B008/00 A61B005/00 A61B005/024 A61B008/02 A61B008/08 A61B005/021 A61B005/046 A61B005/0464
US10039458 | B2 | 2018-08-07 | Pulsation detector | 2014-06-19 | Disclosed is a pulsation detection system for obtaining the accurate pulsation information by removing a noise of a body motion. The system includes a beat detector obtaining a pulse wave information containing a body movement noise and a body motion information, and a pulsation detector outputting a pulsation information after the noise of the body motion is removed from the pulse wave information. The beat detector includes a pulse wave measuring device, and a body motion measuring device having a light source for irradiating light to a skin and a photodetector for detecting a reflected light from the skin, arranged at a position away from the skin. The pulsation detector includes a receiver for receiving the pulse wave information and the body motion information, and a body motion remover for removing the noise so as to output an accurate pulsation information to the output part. | 1. A pulsation detection system comprising, a beat detector configured to be mounted to a body for obtaining (i) a pulse wave information containing a noise generated by a body motion and (ii) a body motion information, from the body in physical movement, anda pulsation detector for detecting a pulsation information which is obtained by removing the noise of the body motion from the pulse wave information based on the body motion information and then outputting the detected pulsation information to an output part, whereinthe beat detector comprises,(a) a pulse wave measuring device for detecting the pulse wave information, the pulse wave measuring device including pulse wave light sources for irradiating light to the body, and a pulse wave photodetector for detecting the light reflected from the body,(b) a body motion measuring device for detecting the body motion information, the body motion measuring device including a body motion light source for irradiating light to a skin of the body, and a body motion photodetector for detecting the light reflected from the skin,(c) a transmitter for transmitting the pulse wave information and the body motion information to the pulsation detector, and(d) a mounting tool for mounting the pulse wave measuring device, the body motion measuring device, and the transmitter, to the body, whereinthe lights irradiated from the pulse wave light sources and the body motion light source have a same green color;the body motion light source is positioned farther from the skin than the pulse wave light sources, and the body motion photodetector is positioned farther from the skin than the pulse wave photodetector, andthe pulsation detector comprises,a receiver for receiving the pulse wave information and the body motion information which are transmitted by the transmitter, anda body motion remover for removing the noise to detect the pulsation information from the received pulse wave information and body motion information, and then outputting the pulsation information to the output part. | Takunori Shimazaki Solition Systems K.K. | A61B005/024 A61B005/00
US10010272 | B2 | 2018-07-03 | Tissue-integrating electronic apparatus | 2014-08-15 | Tissue-integrating electronic apparatuses, systems comprising such apparatuses and methods of using these apparatuses and systems for the detection of one or more signals are provided. | 1. An apparatus, comprising: a fabric, tissue-integrating scaffold;a flexible wire woven through the fabric, tissue-integrating scaffold;an analyte-sensing, tissue-integrating electrode coupled to the flexible wire; andthe flexible wire being configured to conduct at least one electrical signal flowing through the analyte-sensing, tissue-integrating electrode, the at least one electrical signal being associated with an amount of an analyte. 2. An apparatus, comprising: a tissue-integrating scaffold;an analyte-sensing, tissue-integrating electrode; anda flexible wire embedded within the tissue-integrating scaffold and coupled to the analyte-sensing, tissue-integrating electrode, the flexible wire being configured to conduct at least one electrical signal flowing through the analyte-sensing, tissue-integrating electrode, the at least one electrical signal being associated with an amount of an analyte. 3. The apparatus of claim 2, wherein the analyte-sensing, tissue-integrating electrode is at least one of a working electrode or a counter electrode. 4. The apparatus of claim 2, wherein the analyte-sensing tissue-integrating electrode is one of a plurality of electrodes connected in series. 5. The apparatus of claim 2, wherein the analyte-sensing, tissue-integrating electrode is one of a plurality of electrodes connected in parallel. 6. The apparatus of claim 2, wherein the analyte-sensing, tissue-integrating electrode includes an enzyme layer including at least one of an oxidase or a dehydrogenase. 7. The apparatus of claim 2, wherein the analyte-sensing, tissue-integrating electrode includes an enzyme layer including at least one of glucose oxidase, lactate oxidase, pyruvate oxidase, ethanol oxidase, histamine oxidase or bilirubin oxidase. 8. The apparatus of claim 2, wherein the flexible wire is formed from at least one of Au, Pd, Pt, Ag, Cu, Al, aluminum alloys, Ni, Zn, Cr, Ti, W, doped amorphous or polycrystalline silicon, Mo, Ta, carbon, an aligned tissue or a conductive polymer. 9. The apparatus of claim 2, further comprising at least one of a temperature sensor, an accelerometer, a pressure sensor, a magnetic sensor or a piezoelectric sensor embedded within the tissue-integrating scaffold. 10. The apparatus of claim 2, wherein the tissue-integrating scaffold comprises a polymeric material. 11. The apparatus of claim 10, wherein the polymeric material comprises at least one of an insulating polymer or a conductive polymer. 12. The apparatus of claim 2, wherein the tissue-integrating scaffold comprises an e-fabric coated with a polymeric material. 13. The apparatus of claim 12, wherein the polymeric material comprises at least one of an insulating polymer or a conductive polymer. 14. The apparatus of claim 2, wherein the tissue-integrating scaffold is porous and at least two pores of the scaffold are interconnected. 15. The apparatus of claim 14, wherein the mean diameter of the at least two pores is between about 1 micrometers an... | Profusa, Inc. | A61B005/1455 A61B005/145 A61B005/1486 A61B005/00 A61B005/01 A61B005/11 A61B005/0215
US09632100 | B2 | 2017-04-25 | Sample pretreatment system that supports multisystem configuration | 2012-12-18 | A host system recognizes a sample pretreatment system at which a primary sample has first arrived and records the information, if multiple containers containing the primary sample are input. Upon issuing an analysis request to the sample pretreatment system, the host system determines whether the primary sample (sample bearing the same barcode for sample identification) is input to a system different from the system to which the sample was input for the first time and, if that is the case, then determines that “the sample is input to the wrong system” and issues a “do-nothing request” (request to do nothing) so that an aliquoting operation will not be performed. Given the “do-nothing request” from the host system, the sample pretreatment system does not prepare any aliquot sample and places the input sample onto a tray in a predetermined position. | 1. A control method used in a system including a plurality of sample pretreatment systems, the control method comprising: when a sample is input to a first sample pretreatment system of the sample pretreatment systems, determining whether a same sample was previously input to a second sample pretreatment system of the sample pretreatment systems;when the same sample was previously input to the second sample pretreatment system, recovering the sample from the first sample pretreatment system without aliquoting the sample in the first sample pretreatment system; anddisplaying an alarm that the same sample was previously input to the second sample pretreatment system,wherein the same sample is determined to have been previously input to the second sample pretreatment system when the second sample pretreatment system reads and transmits sample information of the same sample before the first sample pretreatment system reads and transmits sample information of the sample. 2. The control method according to claim 1, further comprising: when the same sample was not previously input to the second sample pretreatment system, aliquoting the same sample in the first sample pretreatment system. 3. The control method according to claim 1, further comprising: when the same sample was previously input to the second sample pretreatment system, aliquoting the same sample in the second sample pretreatment system. 4. The control method according to claim 2, wherein the same sample is input to the first sample pretreatment system and the second sample pretreatment system in different containers. 5. The control method according to claim 1, wherein the same sample from a second container in the second sample pretreatment system is aliquoted, and the sample in a first container in the first sample pretreatment system is recovered without aliquoting the sample from the first container. 6. A system for pretreating a plurality of sample containers, comprising: a host; anda plurality of sample pretreatment systems connected to the host, and each of the sample pretreatment systems includes:input means for receiving one or more of the sample containers,reading means for reading sample information from the sample containers received by the input means, andaliquoting means for aliquoting samples from the sample containers read by the reading means,wherein the host system is programmed to:when a sample in a first sample container of the sample containers is input to a first sample pretreatment system of the sample pretreatment systems, determine whether a same sample in a second sample container of the sample containers was previously input to a second sample pretreatment system of the sample pretreatment systems,when the same sample in the second sample container was previously input to the second sample pretreatment system, recover the sample in the first sample container from the first sample pretreatment system without aliquoting the sample in the first sample container... | Hitachi High-Technologies Corporation | G01N001/22 G01N035/00 G01N035/02 A61B005/15 A61B010/00
US10307102 | B2 | 2019-06-04 | Thoracic garment of positioning electromagnetic (EM) transducers and methods of using such thoracic garment | 2012-12-20 | A garment for bringing an EM transducer to contact with a thoracic skin surface area of a wearer is disclosed. The garment comprises a thoracic garment having a EM transducer placement portion and a pressure applying element associated with the EM transducer placement portion for applying a pressure on an EM transducer secured in an associated the EM transducer placement portion when the thoracic garment is worn by a wearer so that the EM transducer applies a respective pressure on a thoracic skin surface area of the wearer. | 1. A thoracic garment configured for bringing one or more antennas for transmitting and/or intercepting electromagnetic (EM) energy into contact with a thoracic skin surface area of a wearer, comprising: a thoracic garment having a posterior piece, an anterior piece, anda Y shape strap arrangement comprising two non-elastic straps each having an adjustable length and is not stretched by bodily movements of the wearer, said at least two non-elastic straps are adapted to maintain a location of a placement portion adapted to support at least one EM transducer for transmitting and/or intercepting EM energy in relation to a thoracic skin surface area of the wearer, said two non-elastic straps comprise: an underarm strap adapted to be placed tightly under an armpit of the wearer and angling up from said posterior piece to a point on said anterior piece that is higher than said armpit,and a shoulder strap adapted to be supported around a shoulder and/or around the neck region of the wearer; anda pressure applying element associated with said EM transducer for applying a pressure on the EM transducer when said thoracic garment is worn by said wearer so that said EM transducer is adapted to apply a respective pressure on a thoracic skin surface area of said wearer. 2. The thoracic garment of claim 1, wherein said pressure applying element comprises a strap configured to attach said thoracic garment to said wearer in one of a plurality of positions each applying a different of a plurality of pressures on said wearer. 3. The thoracic garment of claim 1, further comprising a controller adapted to control a control, said pressure adjusting element is adapted to increase said pressure at least until an anterior surface of said EM transducer is in full surface contact with a skin surface of said wearer, said pressure adjusting element is adapted to maintain said respective pressure during a sensing period. 4. The thoracic garment of claim 3, wherein said controller is set to allow transmitting of EM energy to or by said EM transducer when said pressure is within a predefined range. 5. The thoracic garment of claim 1, wherein said thoracic garment is associated with a controller set to adjust said pressure to maintain said respective pressure above a predetermined threshold during a period of measurements held using said EM transducer. 6. The thoracic garment of claim 1, wherein said respective pressure is between 150 and 500 millibar. 7. The thoracic garment of claim 1, wherein said pressure applying element comprises an extendable member positioned between an anchoring element and said EM transducer, said extendable member having an adjustable length which changes a distance between an anchoring surface and said EM transducer. 8. The thoracic garment of claim 7, wherein said adjustable length is between 2 centimeters (cm) and 5 cm. 9. The thoracic garment of claim 7, wherein said extendable member is an inflatable member and wherein said adjusting incl... | Sensible Medical Innovations Ltd. | A61B005/00 A61B005/05 A61B005/053
US11083402 | B2 | 2021-08-10 | Patient state determination based on one or more spectral characteristics of a bioelectrical brain signal | 2013-07-31 | In some examples, a processor determines a patient state based on activity of a bioelectrical brain signal of a patient in one or more frequency sub-bands of a frequency band of interest. For example, a processor may determine a patient state based on the power level of a bioelectrical brain signal of the patient in one or more frequency sub-bands of a frequency band, or based on a spectral pattern of a bioelectrical brain signal in a frequency band, such as a shift in a power distribution between sub-bands, a change in the peak frequency within one or more sub-bands, a pattern of the power distribution over one or more frequency sub-bands, or a width or a variability of one or more sub-bands exhibiting a relatively high or low level of activity. | 1. A method comprising: receiving, with one or more processors, a bioelectrical brain signal of a patient;determining, with the one or more processors, the bioelectrical brain signal includes a biomarker indicative of a patient state, wherein determining the bioelectrical brain signal includes the biomarker comprises: selecting a frequency band of interest of the bioelectrical brain signal from a plurality of predetermined frequency bands based on biomarker information stored by a memory, wherein the biomarker information comprises a plurality of biomarkers, each biomarker of the plurality of biomarkers comprising spectral characteristics of two or more frequency sub-bands of a particular frequency band of the plurality of predetermined frequency bands, wherein the predetermined frequency bands include two or more of a delta band, a theta band, an alpha band, a beta band, a gamma band, or a high gamma band, andwherein the frequency band of interest includes a plurality of frequency sub-bands;after selecting the frequency band of interest, selecting two or more frequency sub-bands from the plurality of frequency sub-bands based on the biomarker information, wherein each of the selected two or more frequency sub-bands is narrower than the frequency band of interest; andcontrolling therapy delivery by a medical device to the patient based on determining the bioelectrical brain signal includes the biomarker. 2. The method of claim 1, wherein receiving the bioelectrical brain signal comprises receiving, with the one or more processors, the bioelectrical brain signal from a sensing module configured to sense the bioelectrical brain signal via one or more electrodes. 3. The method of claim 1, wherein determining the bioelectrical brain signal includes the biomarker comprises determining the bioelectrical brain signal includes the biomarker based on a spectral pattern of the bioelectrical brain signal in the selected two or more frequency sub-bands of the frequency band of interest. 4. The method of claim 1, wherein the selected two or more frequency sub-bands comprises a first frequency sub-band of the plurality of frequency sub-bands of the frequency band of interest and a second frequency sub-band of the plurality of frequency sub-bands of the frequency band of interest, and wherein the biomarker comprises a shift in a power distribution between the first frequency sub-band and the second frequency sub-band over time. 5. The method of claim 1, wherein the biomarker comprises a change in a peak frequency within the selected two or more frequency sub-bands of the frequency band of interest. 6. The method of claim 5: wherein the frequency band of interest is the beta band,wherein a first frequency sub-band of the selected two or more frequency sub-bands of the beta band includes higher frequencies relative to a second frequency sub-band of the selected two or more frequency sub-bands of the beta band,wherein determining the bioelectrical brain signa... | Medtronic, Inc. | A61B005/00 A61B005/374 A61B005/316 A61N001/36
US09907488 | B2 | 2018-03-06 | High intensity preparation, physical exercise and recovery system | 2013-06-21 | A high intensity preparation, physical exercise and recovery system configured to prepare muscles for workout through vibration, accept muscular input of high intensity, recover muscles through vibration. Embodiments provide an exercise system that enables a user to obtain a high intensity workout in a small amount of time, for example 15 minutes, and yet increase the user's metabolic rate for hours. Embodiments of the invention may further perform an initial and/or ongoing analysis in terms of body composition analysis and/or extremity composition analysis/score in order to target particular muscles, fat and/or skeletal areas. In one or more embodiments the system may provide outputs including suggested alterations in physical activity and/or food to consume in order to achieve targeted goals for example as compared to the user's trends of change over time, or in comparison to other user's trends down to the granularity of extremities and not just overall body metrics. | 1. A high intensity preparation, physical exercise and recovery system comprising: a measurement component configured to measure data associated with a body of a user comprising actual muscle mass and actual fat mass in the body of the user and in extremities of the user;a first vibration component configured to vibrate the body of the user at a frequency greater than 0.5 Hz for a first predetermined time period before acceptance of physical activity from the user comprising a high intensity workout to prepare muscles of the body for the high intensity workout, wherein said first predetermined time period is at least 3 minutes, andwherein said measurement component is configured to measure muscle mass and fat mass in the body of the user and in extremities of the user before said first vibration component vibrates the body of the user;a workout component configured to accept the physical activity from the muscles of the user for a second predetermined time period, wherein said second time period is at least 4 minutes and less than 9 minutes during the high intensity workout;a second vibration component configured to vibrate the body of the user between 5 and 20 Hz for a third predetermined time period to recover the muscles after acceptance of the physical activity that is asserted after the second predetermined time period of physical activity, wherein said second vibration component is a separate and distinct component than said first vibration component,wherein the third predetermined time period is at least 5 minutes,wherein the first vibration component is configured to vibrate feet of the user while the user is standing to activate the muscles of the user before the high intensity workout, andwherein the second vibration component is configured to vibrate a back portion of the body of the user to lower lactic acid to recover the muscles after acceptance of the physical activity; and,a computer configured to accept data associated with the physical activity from the workout component; and accept the data associated with the body of the user from the measurement component before said first vibration component vibrates the body of the user. 2. The high intensity preparation, physical exercise and recovery system of claim 1, wherein the computer is further configured to provide a suggestion of an alteration of the physical activity based on the data associated with the physical activity after said acceptance of the physical activity from the user; andprovide a suggestion of an alteration of the physical activity after said acceptance of the physical activity from the user based on the data associated with the body of the user accepted before said first vibration component vibrates the body of the user. 3. The high intensity preparation, physical exercise and recovery system of claim 1, wherein the computer is further configured to provide a suggestion of a food to consume by the user based on the data associated with the body of the user acce... | GHB, LLC | A61B005/107 A61H001/00 A61H023/02 G06F019/00 A63B021/00 A61B005/00 A63B022/00 A63B023/04
US09295408 | B2 | 2016-03-29 | Point-of-care non-invasive assay of lithium level | 2014-06-10 | An apparatus and method perform non-invasive lithium measurement of a patient wherein an apparatus comprising a permanent magnet, and at least one radiofrequency coil tuned to the resonant frequency of one or more isotopes of lithium are coupled to a cavity less than 5 cm in diameter in which a subject's body part (other than the subject's brain) can be inserted, wherein, the concentration of lithium in the subject's body is assessed based on one or more measurements of an amount of lithium detected in the body part without the need for withdrawing fluids from the body. | 1. An apparatus comprising: a permanent magnet;at least one radiofrequency coil tuned to the resonant frequency of at least one isotope of lithium; anda cavity less than 3 cm in diameter in which a body part can be inserted. 2. The apparatus of claim 1, wherein an amount of lithium in the body part is compared with an amount of protons in the body part. 3. A method of assessing the concentration of lithium in a body by measuring an amount of lithium detected in a body part other than the brain without the need for withdrawing fluids from the body, the method comprising: providing a permanent magnet;tuning at least one radiofrequency coil to the resonant frequency of at least one isotope of lithium;receiving a body part within a cavity less than 5 cm in diameter; andmeasuring an amount of lithium in the body part. 4. The method of claim 3, further comprising comparing the measured amount of lithium with an amount of protons in the body part. | WEINBERG MEDICAL PHYSICS LLC | A61B005/05 A61B005/055 A61B005/00 A61B005/145 G01R033/465 G01R033/36
US10159419 | B2 | 2018-12-25 | Optical stimulation device | 2014-05-29 | In an aspect of the disclosure, a stimulation device includes a probe attached to a first support. The probe includes at least one grating coupler for coupling light into the probe. The device further includes at least one optical source for providing an optical stimulation signal mounted on a second support, and at least one means for detachably attaching the first support to the second support. The position of the at least one optical source is aligned with the position of the at least one grating coupler to allow light emitted from the at least one optical source to be received by the at least one grating coupler. | 1. A partially implantable optical, neural stimulation device comprising: a first support including a processor;a second support, the first support and the second support configured to be placed outside a skull of a patient;a probe attached to the first support, the probe configured to be partially implanted in a brain of the patient, the probe comprising: an array of grating couplers for coupling optical stimulation signals into the probe;a silicon substrate;an interconnection layer atop the silicon substrate and under the array of grating couplers;at least one bondpad;at least one electrode electrically connected to the at least one bondpad via the interconnection layer; andan array of optical stimulation sites optically connected to the array of grating couplers via the interconnection layer, wherein the optical stimulation sites are arranged to stimulate particular neural areas;an array of optical sources for providing the optical stimulation signals, wherein the array of optical sources is mounted to the second support;an interface fitting made from thermally insulating material and located in between the first support and the second support,wherein the interface fitting comprises an array of through-holes aligned: on one side of the interface fitting with the array of grating couplers; andon another side of the interface fitting with the array of optical sources; andat least one means for detachably attaching the first support to the second support,wherein the first support is attached to the second support by the means for detachably attaching the first support to the second support. 2. The partially implantable optical, neural stimulation device according to claim 1, wherein the probe further comprises: a head mounted to the first support;a tip; anda shaft comprising: the at least one electrode that is electrically connected to the at least one bondpad via the interconnection layer; andthe array of optical stimulation sites that is optically connected to the array of grating couplers,wherein the array of grating couplers is mounted to the head, and wherein the head comprises at least one bondpad electrically connected to the at least one electrode. 3. The partially implantable optical, neural stimulation device according to claim 1, further comprising an electrical connector connected to the at least one bondpad via bond wires, wherein the electrical connector is configured to provide signals from biological cells sensed by the at least one electrode to an external registration device that receives, records, and processes the signals. 4. The partially implantable optical, neural stimulation device according to claim 2, wherein the first support comprises an electrical connector that is electrically connected to the at least one bondpad. 5. The partially implantable optical, neural stimulation device according to claim 4, wherein the second support comprises an optical connector electrically connected to the array of optical sources fo... | IMEC KATHOLIEKE UNIVERSITEIT LEUVEN, KU LEUVEN R&D | A61N005/06 A61N001/05 A61B005/04 G01N033/50 A61B005/00
US20140357965 | A1 | 2014-12-04 | SYSTEMS, DEVICES AND METHODS FOR NONINVASIVE OR MINIMALLY-INVASIVE ESTIMATION OF INTRACRANIAL PRESSURE AND CEREBROVASCULAR AUTOREGULATION | 2014-08-20 | The systems, devices, and methods described herein provide for the estimation and monitoring of cerebrovascular system properties and intracranial pressure (ICP) from one or more measurements or measured signals. These measured signals may include central or peripheral arterial blood pressure (ABP), and cerebral blood flow (CBF) or cerebral blood flow velocity (CBFV). The measured signals may be acquired noninvasively or minimally-invasively. The measured signals may be used to estimate parameters and variables of a computational model that is representative of the physiological relationships among the cerebral flows and pressures. The computational model may include at least one resistive element, at least one compliance element, and a representation of ICP. | 1-30. (canceled) 31. A method for aligning physiological measurements, the method comprising: receiving, at a processor, a plurality of measurements related to arterial blood pressure and a plurality of measurements related to cerebral blood flow;computing, at the processor, a plurality of estimates of a selected cerebrovascular property using a computational model comprising a plurality of model elements;estimating a temporal offset between the plurality of measurements related to arterial blood pressure and the plurality of measurements related to cerebral blood flow by: determining a set of candidate temporal offsets;selecting one of the candidate temporal offset based on the plurality of estimates; andtemporally aligning the plurality of measurements related to arterial blood pressure and the plurality of measurements related to cerebral blood flow based on the selected temporal offset. 32. The method of claim 31, wherein the set of candidate temporal offsets is determined based on a first location corresponding to the plurality of measurements related to arterial blood pressure and a second location corresponding to the plurality of measurements related to cerebral blood flow. 33. The method of claim 31, wherein the selected candidate temporal offset is selected to be the candidate temporal offset that optimizes a statistic of the plurality of estimates. 34. The method of claim 33, wherein the selected candidate temporal offset minimizes a dispersion of the plurality of estimates. 35. The method of claim 31, wherein: the model elements include a cerebrovascular resistance element, an intracranial pressure element, a cerebrovascular compliance element, an arterial blood pressure element, and a cerebrovascular flow element; andthe cerebrovascular property corresponds to at least one of the cerebrovascular resistance element, the intracranial pressure element, and the cerebrovascular compliance element. 36. The method of claim 35, wherein the plurality of estimates is computed by optimizing an error criterion based on the received pluralities of measurements and model predictions of the arterial blood pressure element and the cerebrovascular flow element. 37. The method of claim 31, further comprising using the plurality of estimates to estimate flow through a cerebrovascular resistance element of the computational model, wherein the selected cerebrovascular property corresponds to a cerebrovascular compliance element of the computational model. 38. The method of claim 31, wherein computing the plurality of estimates comprises computing estimates of a cerebrovascular compliance element in a first stage of a two-stage algorithm. 39. The method of claim 31, wherein computing the plurality of estimates comprises computing estimates of at least one of a cerebrovascular resistance element and a intracranial pressure element in a second stage of a two-stage algorithm. 40. The method of claim 31, wherein the processor does not receive, prior... | - | A61B005/00 A61B005/0205
US08920411 | B2 | 2014-12-30 | Apparatus and method for intra-cardiac mapping and ablation | 2006-06-28 | An intra-cardiac mapping system is based on locating the ports through which blood flows in or out the heart chambers. For many procedures, such as ablation to cure atrial fibrillation, locating the pulmonary veins and the mitral valve accurately allows to perform a Maze procedure. The location of the ports and valves is based on using the convective cooling effect of the blood flow. The mapping can be performed by a catheter-deployed expandable net or a scanning catheter. The same net or catheter can also perform the ablation procedure. | 1. A medical system comprising: an array of elements configured to be introduced into an intra-cardiac cavity; anda control computer coupled to the array of elements and configured at least to:locate points on a wall of the intra-cardiac cavity based on sensing blood flow with the elements;map the wall of the intra-cardiac cavity based on the located points; andablate a pattern into the wall of the intra-cardiac cavity with at least some of the elements while updating the map,wherein at least one of the elements is configured at least to sense temperature, and the control computer is further configured at least to monitor, with at least one of the at least one of the elements, temperature during each of the locating and the ablating. | Kardium Inc. | A61B018/08 A61B018/12 A61B005/028 A61B005/00 A61B005/029 A61B018/10 A61B018/18 A61B018/00 A61B018/02 A61B018/14 A61B018/20
US08923957 | B2 | 2014-12-30 | Data conversion in ECG techniques | 2011-07-15 | A computer-implementable method includes generating a first set of input signals representing an X-lead ECG apparatus, generating a second set of input signals based on the first set and representing a Y-lead ECG apparatus, and generating to a display device a set of ECG traces and/or a diagnosis of acute myocardial infarction based on the second set. X and Y are integer values and Y is greater than X. | 1. A non-transitory computer-readable medium including executable instructions that, when executed by a processing device, cause the processing device to perform a method comprising the steps of: causing an X-lead electrocardiograph (ECG) apparatus to monitor electrical activity of a human subject, thereby generating a first set of input signals;receiving the first set of input signals from the ECG apparatus;accessing a set of conversion data comprising of a plurality of ratio values relating the signal amplitude of a single lead of the X-lead apparatus to the signal amplitude of a single lead of a Y-lead apparatus, wherein said ratio values are derived from ECG readings from at least one human subject;generating a second set of input signals from the first set of input signals and the conversion data set, the second set representing a Y-lead ECG apparatus; andgenerating to a display device a set of ECG traces based on the second set, wherein X and Y are integer values and Y is greater than X. 2. The medium of claim 1, wherein the value of X is 12. 3. The medium of claim 1, wherein the value of Y is 80. 4. The medium of claim 1, wherein the X-lead ECG apparatus comprises an ECG sensor array. 5. The medium of claim 1, wherein the set of ECG traces comprises Y ECG traces. 6. The medium of claim 1, wherein the conversion data is derived by correlating a first set of waveforms corresponding to ECG readings taken by an X-lead ECG apparatus with a second set of waveforms corresponding to ECG readings taken by a Y-lead ECG apparatus. 7. A non-transitory computer-readable medium including executable instructions that, when executed by a processing device, cause the processing device to perform a method comprising the steps of: causing an X-lead electrocardiograph (ECG) apparatus to monitor electrical activity of a human subject, thereby generating a first set of input signals;receiving the first set of input signals from the ECG apparatus;accessing a set of conversion data comprising a plurality of ratio values derived from ECG readings of at least one human subject;generating a second set of input signals representing a Y-lead ECG apparatus, wherein each value in the second set of input signals is generated by dividing the signal amplitude value of a single lead in the first set of input signals by a ratio value in the conversion data set; andgenerating to a display device a diagnosis of acute myocardial infarction based on the second set, wherein X and Y are integer values and Y is greater than X. 8. The medium of claim 7, wherein the value of X is 12. 9. The medium of claim 7, wherein the value of Y is 80. 10. The medium of claim 7, wherein the X-lead ECG apparatus comprises an ECG sensor array. 11. The medium of claim 7, wherein the conversion data is derived by correlating a first set of waveforms corresponding to ECG readings taken by an X-lead ECG apparatus with a second set of waveforms corresponding to ECG readings taken by a Y-lead EC... | Verathon Inc. | A61B005/0402 A61B005/0408
US08911368 | B2 | 2014-12-16 | Device, system and method for detection of bleeding | 2010-01-31 | A device, system and method for detecting bile and blood are provided. The device may comprise a housing having a gap through which in-vivo fluids may flow, illumination sources on one side of the gap, a light detector which is facing the illumination sources and is positioned on the opposite side of the gap for detecting light which passes through the in-vivo fluids, and a transmitter to transmit the detected signals generated according to the detected light. The system may further comprise a receiver to receive the detected signals transmitted by the transmitter, and a processor. The method may comprise comparing the detected signals with a predetermined threshold calculated from the transmission spectra of bile and of blood and determining the presence and/or concentration of bile and blood in-vivo. | 1. An in-vivo sensing system for detecting blood comprising: an in-vivo sensing device comprising: a housing having a capsule portion and having a first portion and a second portion protruding from, and integrally formed with, said capsule portion,said first and second portions defining therebetween a gap that is external to said capsule portion of said housing and is configured to allow in-vivo fluids to flow freely through the gap, wherein said first portion and said second portion are on opposing sides of the gap;said first portion enclosing an illumination source configured to emit light at a narrow band illumination wavelength into the gap and illuminate the in-vivo fluids flowing therethrough;said second portion enclosing a light detector positioned on an opposing side of the gap from, and facing across the gap towards, the illumination source, and configured for detecting light that passed from the illumination source, across the gap and through the in-vivo fluids flowing therein;a transmitter for transmitting signals detected by the light detector;a receiver for receiving the detected signals; anda processing unit for comparing the detected signals to a predetermined threshold thereby determining the presence of bile and blood in-vivo. 2. The system according to claim 1 further comprising: an illumination source for illuminating broad band illumination; andan imager for acquiring images in-vivo, wherein said broad band illumination source and said imager are positioned on one end of the device opposite the end comprising the illumination source, the gap and the detector. 3. The system according to claim 1, comprising at least two illumination sources, wherein said illumination sources operate in an alternating mode with different pulse duration. 4. The system according to claim 1, wherein said system comprises light detectors at a number corresponding to the number of illumination sources, wherein each light detector detects light from a corresponding illumination source that faces it. 5. The system according to claim 4, wherein illumination from the illumination sources passes through a collimator before passing through the in-vivo fluids, such that each light detector detects light only from its corresponding illumination source that faces it. 6. The system according to claim 4, wherein each light detector comprises a filter to allow passage of light at a specific wavelength illuminated from its corresponding illumination source. 7. The system according to claim 6, wherein said filters are selected from a group consisting of narrow band filters, interference filters and diffractive optical element filters. 8. The system according to claim 1, wherein said in-vivo device is a swallowable capsule. 9. The system according to claim 1, wherein said gap is divided into more than one cell, wherein each of the more than one cell comprises said illumination sources; andwherein each of the cells is coated with a different enteric-coating t... | Given Imaging, Ltd. | A61B005/05 A61B005/07 A61B005/00 A61B005/02 A61B005/145 A61B005/1459
US08912908 | B2 | 2014-12-16 | Communication system with remote activation | 2011-07-11 | The system of the present invention includes a conductive element, an electronic component, and a partial power source in the form of dissimilar materials. Upon contact with a conducting fluid, a voltage potential is created and the power source is completed, which activates the system. The electronic component controls the conductance between the dissimilar materials to produce a unique current signature. The system can also measure the conditions of the environment surrounding the system. | 1. A device for communication, the device comprising: a first communication unit comprising a support structure;a partial power source comprising a first material deposited onto the support structure; anda second material deposited onto the support structure and electrically isolated from the first material, wherein the first material and the second material are selected to have a voltage potential difference when in contact with a conductive fluid to provide power to activate the device;a control module associated with the support structure and electrically connected to the first material and the second material and configured to control conductance between the first material and the second material, wherein, when the first material and the second material are in contact with the conductive fluid, a change in the conductance between the first material and the second material alters a current flow extending through the conductive fluid between the first material and the second material to thereby encode information in a current signature;a second communication unit in communication with the control module and associated with the support structure to at least either receive a signal from an external source or send a signal to the external source;a sealed housing defining a cavity, wherein the first and second communication units are positioned within the cavity; anda release material within the cavity, wherein the second communication unit generates a release command to cause the release material to expand and open the sealed housing to release the first communication unit into the conductive fluid to activate the partial power source and thereby activate the device. 2. The device of claim 1, wherein the second communication unit includes a mechanism that extends outward from the second communication unit to penetrate a wall portion of the sealed housing to allow the first communication unit to be separated from the sealed housing. 3. A device for communication, the device comprising: a first communication unit comprising a support structure;a partial power source comprising a first material deposited onto the support structure; anda second material deposited onto the support structure and electrically isolated from the first material, wherein the first material and the second material are selected to have a voltage potential difference when in contact with a conductive fluid to provide power to activate the device;a control module associated with the support structure and electrically connected to the first material and the second material and configured to control conductance between the first material and the second material, wherein, when the first material and the second material are in contact with the conductive fluid, a change in the conductance between the first material and the second material alters a current flow extending through the conductive fluid between the first material and the second material to thereby encode information in... | Proteus Digital Health, Inc. | H04Q005/22 A61J003/00 A61B005/07 H01Q001/27 A61B005/053 A61B005/03 A61B005/145 A61B005/00
US08905926 | B2 | 2014-12-09 | Rehabilitation system for neurological disorders | 2008-09-12 | A rehabilitation system for neurological disorders, especially for the rehabilitation of patients being in a vegetative state or minimal conscious state, comprises at least two sensors adapted to measure two different physiological values of the patient and a stimulation generator. Initially predefined target signals determined and based on parameters relating to the injury are generated and, during a rehabilitation session, compared with the measurement signals to drive the stimulation generators delivering sensory stimulation to the patient as feedback. The controlling processor is adapted to change the predefined target signals during a rehabilitation session based on the development or changes of the measurement signals of the different physiological values, to enable a faster and better improvement of the alertness of the patient. | 1. A rehabilitation system for neurological disorders comprising: at least two sensors measuring different physiological values of a patient;a memory storing parameters unique to the patient and an injury;at least two stimulation generators; anda computer processor,wherein the memory is connected to the computer processor such that said parameters are delivered from the memory to the computer processor, and the at least two sensors are connected to the computer processor such that measurement signals are delivered from the at least two sensors to the computer processor, further wherein the computer processor:initially generates predefined target signals determined and based on the parameters;during a rehabilitation session, compares the measurement signals with the target signals and drives the at least two stimulation generators delivering sensory stimulation to the patient as feedback; andthe computer processor changes the predefined target signals during the rehabilitation session based on development or changes of the measurement signals of the different physiological values,further wherein the target signals are arranged as a target vector signal, the at least two measurement signals are arranged as a measured vector signal, and the measured vector signal is compared with the target vector signal to obtain a comparison result which controls and drives the at least two stimulation generators delivering different sensory stimulation to the patient as feedback, anda time interval and an improvement threshold vector are defined for a rehabilitation session, wherein at an end of such a time interval, a change of initial measurement signals to current measurement signals and/or a difference of current measurement signals with existing target signals is compared to the improvement threshold vector and, if an improvement does not reach the improvement threshold vector, the at least two stimulation generators delivering sensory stimulation to the patient as feedback are set to follow new predefined target signals. 2. The system according to claim 1, wherein the at least two sensors are selected to acquire measurement signals of physiological values within different time frames. 3. The system according to claim 2, further comprising different closed-loop controllers provided for each signal within a different time frame. 4. The system according to claim 3, wherein the different closed-loop controllers are provided for each signal within a different time frame. 5. The system according to claim 4, wherein one controller of the different closed-loop controllers is adapted to use a time frame larger than one minute, and another controller of the different closed-loop controllers is adapted to use a time frame shorter than one minute. 6. The system according to claim 3, wherein one sensor acquires the heart rate of a patient and one other sensor is adapted to acquire an EEG signal. 7. The system according to claim 1, wherein the comparison result of ... | Hocoma AG | A61B005/0482 A61H001/00 A61B005/00
US08915132 | B1 | 2014-12-23 | Visual warning device for weight bearing | 2012-11-30 | An improved weigh bearing monitor determining weight or urge applied upon an impaired lower extremity when limited weight bearing is prescribed by a medical professional. The limited amount of weight borne on the affected limb visualized on gauge (3) attached to assistive walking device (4) with weight borne readable on gauge (3) located within visual range of the user or caregiver. The device consists of gauge (3) connected to assistive walking device (4) connected by hose or tube (2) to foot appendage component containing bladder (1) attached to user's (6) foot. When user (5) applies pressure upon bladder (1), then gauge (3) is in view of user (5) or caregiver monitoring weight applied to the affected limb. This device may also be wireless with elimination of the hose. This device may also be hydraulic or pneumatic in accordance with variation maintaining the visual ability of user or caregiver. | 1. A device for visually monitoring human weight bearing for a user using an assistive walking device, the device comprising: a pressurizable bladder;a coupling mechanism configured to couple the pressurizable bladder to a human foot;a squeezable bulb coupled to the bladder to selectively control a pressure associated with the bladder;a gauge coupled to the bladder such that the gauge is configured to detect a first pressure associated with the bladder, visually indicate the first pressure associated with the bladder such that the user is enabled to adjust a weight bearing associated with the human foot based on the visual indication of the first pressure, and detect a second pressure associated with the bladder and the adjustment of the weight bearing; andan element contained within the bladder. 2. A device in accordance with claim 1 further comprising a valve coupled to the bladder and to the gauge. 3. The device in accordance with claim 1, wherein the element comprises at least one of air, a predetermined gas, and a predetermined liquid. 4. The device in accordance with claim 1, wherein the gauge comprises a Liquid-crystal Diode. 5. A device for visually monitoring human weight bearing for a user using an assistive walking device, the device comprising: a bladder;a coupling mechanism configured to couple the bladder to a human foot;a squeezable bulb coupled to the bladder to selectively control a pressure associated with the bladder; anda gauge coupled to the bladder such that the gauge is configured to indicate the pressure associated with the bladder. 6. A device in accordance with claim 5, wherein the bladder contains at least one of air, a predetermined gas, and a predetermined liquid. 7. A device in accordance with claim 5 further comprising at least one of a hose and a tube coupled to the bladder and to the gauge. 8. A device in accordance with claim 5, wherein the gauge is oriented such that the gauge is readable by a user operating the device. 9. A device in accordance with claim 5 further comprising at least one crutch coupled to at least one of the gauge and the bladder. 10. A device in accordance with claim 5 further comprising a walker coupled to at least one of the gauge and the bladder. 11. A device in accordance with claim 5, wherein the device comprises a valve coupled to the bladder and to the gauge. 12. A method of manufacturing a device for visually monitoring human weight bearing for a user using an assistive walking device, the method comprising: coupling a bladder to a foot using a coupling mechanism;coupling a squeezable bulb to the bladder to enable the user to selectively control a pressure associated with the bladder; andcoupling a gauge to the bladder, such that the gauge is configured to visually indicate the pressure associated with the bladder. 13. The method in accordance with claim 12 further comprising filling the bladder with at least one of air, a predetermined gas, and a predetermined liquid. 14... | Physical Therapy Services, LLC | A61B005/00 G01L007/00 A61B005/103
US08906091 | B2 | 2014-12-09 | Component and method for assembling an implant arrangement | 2012-11-28 | A component for an arrangement at an implant includes a sensor detecting a measurement variable and generating measuring data corresponding to the detected measurement variable; telemetry device transmitting data; a data transmission connection between the sensor and the telemetry device for the transmission of the measuring data therebetween; and an assembly arrangement detachably mounting the component in an implant recess of the implant wherein the component is configured to be insertable through an implant recess of an implant positioned over a target portion of a bone so that the component extends through the opening toward an outer periphery of the target portion of the bone. | 1. A component for an arrangement at an implant, comprising: a sensor detecting a measurement variable and generating measuring data corresponding to the detected measurement variable;a telemetry device transmitting data;a data transmission connection between the sensor and the telemetry device for the transmission of the measuring data therebetween; andan assembly arrangement detachably mounting the component in an implant recess of the implant wherein the component is configured to be insertable through an implant recess of an implant positioned over a target portion of a bone so that the component extends through the opening toward an outer periphery of the target portion of the bone. 2. The component of claim 1, wherein the assembly arrangement comprises a threaded section configured to be screwed into the implant recess. 3. The component of claim 1, wherein the component comprises a head part and an elongated base part. 4. The component of claim 3, wherein the assembly arrangement comprises a lateral projection extending radially out of the elongated base part, the lateral projection being dimensioned to engage a bone-contacting side of the implant such that the component is immovably positioned relative to the implant. 5. The component of claim 3, wherein the telemetry device is provided in the head part and the sensor is provided in the elongated base part. 6. The component of claim 3, wherein a diameter of the head part is selected to prevent insertion thereof into the implant recess beyond a predetermined depth. 7. The component of claim 1, wherein the sensor is one of a measuring chip, a thermistor and an ASIC. 8. The component of claim 1, wherein the measuring data includes physical measurement variables. 9. The component of claim 8, wherein the measuring data includes at least one of pH-value, oxygen partial pressure, pressure, expansion, acceleration, protein concentration and strain. 10. The component of claim 1, wherein the measuring data may be elicited from the telemetry device by a transporter located remotely from the component. 11. The component of claim 1, further comprising a receiving chamber located within the component and configured to accommodate an active ingredient therein, the receiving chamber extending to an opening at a first end section of the component for discharging the active ingredient therefrom. 12. The component of claim 11, further comprising a discharge device configured to control discharging of the active ingredient from the receiving chamber through the opening. 13. The component of claim 12, wherein the discharge device includes a pump device pumping a volume of the active ingredient from the receiving chamber through the opening and an opening mechanism opening/closing the opening. 14. The component of claim 12, wherein the discharge device includes a biodegradable matrix permitting a flow of the active ingredient. 15. The component of claim 12, wherein the discharge device is connecte... | DePuy Synthes Products, LLC | A61B005/00 A61B005/11 A61B005/145 A61F002/20 A61B005/07 A61B017/68 A61B017/70 A61F002/28 A61B017/00 A61B019/00
US08922690 | B2 | 2014-12-30 | Image sensor, imaging apparatus and live body imaging apparatus | 2012-08-16 | An image sensor including a pixel unit, the pixel unit including a photodiode, a first color filter and a second color filter each disposed in a different position on a plane above the photodiode, and a first on-chip lens disposed over the first color filter and a second on-chip lens disposed over the second color filter. | 1. An image sensor comprising: a pixel unit; the pixel unit including:a first on-chip lens disposed over the first color filter and a second on-chip lens disposed over the second color filter, wherein a spectral response of the first color filter is different than a spectral response of the second color filter, andwherein an electrical signal output from the pixel unit is a result of a combination of spectral characteristics of the first and second color filters. 2. The image sensor according to claim 1, wherein the pixel unit outputs an electrical signal of a level corresponding to a composition result of the spectral characteristics of the first color filter and the second color filter. 3. The image sensor according to claim 1, wherein: the photodiode includes a first photodiode disposed below the first color filter and a second photodiode disposed below the second color filter, and electrical signals output from the pixel unit having levels corresponding to the respective spectral characteristics of the first color filter and the second color filter are added. 4. The image sensor according to claim 3, wherein the pixel unit further includes a common floating diffusion that adds electrical signals output from each of the first photodiode and the second photodiode. 5. The image sensor according to claim 3, wherein each of the electrical signals output from the first photodiode and the second photodiode is amplified by an individually preset gain. 6. The image sensor according to claim 3, wherein each of the first photodiode and the second photodiode is individually preset with a charge accumulating time. 7. The image sensor according to claim 1, wherein each of the first color filter and the second color filter has a characteristic to transmit infrared light. 8. The image sensor according to claim 1, wherein the pixel unit includes: a group of color filters which includes one or more color filters in addition to the first color filter and the second color filter, and a group of on-chip lenses which includes one or more on-chip lenses in addition to the first on-chip lens and the second on-chip lens, the one or more on-chip lenses being disposed over the one or more color filters in addition to the first color filter and the second color filter. 9. The image sensor according to claim 8, wherein the pixel unit outputs an electrical signal of a level corresponding to a composition result of the respective spectral characteristics of the color filter group. 10. The image sensor according to claim 9, wherein each of the color filter groups has a characteristic to transmit infrared light. 11. The image sensor according to claim 8, wherein: the photodiode is constituted of a photodiode group each disposed below the color filter group, andelectrical signals output from the pixel unit each having a level corresponding to a spectral characteristic of the color filter group are added. 12. The image sensor according to claim 11, wherein the pixel... | Sony Corporation | H04N003/14 H04N005/235 H01L031/00 H04N005/3745 G02B005/20 H01L027/146 H04N005/355 H04N009/04 A61B005/1455
US08918227 | B2 | 2014-12-23 | Device and method for determining a vigilance state | 2010-11-23 | In a method and a device for determining a vigilance state of a motor vehicle driver, a noise signal is generated and a supplementary torque as a function of the noise signal is applied to a steering assembly,a reaction signal of the vehicle driver is determined, andthe vigilance state is determined from a time characteristic of the noise signal and a time characteristic of the reaction signal, at least one parameter of a parameterized transfer function from noise signal to reaction signal is determined, and the vigilance state is determined as a function of an absolute value of the at least one parameter and/or as a function of a relative change of the at least one parameter with regard to at least one earlier parameter, the at least one earlier parameter having been determined at an earlier instant in time. | 1. A method for determining a vigilance state of a vehicle driver, comprising: generating a noise signal;applying a supplementary torque to a steering assembly as a function of the noise signal;determining a reaction signal of the vehicle driver;determining at least one parameter of a parameterized transfer function from the noise signal to the reaction signal; anddetermining the vigilance state (a) from a time characteristic of the noise signal and a time characteristic of the reaction signal and (b) as a function of at least one of (i) an absolute value of the at least one parameter and/or (ii) a relative change of the at least one parameter with regard to at least one earlier parameter determined at an earlier instant in time;wherein the parameterized transfer function includes a linear transfer function and/or time-invariant transfer function. 2. The method according to claim 1, wherein the at least one parameter of the parameterized transfer function is determined by a cross-correlation of the noise signal with the reaction signal. 3. The method according to claim 1, wherein the at least one parameter of the parameterized transfer function is determined by an autocorrelation of the noise signal and/or an auto-correlation of the reaction signal. 4. The method according to claim 1, wherein the parameterized transfer function represents at least one dead-time element. 5. The method according to claim 1, wherein the parameterized transfer function represents at least one low-pass element. 6. The method according to claim 1, wherein the at least one parameter is determined continuously, at regular time intervals, or at selected points in time. 7. The method according to claim 1, wherein the noise signal includes a low-frequency noise signal and/or a zero-mean noise signal. 8. The method according to claim 1, wherein in a non-critical vigilance state, at least one method for training cognitive information processing processes of the vehicle driver is activated, and/or a warning signal is generated in case of a critical vigilance state. 9. The method according to claim 1, wherein the method is performed by a device including: the steering assembly;at least one unit adapted to generate the noise signal;at least one unit adapted to apply the at least one supplementary torque to the steering assembly as a function of the at least one noise signal;at least one unit adapted to determine the reaction signal of the vehicle driver; andat least one unit adapted for system identification and adapted to determine the at least one parameter of a parameterized transfer function of the noise signal to the reaction signal. 10. A device for steering a motor vehicle, comprising: a steering assembly;at least one unit adapted to generate a noise signal;at least one unit adapted to apply at least one supplementary torque to the steering assembly as a function of at least one noise signal;at least one unit adapted to determine a reaction signal of a vehicle dr... | Volkswagen AG | B60K028/02 A61B005/18 A61B005/16 G08B021/06 B60K028/06
US08915741 | B2 | 2014-12-23 | Sleep quality data collection and evaluation | 2011-08-23 | A sleep quality assessment approach involves collecting data based on detected physiological or non-physiological patient conditions. At least one of detecting patient conditions and collecting data is performed using an implantable device. Sleep quality may be evaluated using the collected data by an implantable or patient-external sleep quality processor. One approach to sleep quality evaluation involves computing one or more summary metrics based on occurrences of movement disorders or breathing disorders during sleep. | 1. An implantable sleep quality evaluation device for implantation into a patient, comprising: a detector system including one or more patient-internal sensors for detecting and determining a first measure related to a heart rate of the patient, a second measure related to a respiration of the patient, and a third measure related to an activity of the patient;a memory; anda sleep quality processor coupled to the detector system and configured to: determine a sleep condition of the patient based on the first measure related to the heart rate of the patient, the second measure related to the respiration of the patient, and the third measure related to the activity of the patient, in combination with one or more thresholds, wherein the sleep quality processor uses the second measure related to respiration to characterize a minute ventilation (MV) of the patient, and uses a measure related to minute ventilation (MV) of the patient in determining the sleep condition of the patient; andstore the sleep condition into the memory of the implantable sleep quality evaluation device. 2. The device of claim 1, wherein the sleep quality processor repeatedly determines a new sleep condition of the patient over time. 3. The device of claim 2, wherein the sleep quality processor calculates at least one composite sleep metric based, at least in part, on two or more of the sleep conditions that are determined over time. 4. The device of claim 3, wherein the sleep quality processor is configured to trend over time the composite sleep metric. 5. The device of claim 1, wherein at least one of the one or more thresholds is dependent upon at least one of the first, second and third measures. 6. A method for assessing sleep quality, comprising: detecting a first measure related to a heart rate of the patient and a second measure related to a respiration of the patient, wherein the first measure related to a heart rate of the patient is detected using one or more implanted pacemaker leads and the second measure related to the respiration of the patient is detected using one or more implanted transthoracic impedance sensors;using an implantable device to determine one or more metrics associated with sleep quality based at least in part on the detected first measure related to the heart rate of the patient and the second measure related to the respiration of the patient, in combination with one or more thresholds, wherein at least one of the one or more thresholds is dependent upon at least one of the first and second measures; andstoring the one or more metrics into a memory of an implantable device. 7. The method of claim 6, wherein the second measure is used to characterize minute ventilation (MV) of the patient, and wherein the implantable device determines one or more metrics associated with sleep quality based at least in part on the minute ventilation (MV) of the patient. 8. The method of claim 6, wherein the second measure is used to characterize disordered b... | Cardiac Pacemakers, Inc. | G09B023/28 A61B005/0205 A61B005/00 A61B005/0488 A61B005/11 A61B005/0476 A61N001/362 A61B005/08 A61B005/0496
US08923994 | B2 | 2014-12-30 | Physical activity-based device control | 2010-11-23 | A method for controlling the configuration, such as access and/or one or more other features, of an application in an electronic device from the standpoint of a particular user, comprising obtaining an indication of the identity of the user determined based on sensor data associated with physical activity by the user, obtaining an indication of the physical activity identified based on the sensor data, and modifying or at least providing information enabling to modify the identified user's configuration of an application logic based on the identified activity and optionally other activity information derived utilizing the sensor data. Related mobile device, electronic arrangement and system are presented. | 1. A mobile device for a plurality of users, said users being identifiable based on sensor data, comprising a sensor data storage for obtaining sensor data indicative of physical activity associated with a user monitored via a sensor,a user recognizer for identifying the user from said plurality of identifiable users on the basis of the sensor data obtained,an activity recognizer for identifying the physical activity of the identified user, such as a sports activity, on the basis of the sensor data obtained,an analyzer for measuring an intensity or energy consumption associated with the physical activity performed, andan interface for providing an indication of a user identity, indication of the physical activity, and an indication of said intensity or energy consumption, to an application logic to enable modifying the identified user's configuration relative to said application logic incorporating rewarding the user for performing the physical activity, said application logic being either local or external relative to the mobile device, wherein said rewarding comprises allocating the level of user rights of the associated user relative to a number of applications responsive to the physical activity. 2. The mobile device of claim 1, comprising at least one sensor selected from the group consisting of: an accelerometer, a gyroscope, a pedometer, a pulse meter, a movement sensor, a pressure sensor, a location sensor or other location determination entity, a distance sensor, a velocity sensor, a speed sensor, and a blood oxygen sensor. 3. The mobile device of claim 1, comprising a GPS (Global Positioning System) receiver for position sensing. 4. The mobile device of claim 1, wherein the user recognizer is configured to utilize a user-specific, and optionally an activity-specific, reference signal and/or other reference data to identify the user on the basis of the sensor data. 5. The mobile device of claim 1, wherein the user recognizer is configured to utilize a user-specific, and optionally an activity-specific, reference signal and/or other reference data to identify the user on the basis of the sensor data, and wherein a plurality of references is associated with a certain user, preferably at least one reference per activity to be identified. 6. The mobile device of claim 1, wherein the user recognizer is configured to utilize a user-specific, and optionally an activity-specific, reference signal and/or other reference data to identify the user on the basis of the sensor data, and wherein a plurality of references is associated with a certain user, preferably at least one reference per activity to be identified, and further wherein a sum signal based on a plurality of acceleration signals corresponding to an activity-specific segment of sensor data is formed and utilized as such and/or in modified form to extract a plurality of sub-elements therefrom, such as step pairs in connection with walking activity, to be applied for determining the ... | Teknologian Tutkimuskeskus VTT | G06F019/00 A61B005/11 A61B005/00 A63B024/00
US08907376 | B2 | 2014-12-09 | Stretchable electronic circuit | 2012-11-08 | A stretchable electronic circuit that includes a stretchable base substrate having a plurality of stretchable conductors formed onto a surface thereof, with both the stretchable base substrate and conductors being bendable together about two orthogonal axes. The stretchable circuit also includes a stretchable sensor layer attached to the base substrate with a cavity formed therein which has a contact point exposing one of the plurality of stretchable conductors. The stretchable electronic circuit further includes a surface mount device (SMD) package with a conductor contact protrusion installed into the cavity, and wherein a substantially constant electrical connection is established between the conductor contact protrusion and the stretchable conductor at the contact point by tensile forces interacting between the stretchable base substrate and the stretchable sensor layer. | 1. A stretchable electronic circuit, comprising: a stretchable base substrate having a plurality of stretchable conductors formed onto a surface thereof; both the base substrate and conductors being bendable together about at least two orthogonal axes;a stretchable sensor layer attached to the base substrate and having a surface mount device (SMD) cavity formed therein, the SMD cavity including at least one contact point exposing at least one of the plurality of stretchable conductors; andan SMD package having a conductor contact protrusion installed into the SMD cavity, wherein tensile forces interacting between the stretchable base substrate and the stretchable sensor layer maintain a substantially constant electrical connection between the conductor contact protrusion and the stretchable conductor at the contact point. 2. The electronic circuit of claim 1, wherein the stretchable base substrate and stretchable sensor layer further comprise a biocompatible material. 3. The electronic circuit of claim 2, wherein the biocompatible material is a stretchable PDMS material. 4. The electronic circuit of claim 1, wherein the SMD package is selected from a group consisting of a light-emitting diode (LED) and a photodiode detector. 5. The electronic circuit of claim 1, further comprising: a stretchable connector layer attached to the base substrate and having a connector well formed therein and adjacent to at least one of the plurality of stretchable conductors;an external interface lead wire having one end installed with the connector well;flowable conductive material filling the connector well and establishing a substantially constant electrical connection between the lead wire and the stretchable conductor; anda stretchable cap layer over the connector well securing the lead wire to the stretchable electronic circuit and sealing the flowable conductive material within the connector well. 6. The electronic circuit of claim 5, wherein the lead wire includes an anchor to inhibit removal from the connector well. 7. The electronic circuit of claim 5, wherein the flowable conductive material is a liquid metal. 8. The electronic circuit of claim 7, wherein the liquid metal is at least one of EGaIn, GaInSn and Indalloy 60®. 9. The electronic circuit of claim 5, wherein the flowable conductive material is a conductive polymer. 10. The electronic circuit of claim 5, wherein the SMD package further comprises a plurality of light-emitting diodes and photodiode detectors arrayed together, each diode and detector being connected through a connector well to an external interface lead wire and form a sensor system attachable to a curved surface of a human body. 11. The electronic circuit of claim 10, wherein the sensor system is configured to monitor a function of the human body selected from the group consisting of fingernail blood flow and perfusion, pulse-oximetry, photodynamic therapy and combinations thereof. 12. The electronic circuit of claim 1, wh... | University of Utah Research Foundation | H01L029/73 H01L029/768 H05K001/02 B29C045/14 H05K003/14 H05K003/34 A61B005/026 A61B005/1455 H05K001/18 H05K003/28 A61B005/0295
US08923795 | B2 | 2014-12-30 | System, methods and apparatus for waking an autonomous active implantable medical device communicating by pulses transmitted through the interstitial tissues of the body | 2013-10-22 | Systems, methods, and devices for activating an implantable medical device from a low-power sleep state are provided. One method includes receiving a wake-up signal at a receiver device from a transmitter device. The wake-up signal includes a series of pulses having a pulse pattern encoding a predetermined wake-up code. The wake-up signal is transmitted via intracorporeal communication of electrical pulses conducted by interstitial tissues of a patient's body. The method further includes extracting the wake-up code from the wake-up signal and determining whether the wake-up code corresponds to a stored wake-up value. The method further includes, in response to determining that the predetermined wake-up code corresponds to the stored wake-up value, switching at least one active circuit element of the receiver device from a lower-power sleep state into a higher-power operational state. | 1. A system comprising: a transmitter device configured to generate a wake-up signal, wherein the wake-up signal comprises a series of pulses having a pulse pattern encoding a predetermined wake-up code, wherein the transmitter device is configured to apply the wake-up signal to at least one first electrode, and wherein the transmitter device comprises a first implantable medical device; anda receiver device comprising an energy source, at least one circuit element, and at least one second electrode, wherein the receiver device is configured to receive the wake-up signal and process the wake-up signal to extract the predetermined wake-up code, and wherein the receiver device comprises a second implantable medical device;wherein the receiver device is further configured to selectively switch the at least one circuit element between a sleep state in which the at least one circuit element utilizes a lower amount of power from the energy source and an operational state in which the at least one circuit element utilizes a higher amount of power from the energy source;wherein the receiver device is configured to determine whether the predetermined wake-up code extracted from the received wake-up signal corresponds to a stored wake-up value, and wherein, in response to determining that the predetermined wake-up code corresponds to the stored wake-up value, the receiver device is configured to switch the at least one circuit element from the sleep state into the operational state; andwherein the transmitter device is configured to transmit the wake-up signal to the receiver device via intracorporeal communication of electrical pulses conducted by interstitial tissues of a patient's body. 2. The system of claim 1, wherein, in the sleep state, the at least one circuit element utilizes no power from the energy source. 3. The system of claim 1, wherein the wake-up signal comprises a modulated pulse train, and wherein the receiver device is configured to demodulate the modulated pulse train to extract the predetermined wake-up code. 4. The system of claim 3, wherein the modulated pulse train comprises a biphasic pulse train comprising a plurality of biphasic pulses, each biphasic pulse having a positive alternation and a negative alternation. 5. The system of claim 1, wherein the receiver device comprises a wake-up circuit configured to determine whether the predetermined wake-up code extracted from the received wake-up signal corresponds to the stored wake-up value and to control switching of the at least one circuit element from the sleep mode to the operational mode based on the determination, and wherein the wake-up circuit has no active amplifier circuit. 6. The system of claim 5, wherein the wake-up circuit means has a permanent energy consumption of less than 10 nW. 7. The system of claim 1, wherein the pulse pattern comprises an initial pulse having a high amplitude and a following succession of pulses having a lower amplitude than the high ampl... | Sorin CRM SAS | H04B001/16 A61B005/00 H01Q011/12 A61N001/372
US08924249 | B2 | 2014-12-30 | Apparatus for detecting and recording activity and associated methods | 2014-01-27 | A band formed to secure to a part of a human body. The band including a motion detection component. The motion detection component including circuitry for detecting and recording movement of the motion detection component. The motion detection component including a display defined to provide a visual indication of an amount of movement recorded by the circuitry. The circuitry including an electrical contact for electrical communication of signals associated with the detected and recorded movement of the motion detection component. | 1. An apparatus, comprising: a motion detection component including circuitry for detecting and recording movement of the motion detection component;a display defined to provide a visual indication of an amount of movement recorded by the circuitry;an electrical contact for communication of signals associated with the detected and recorded movement of the motion detection component, the electrical contact defined to communicate signals to a secondary device, the signals associated with one or more of the detected and recorded movement of the motion detection component and a status of the apparatus, the electrical contact defined to be enclosed by a cover, the electrical contact positioned at an end of the apparatus; anda band formed to secure to a part of a human body, the band including the motion detection component, the display, and the electrical contact, the band comprising a flexible material, the band defined such that the band is in a form of a coil in a relaxed state, the band defined such that the band is deformable upon application of a force to the band to enable positioning of the band around the part of the human body, the band defined such that upon removal of the force the band returns to the relaxed state to secure to the of the human body, wherein said circuitry is housed in the band. 2. An apparatus as recited in claim 1, wherein the circuitry is defined to direct the display to visually indicate an amount of points based on the amount of movement recorded by the circuitry. 3. An apparatus as recited in claim 1, wherein the display is defined to show an alphanumeric message, wherein the alphanumeric message indicates the amount of movement recorded by the circuitry. 4. An apparatus as recited in claim 1, further comprising: a second electrical contact defined to communicate signals associated with the detected and recorded movement of the motion detection component from the motion detection component to other circuitry located within the band. 5. An apparatus as recited in claim 1, wherein the display is a plurality of light emitting diodes. 6. An apparatus as recited in claim 1, wherein the electrical contact is configured to communicate via a USB (universal serial bus) connection to the secondary device to transmit data associated with the detected and recorded movement to one or more of a website and a computer executable application for examining and viewing of the movement which represents physical activity by a user who wears the apparatus. 7. An apparatus as recited in claim 1, wherein the secondary device is one or more of a game, a toy, a game controller, a computer interface device, a cell phone, a mobile data communication device, a microprocessor, and a computer. 8. An apparatus as recited in claim 1, wherein the motion detection component is removable from the band. 9. An apparatus, comprising: a motion detection component including circuitry for detecting and recording movement of the motion detection comp... | Fitbit, Inc. | A61B005/11 A61B005/00 A61B005/145 G06Q030/02 G09F003/00 A63B071/06 A63F013/20 G06F019/00 G07F017/32 A63B024/00
US09446256 | B2 | 2016-09-20 | Atrial activity signal estimation using independent component analysis | 2014-09-08 | A single-chamber implantable device for detecting a patient's atrial activity using a monobody lead is disclosed. The monobody lead (10) includes a ventricular coil (16), a supraventricular coil (18), a distal electrode (14) forming three electrodes for detecting depolarization signals. A generator (12) of the implantable device collects a first unipolar signal (20) between the ventricular coil and the generator housing and a second unipolar signal (22) between the supraventricular coil and the generator housing. An independent component analysis is performed to the detected depolarization signals to determine an estimated atrial activity signal from the first and second unipolar signals. | 1. An active implantable medical device for estimating an atrial activity signal representative of a patient's atrial depolarization activity, comprising: a lead comprising: a ventricular coil configured to detect depolarization signals from a ventricle of a patient; anda supraventricular coil configured to detect depolarization signals from a superior vena cava of the patient; anda generator comprising: a housing forming a metal reference potential electrode; andcircuitry configured to: collect a first unipolar signal between the housing of the generator and the ventricular coil,collect a second unipolar signal between the housing of the generator and the supraventricular coil,perform an Independent Component Analysis (ICA) on the first and second unipolar signals, anddetermine, based on the ICA performed on the first and second unipolar signals, an estimated atrial activity signal. 2. The device of claim 1, wherein: the lead comprises a monobody lead;the ventricular coil forms both a first shock electrode and a first detection electrode;the supraventricular coil forms both a second shock electrode and a second detection electrode; andthe lead further comprises a distal electrode comprising a third detection electrode, wherein the third detection electrode is configured to detect depolarization signals from the ventricle. 3. The device of claim 2, wherein the circuitry is further configured for analyzing a rhythm and classifying tachyarrhythmias from the estimated atrial activity signal and from a ventricular activity signal collected between the distal electrode and the housing of the generator. 4. The device of claim 1, wherein the circuitry is further configured for normalizing the estimated atrial activity signal to a predetermined maximum absolute value. 5. The device of claim 1, wherein the circuitry is further configured for transforming the estimated atrial activity signal by a derivative operation. 6. The device of claim 5, wherein the circuitry is further configured for normalizing the estimated atrial activity signal to a predetermined maximum absolute value. 7. The device of claim 6, wherein the circuitry is further configured for applying a predetermined gain to the estimated atrial activity signal after normalization. 8. The device of claim 1, wherein the circuitry is further configured for operating the ICA from a given mixing matrix having a set of matrix coefficients, and the generator further comprising a memory storing the set of matrix coefficients. 9. The device of claim 8, wherein the circuitry is further configured for operating the ICA by identifying a linear generative model represented by a vector of the first and second unipolar signals being equal to a product of the mixing matrix and a vector of source signals, the vector of source signals corresponding to a ventricular depolarization activity of the patient and the atrial depolarization activity of the patient. 10. The device of claim 9, further comprising ... | SORIN CRM S.A.S. | A61B005/04 A61N001/39 A61B005/0464 A61B005/0452
US09603556 | B2 | 2017-03-28 | Device and method for continuous biometric recognition based on electrocardiographic signals | 2013-01-14 | Signal measurement for biometric recognition purpose includes a computational unit and a sensory unit designed to measure electrocardiographic (ECG) signals in a continuous fashion, guaranteeing that the biometric recognition is performed in an uninterrupted way whenever the device is used, with the purpose of enabling the automated recognition or validation of the identity of its wearer. The sensory unit has an electronic module through which the ECG is acquired. Its operating principle can be based in the electrical conductivity, in which case it requires contact with the skin of the user, or in any kind of capacitive or mechanical element, in which case it does not require any direct contact with the user. The device can be used in alternative or as a complement to existing systems that only perform a momentary identity check. It can be applied to vehicles, tablet computers or analogous contexts. | 1. A device for continuous biometric recognition using electrocardiographic signals comprising: measurement terminals comprising capacitive sensors for continuous measurement of the electrocardiographic signal or non-metallic conductive elements for the measurement of electrical potential differential, or mechanical elements;an electronic transduction and signal conditioning; circuit including a virtual ground, and an electromagnetic noise filter, the electronic transduction and signal conditioning circuit receiving the electrocardiographic signals and filtering the electrocardiographic signals in the electromagnetic noise filter to provide the electrocardiographic signals free of external noise;electronic equipment for digital processing the received filtered electrocardiographic signals, generating biometric recognition of a user and customizing of settings of the electronic equipment according to a result of the biometric recognition of the user, wherein the biometric recognition of the user occurs uninterruptedly while the device is being used. 2. The device for continuous biometric recognition using electrocardiographic signals according to claim 1, the device adapted to be used inside a cabin of a car, wherein the capacitive sensors for continuous measurement of the electrocardiographic signals are integrated in a steering wheel of the car by non-metallic conductive elements;the capacitive sensors for continuous measurement of the electrocardiographic signals are integrated in a seat of the car by contactless capacitive sensors;the electronic equipment is a central processing unit of a central console of the car and a screen of the central console of the car; andthe electronic equipment includes a method for communication with a CAN bus of the car. 3. The device for continuous biometric recognition using electrocardiographic signals according to claim 1, the device adapted to be used on a motorcycle, wherein the capacitive sensors for continuous measurement of the electrocardiographic signals are integrated in handlebars of the motorcycle by non-metallic conductive elements;is the capacitive sensors for continuous measurement of the electrocardiographic signals are integrated in a seat of the motorcycle by contactless capacitive sensors;the electronic equipment is a central processing unit on a central console of the motorcycle and graphical representation screen on a central console of the motorcycle; andthe electronic equipment includes a method for communication with a CAN bus of the motorcycle. 4. The device for continuous biometric recognition using electrocardiographic signals according to claim 1, adapted to be used on a gym machine, wherein: the capacitive sensors for continuous measurement of the electrocardiographic signals are integrated in a structure of the gym machine by contactless capacitive sensors; andthe electronic equipment is a central processing unit of a central console of the gym machine and a screen of the centra... | INSTITUTO SUPERIOR TECNICO INSTITUTO DE TELECOMUNICAÇÕES INSTITUTO SUPERIOR DE ENGENHARIA DE LISBOA | A61B005/117 A61B005/00 A61B005/0402 G06K009/00 A61B005/04 G07C009/00
US10285603 | B2 | 2019-05-14 | Quantification of absolute blood flow in tissue using fluorescence mediated photoplethysmography | 2014-06-16 | There is provided a method and a system for quantification of absolute blood flow in tissue using near-infrared fluorescence angiography in conjunction with photoplethysmography (fluorescence-mediated photoplethysmography). The method and system of the present invention provide absolute, real-time measurements of flow in terms of volume/time/area based upon measurement of fluorescence intensity. | 1. A method for measuring a time-varying change in an amount of blood in a tissue volume of tissue of a subject, comprising: administering a fluorescence agent into vasculature supplying the tissue volume of tissue of the subject;exciting a fluorescence agent in the blood, the fluorescence agent having an instantaneous molar concentration in the blood;capturing a sequence of fluorescence images of the tissue;acquiring, from the sequence of fluorescence images of the tissue, a time-varying fluorescence intensity signal emitted by the fluorescence agent during a pulsatile flow of the blood through the tissue volume, wherein: the pulsatile flow has a diastolic and a systolic phase resembling a conventional photoplethysmogram,the acquired fluorescence intensity signal comprises a first fluorescence intensity emitted by the fluorescence agent in the blood in the tissue volume during a diastolic phase minimum,the acquired fluorescence intensity signal comprises a second fluorescence intensity emitted by the fluorescence agent in the blood in the tissue volume during a systolic phase maximum, andthe first and second fluorescence intensities are respectively associated with measures of blood volume during the diastolic phase and the systolic phase; andcomputing a change in an aggregate blood layer thickness in the tissue volume based on the first and second fluorescence intensities, wherein the change represents a quantitative measure of tissue blood perfusion in the tissue volume; anddisplaying the quantitative measure to facilitate clinical assessment of the tissue of the subject. 2. The method of claim 1, wherein the fluorescence agent is indocyanine green (ICG). 3. The method of claim 2, wherein the ICG is administered at a concentration of between 25-50 mg/mL. 4. The method of claim 1, wherein the fluorescence images are obtained at a frame rate of 20-30 frames per second. 5. The method of claim 1, wherein the fluorescence images are obtained by a fluorescence imaging system. 6. The method of claim 5, wherein the fluorescence imaging system comprises a laser for excitation of the ICG and a camera for capturing images of the fluorescence emitted by the ICG. 7. The method of claim 1, wherein aggregate blood flow, F, is derived according to the formula: F=(A)(ΔL)(PDC)/Δt, whereinA is a cross-sectional area of the tissue volume end, ΔL is the derived change in the aggregate blood layer thickness, PDC is a pulse duty cycle, and Δt is a duration of a single pressure pulse. 8. The method of claim 1, wherein the fluorescence imaging protocol further comprises administering a saline flush, following administering the fluorescence agent, to achieve a circulating peak dye concentration in excess of a predefined molar concentration. 9. The method of claim 1, further comprising: acquiring additional fluorescence wavelength data simultaneously with obtaining the fluorescence images; andusing the additional fluorescence wavelength data for dual-wavelength ... | NOVADAQ TECHNOLOGIES ULC | A61B005/0275 A61B005/00 A61B005/0295
US10216894 | B2 | 2019-02-26 | Multimode sensor devices | 2014-09-09 | The disclosure provides BMDs that have multiple device modes depending on operational conditions of the devices, e.g., motion intensity, device placement, and/or activity type, the device modes are associated with various data processing algorithms. In some embodiments, the BMD is implemented as a wrist-worn or arm-worn device. In some embodiments, methods for tracking physiological metrics using the BMDs are provided. In some embodiments, the process and the BMD applies a time domain analysis on data provided by a sensor of the BMD when the data has a high signal (e.g., high signal-to-noise ratio), and applies a frequency domain analysis on the data when the data has a low signal, which contributes to improved accuracy and speed of biometric data. | 1. A biometric monitoring device comprising: one or more sensors providing sensor output data comprising information about a user's physiological activity when the biometric monitoring device is worn by the user;a display device configured to display values of physiological metrics generated for the user; andone or more processors configured to: (a) operate the one or more sensors to provide the sensor output data when the biometric monitoring device is worn by the user;(b) determine that a first portion of the sensor output data includes data indicative of the user being engaged in a first activity and that a signal strength characteristic for the first portion of the sensor output data is higher than a first threshold value, wherein the first activity is walking and/or running;(c) update, based at least in part on the determination of (b), a heart rate metric using information obtained from a time domain analysis of the first portion of the sensor output data;(d) determine that a second portion of the sensor output data includes data indicative of the user being engaged in a second activity and that a signal strength characteristic for the second portion of the sensor output data is less than or equal to a second threshold value, wherein the second activity is selected from the group consisting of: elliptical machine exercise, stair machine exercise, cardio exercise machines, weight training, driving, swimming, biking, sleeping, driving, stair climbing, rock climbing, and any combination thereof;(e) update, based at least in part on the determination of (d), the heart rate metric using information obtained from a frequency domain analysis of the second portion of the sensor output data;(f) repeat (b) through (e) for additional portions of the sensor output data; and(g) control the display device of the biometric monitoring device to display the heart rate metric. 2. The biometric monitoring device of claim 1, wherein the biometric monitoring device comprises a wrist-worn biometric monitoring device or an arm-worn biometric monitoring device. 3. The biometric monitoring device of claim 1, wherein operation (b) comprises characterizing the sensor output data based on a signal norm, a signal energy/power in certain frequency bands, a wavelet scale parameter, and/or a number of samples exceeding one or more thresholds. 4. The biometric monitoring device of claim 1, wherein the frequency domain analysis in (e) requires more computation per unit of duration of the sensor output data than the time domain analysis in (c). 5. The biometric monitoring device of claim 1, wherein the frequency domain analysis in (e) requires more computation per unit of the heart rate metric than the time domain analysis in (c). 6. The biometric monitoring device of claim 1, wherein the sensor output data comprise raw data directly obtained from the one or more sensors without preprocessing and/or data derived from the raw data after preprocessing. 7. The biometric m... | Fitbit, Inc. | G06F019/10 A61B005/11 A61B005/00 A61B005/0205 G01C022/00 G06F019/00 A61B005/024
US10478639 | B2 | 2019-11-19 | In vivo visualization and control of patholigical changes in neural circuits | 2012-09-10 | Neurological Disease Mechanism Analysis for Diagnosis, Drug Screening, (Deep) Brain Stimulation Therapy design and monitoring, Stem Cell Transplantation therapy design and monitoring, Brain Machine Interface design, control, and monitoring. | 1. A method for measuring and modifying nervous system function, the method comprising: identifying a target cell population in a nervous system of a living organism, the living organism having a particular disease;modifying a function of the target cell population by causing cells of the target cell population within the diseased living organism to express a plurality of microbial light-responsive trans-membrane conductance regulators from genetic constructs comprising a transcriptional promoter specific to the target cell population;after modifying the function of the target cell population in the diseased organism, delivering targeted light to the target cell population in the diseased organism;modifying a function of the target cell population in one or more additional living organisms by causing cells of the target cell population within the one or more additional living organisms to express the plurality of microbial light-responsive trans-membrane conductance regulators from genetic constructs comprising a transcriptional promoter specific to the target cell population, wherein the one or more additional living organisms do not have the particular disease;after modifying the function of the target cell population in the one or more additional living organisms, delivering targeted light to the target cell population in the one or more additional living organism;at a computing system having memory and one or more processors coupled to the memory: measuring responses of the nervous system of the diseased organism to the targeted light using functional magnetic resonance imaging (fMRI), wherein measuring comprises: acquiring fMRI image frames;reconstructing the fMRI image frames using a graphics processor (GPU); andmotion correcting the reconstructed fMRI image frames using parallel processing operations of the GPU;mapping for the diseased organism neural circuit activity locations and timings based on the measured responses of the nervous system;obtaining neural mapping information from the one or more additional living organisms based on responses of the nervous systems of the one or more additional living organisms to the targeted light;comparing the mapped neural circuit activity locations and timings with the obtained neural mapping information; andprofiling the particular disease based on the comparison of the identified neural circuit activity and locations with the obtained neural mapping information; anddetermining based on the profile one or more therapeutics that combat the particular disease. 2. The method of claim 1, wherein the particular disease profile defines disease sub-types based upon the measured responses. 3. The method of claim 1, wherein the particular disease profile defines disease progression sub-types based upon timing of measurement acquisitions. 4. The method of claim 1, wherein the particular disease profile is defined across a disease progression over time. 5. The method of claim 1, further comprising: apply... | THE REGENTS OF THE UNIVERSITY OF CALIFORNIA | A61N005/06 A61B005/055 A61B005/0476 A61B005/1468 A61B005/00 G01R033/48
US09974442 | B2 | 2018-05-22 | Method of, and apparatus for, processing volumetric image data | 2013-06-24 | An apparatus for processing volumetric image data to identify vessel regions having a predetermined condition, comprises a measurement unit for measuring at least one vessel parameter, a reference identification unit for obtaining data representing a branch-free vessel and identifying at least one reference section of the branch-free vessel, a calculation unit for calculating an expected value of the parameter in a further section of the branch-free vessel based on at least one measured value of the parameter in the at least one reference section, and a region identification unit for identifying a region of the vessel having the predetermined condition in dependence on both the expected value of the parameter in the further section and a measured value of the parameter in the further section. | 1. An apparatus for processing volumetric image data to identify vessel regions having a predetermined condition, comprising: a computer processor configured to: receive the volumetric image data;remove at least one branch region from the volumetric image data to obtain data representing a branch-free vessel;measure a vessel lumen parameter and an outer vessel parameter at each of a plurality of points on the branch-free vessel;identify at least one reference section of the branch-free vessel and at least one non-reference section of the branch-free vessel;wherein the identifying of the at least one reference section and the identifying of the at least one non-reference section is based on the measurements of the vessel lumen parameter and the outer vessel parameter for the plurality of points on the branch-free vessel;for each non-reference section of the branch-free vessel, calculate an expected value of the vessel lumen parameter in the non-reference section of the branch-free vessel based on at least one measured value of the vessel lumen parameter in the at least one reference section;for at least one non-reference section of the branch-free vessel, identify the non-reference section of the vessel as a candidate stenosis region in dependence on both the expected value of the vessel lumen parameter in the non-reference section and a measured value of the vessel lumen parameter in the non-reference section;perform an iterative procedure to refine identification of the at least one reference section and the at least one non-reference section based on the candidate stenosis region or regions, and to refine identification of the candidate stenosis region or regions based on the refined at least one reference section and the at least one non-reference section to generate at least one final stenosis region;within each final stenosis region, identify a maximum stenosis point, and quantify stenosis for each maximum stenosis point; anddisplay with a highlighting each final stenosis region with a stenosis greater than a predetermined threshold. 2. An apparatus according to claim 1, wherein the volumetric image data represents a vessel tree comprising at least one vessel branch, and the computer processor obtains the branch-free vessel by operations including: defining the at least one branch region, wherein the or each branch region corresponds to a respective branch point; andremoving the at least one branch region from the set of volumetric image data. 3. An apparatus according to claim 2 wherein the at least one branch region is defined by applying a branch length threshold. 4. An apparatus according to claim 1 wherein the computer processor is further configured to compare the expected value of the vessel lumen parameter to the measured value of the vessel lumen parameter and to identify the region of candidate stenosis region or regions based on the comparison. 5. An apparatus according to claim 4, wherein the comparing the expected value of t... | Toshiba Medical Systems Corporation | A61B005/02 A61B005/026 A61B005/00 G06T007/00
US20140364770 | A1 | 2014-12-11 | ACCELEROMETER-BASED SLEEP ANALYSIS | 2013-07-11 | Disclosed are systems and methods for sleep analysis using an accelerometer-based user device. In one aspect, motion-based data from an accelerometer associated with the user device are used to determine one or more average normalized activity levels based on a series of consecutive motion-based data samples. An epoch decision value is determined using one or more consecutive normalized activity levels, and a sleep-decision window value is determined using a series of one or more consecutive epoch decision values. A sleep-state value is determined using the epoch values from the series of epoch values and is compared with reference sleep-state values to determine the sleep state of the user of the device. In some examples, the systems and methods may include a method for dynamically calibrating the data received from the accelerometer. | 1. A method for determining a sleep state of a user, the method comprising: receiving motion-based data samples from an accelerometer associated with a user device worn by the user; andcalculating, with a processor, a sleep-state value for a plurality of the motion-based data samples, wherein the sleep-state value is determined by: determining one or more average normalized activity levels, each average normalized activity level determined from a series of motion-based data samples received from the accelerometer;determining an epoch decision value, wherein the epoch decision value is determined based on one or more consecutive normalized activity levels;determining a sleep-decision window value, wherein the sleep-decision window comprises a series of one or more consecutive epoch decision values;determining a sleep-state value, wherein the sleep-state value is determined from the epoch decision values of the series of one or more consecutive epoch decision values from which the sleep-decision window is determined; andcomparing the sleep-state value with a plurality of reference sleep-state values to determine the sleep state of the user. 2. The method of claim 1 wherein the sleep-state value is determined by choosing a greatest epoch decision value from the epoch decision values from which the sleep-decision window is determined. 3. The method of claim 1 further comprising calibrating the accelerometer via dynamic calibration. 4. The method of claim 1 wherein the sleep state is one of light sleep, deep sleep, and awake. 5. The method of claim 1 wherein the user device is a wrist watch. 6. The method of claim 1 wherein each motion-based data sample reflects a magnitude of an acceleration associated with the accelerometer. 7. The method of claim 1 wherein the average normalized activity levels are determined from N motion-based data samples over a period of one second. 8. The method of claim 7 wherein the epoch decision value is determined using a series of one or more consecutive sample-activity counts, wherein each sample-activity count is determined by processing one of the normalized activity counts of the epoch decision value using predetermined high and low threshold values. 9. The method of claim 8 wherein the epoch decision value is determined by summing a series of one or more sample activity counts and applying predetermined thresholds to determine an activity count associated with a sleep state. 10. The method of claim 9 wherein the series of one or more sample activity counts is a series of 60 sample activity counts. 11. The method of claim 10 wherein the sleep-decision window comprises five epoch decision values. 12. A method for calibrating motion-based data samples received from an accelerometer, the method comprising: receiving a motion-based data sample from the accelerometer, the data sample associated with an axis, wherein the axis is an axis of a Cartesian coordinate system;determining, using previously stored motion... | - | A61B005/00 G01P021/00
US20140358040 | A1 | 2014-12-04 | GAIT MONITORING APPARATUS AND METHOD | 2014-05-02 | Disclosed herein is a gait monitoring apparatus and method. The gate monitoring apparatus includes a preprocessing unit for receiving data from a gait detection sensor and preprocessing the data. A swing detection unit detects, based on the data output from the preprocessing unit, whether a current gait phase is a swing phase in which a foot of a pedestrian is lifted from ground and swings in air when the foot moves forwards. A stance detection unit detects, based on the output data, whether a current gait phase is a stance phase in which the foot is in contact with the ground. A heel-strike detection unit detects, based on the output data, whether a current gait phase is a heel-strike phase in which the heel of the pedestrian strikes ground. A control unit determines the current gait phase, analyzes the gait of the pedestrian, and outputs gait analysis information. | 1. A gait monitoring apparatus, comprising: a preprocessing unit for receiving data from a gait detection sensor and preprocessing the data;a swing detection unit for detecting, based on the data output from the preprocessing unit, whether a current gait phase is a swing phase in which a foot of a pedestrian is lifted from ground and swings in air when the foot of the pedestrian moves forwards;a stance detection unit for detecting, based on the data output from the preprocessing unit, whether a current gait phase is a stance phase in which the foot of the pedestrian is in contact with the ground;a heel-strike detection unit for detecting, based on the data output from the preprocessing unit, whether a current gait phase is a heel-strike phase in which the heel of the pedestrian strikes the ground; anda control unit for determining the current gait phase of the pedestrian, analyzing the gait of the pedestrian, and outputting gait analysis information, based on information output from the preprocessing unit, the swing detection unit, the stance detection unit, and the heel-strike detection unit. 2. The gait monitoring apparatus of claim 1, wherein the preprocessing unit receives sampling data at a sampling rate of 20 to 50 Hz from the gait detection sensor. 3. The gait monitoring apparatus of claim 1, wherein the preprocessing unit receives acceleration data on X, Y, and Z axes from the gait detection sensor, and calculates values of a plurality of variables based on the acceleration data. 4. The gait monitoring apparatus of claim 3, wherein the plurality of variables comprise a variable indicative of energy on XZ axes, a variable indicative of energy on a Y axis, a variable indicative of a product of acceleration data in directions of the X axis and Z axis, and a variable indicative of a variation in the direction of the Z axis. 5. The gait monitoring apparatus of claim 4, wherein the preprocessing unit sets a value, generated by summing up a square of an offset-calibrated value in the direction of the X axis and a square of an offset-calibrated value in the direction of the Z axis, to a value of the variable indicative of energy on the XZ axes. 6. The gait monitoring apparatus of claim 4, wherein the preprocessing unit sets a value, generated by squaring an offset-calibrated value in the direction of the Y axis, to a value of the variable indicative of energy on the Y axis. 7. The gait monitoring apparatus of claim 4, wherein the preprocessing unit sets a value, generated by multiplying an offset-calibrated value in the direction of the X axis by an offset-calibrated value in the direction of the Z axis, to a value of the variable indicative of the product of the acceleration data in the directions of the X and Z axes. 8. The gait monitoring apparatus of claim 4, wherein the swing detection unit is configured to, if a value of the variable indicative of energy on the XZ axes is equal to or greater than a preset minimum energy threshold in ... | ELECTRONICS AND TELECOMMUNICATIONS RESEARCH INSTITUTE | A61B005/11 A61B005/00
US08916136 | B2 | 2014-12-23 | Glucose biosensor system coupled with an anti-inflammatory module and methods for using the same | 2010-06-21 | Disclosed are apparatuses for detecting glucose levels in a subject. The apparatuses include a glucose sensor coupled with an anti-inflammatory module. The apparatus is configured to monitor blood glucose by detecting the fluorescence generated by the sensor and simultaneously reduce the tissue inflammation reaction. Also disclosed are biosensor systems including the apparatuses and methods of using the biosensor systems. | 1. An implantable glucose sensor, the sensor comprising: a population of alginate microspheres loaded with one or more anti-inflammatory agents, wherein the population is a mixture of uncoated and polyelectrolyte-coated alginate microspheres, and wherein the polyelectrolyte-coated alginate microspheres comprise an outer polyelectrolyte layer that is chemically or covalently cross-linked; anda population of dissolved core alginate microspheres incorporating one or more fluorophore-labeled glucose binding agents and one or more fluorophore-labeled glucose analogues. 2. The implantable glucose sensor of claim 1, wherein the dissolved core alginate microspheres have an average diameter of about 10 μm to about 20 μm. 3. The implantable glucose sensor of claim 1, wherein the population of alginate microspheres loaded with the one or more anti-inflammatory agents comprise from about 25% to about 90% polyelectrolyte coated microspheres. 4. The implantable glucose sensor of claim 3, wherein the population of alginate microspheres loaded with the one or more anti-inflammatory agents comprise about 75% polyelectrolyte coated microspheres and about 25% uncoated microspheres. 5. The implantable glucose sensor of claim 1, wherein the fluorophore on the one or more fluorophore-labeled glucose binding agents and the fluorophore on the one or more fluorophore-labeled glucose analogues form a FRET pair. 6. The implantable glucose sensor of claim 1, wherein the glucose binding agent is selected from the group consisting of: apo-glucose oxidase, Concanavalin A, and glucose binding protein. 7. The implantable glucose sensor of claim 1, wherein the one or more glucose analogues is selected from the group consisting of dextran amino, dextran, and β-cyclodextrin. 8. The implantable glucose sensor of claim 1, wherein the one or more anti-inflammatory agents are selected from the group consisting of: dexamethasone, hydrocortisone, cortisone acetate, prednisone, prednisolone, methylprednisolone, betamethasone, triamcinolone, diclofenac, ibuprofen, naproxen, and celecoxib. 9. The implantable glucose sensor of claim 1, wherein the polyelectrolyte comprise at least one bilayer of a polycation and a polyanion. 10. The implantable glucose sensor of claim 9, wherein the polycation is selected from the group consisting of: poly(allylamine hydrochloride) (PAH) and poly(diallyldimethylammonium chloride) (PDDA). 11. The implantable glucose sensor of claim 9, wherein the polyanion is selected from the group consisting of: poly(styrene sulfonate) (PSS) and poly(acrylic acid) (PAA). 12. The implantable glucose sensor of claim 9, wherein the at least one bilayer comprises a polyelectrolyte pair selected from the group consisting of: PAH/PSS, PDDA/PSS, PAH/PAA and cross-linked PAA/PAH. 13. The implantable glucose sensor of claim 1, wherein the alginate microspheres loaded with the one or more anti-inflammatory agents comprise from about 25% to about 90% by weight of the impla... | Indian Institute of Technology Bombay | A61B010/00 A61K008/00 A61K009/00 A61K049/00 A61B005/1459 A61K031/196 A61K031/573 A61K009/50 A61B005/145
US08899774 | B2 | 2014-12-02 | Wearable headlight devices and related methods | 2011-03-22 | Wearable headlight devices and related methods are provided and can include a luminaire that can include a housing having a luminaire vent therein for receiving cooling air and a light source contained within the housing. An air moving device can be located outside of the luminaire for facilitating cooling air intake through the luminaire vent. An exhaust tube can be connected to the luminaire and the air moving device to facilitate air flow of the cooling air between the luminaire and the air moving device. | 1. A headlight device comprising: a luminaire comprising: a luminaire housing comprising a first end, a second end opposing the first end, and a heat sinking chamber disposed therebetween, wherein a plurality of luminaire vents are disposed in a ring about the heat sinking chamber of the luminaire housing;an optical assembly disposed in the first end of the luminaire housing;a heat sink and a light source disposed in the heat sinking chamber of the luminaire housing; anda venting tube extending from the second end of luminaire housing;an air moving device provided outside of the luminaire housing, wherein the air moving device is configured to generate an airflow by pulling air into the luminaire via the plurality of luminaire vents, moving the pulled air across the heat sink thereby heating the air, expressing the heated air outside of the luminaire housing via the venting tube, and expelling the heated air from the air moving device outside of the luminaire housing; andan exhaust tube connecting the venting tube of the luminaire and the air moving device, wherein the exhaust tube is configured to flow the heated air along a path from the venting tube to the air moving device. 2. The headlight device according to claim 1, further comprising a controller in communication with the luminaire and the air-moving device. 3. The headlight device according to claim 2, wherein the controller comprises a controller housing in which a controller board and the air moving device reside. 4. The headlight device according to claim 3, wherein the controller housing further comprises an air flow tube connected to the exhaust tube and configured to direct air flow from the exhaust tube to the air moving device. 5. The headlight device according to claim 2, wherein the controller is operable to automatically control temperature of the light source. 6. The headlight device according to claim 5, wherein the controller is operable to automatically control a speed of the air moving device and an intensity of the light generated from the light source to control the temperature of the light source. 7. The headlight device according to claim 6, wherein the controller is operable to set the air moving device to a low speed for a predetermined temperature range. 8. The headlight device according to claim 6, wherein the controller is operable to set the air moving device at a variable speed ranging from a low speed to a high speed and proportional to the temperature for a predetermined temperature range. 9. The headlight device according to claim 6, wherein the controller is operable to set the air moving device to a high speed for a predetermined temperature range. 10. The headlight device according to claim 6, wherein the controller is operable to set the air moving device to a high speed and the light source to a lowest setting of a level of the intensity of light for a predetermined temperature range. 11. The headlight device according to claim 5, wherein the ... | Integra Lifesciences Corporation | F21V021/084 A61B001/06 A61B005/00 A42B003/04 F21W131/20 A61B019/00
US08904871 | B2 | 2014-12-09 | Temperature dependent photoacoustic imaging | 2011-07-25 | The present disclosure relates to methods and systems relating to temperature dependent photoacoustic imaging are provided. In such methods and systems, a tissue sample may be exposed to thermal energy and electromagnetic radiation to generate an acoustic signal, which may be detected. The amplitude of the acoustic signal may be determined and correlated with a tissue property, such as the presence or absence of macrophages or foam cells. | 1. A method of detecting a macrophage or foam cell in a tissue sample comprising: providing a contrast agent to a tissue sample, wherein the contrast agent comprises a metallic nanoparticles;exposing at least a portion of the tissue sample to a first level of thermal energy and to electromagnetic radiation and so as to generate a first acoustic signal;detecting the first acoustic signal;determining an amplitude of the first acoustic signal;exposing at least a portion of the tissue sample to a second level of thermal energy and to electromagnetic radiation so as to generate a second acoustic signal;detecting the second acoustic signal;determining the amplitude of the second acoustic signal; andcorrelating the amplitude of the first acoustic signal and the amplitude of the second acoustic signal with the presence or absence of a macrophage or foam cell in the tissue sample, wherein the acoustic signal amplitude change relative to level of thermal energy indicates the presence or absence of a macrophage or foam cell in the tissue sample. 2. The method of claim 1 wherein exposing the portion of the tissue sample to the first level of thermal energy and electromagnetic radiation occurs simultaneously. 3. The method of claim 1 further comprising: correlating the amplitudes of the first and second acoustic signals to a Grüneisen coefficient. 4. The method of claim 1 further comprising: generating an image of at least a portion of the tissue sample from the detected first acoustic signal and second acoustic signal. 5. The method of claim 1 wherein the tissue sample is only exposed to one wavelength of electromagnetic radiation. 6. The method of claim 1, wherein the metallic nanoparticles comprise copper. 7. The method of claim 1, wherein the metallic nanoparticles comprise a noble metal. 8. The method of claim 7, wherein the noble metal comprises gold. 9. The method of claim 7, wherein the noble metal comprises silver. 10. The method of claim 1, wherein the metallic nanoparticles comprises a silica coating. 11. The method of claim 1, wherein the tissue sample comprises an atherosclerotic plaque. 12. The method of claim 1, wherein the tissue sample comprises an artery. 13. The method of claim 1, wherein exposing at least a portion of the tissue sample to electromagnetic radiation comprises exposing at least a portion of the tissue sample to pulses of irradiation lasting from about 1 nanosecond to about 1000 nanoseconds. 14. The method of claim 1, wherein the electromagnetic radiation comprises one wavelength. 15. The method of claim 1, wherein the electromagnetic radiation comprises more than one wavelength. 16. The method of claim 1, wherein detecting the acoustic signal comprises detecting with an ultrasonic sensor. 17. The method of claim 1, wherein at least one of the exposing or detecting steps is performed by an intravascular photoacoustic imaging device. 18. The method of claim 1, wherein the first level of thermal energy and secon... | Board of Regents, The University of Texas System | G01N029/00 G01N021/00 A61B005/00 A61B005/02 A61B008/12 A61B006/00 A61B008/08 G01N021/17
US08909312 | B2 | 2014-12-09 | Signal acquisition circuit for detecting a wanted signal in the presence of an unwanted signal | 2011-05-17 | A signal acquisition circuit detects a wanted signal in a composite signal containing the wanted signal and an unwanted signal, where the highest frequency in the unwanted signal is higher than the highest frequency in the wanted signal. A sensor captures the composite signal and an analog-to-digital converter samples and converts the composite signal to digital format, and a filter subtracts the unwanted signal from the composite signal. The sampled signal contains a first component containing the sum of the wanted signal and the unwanted signal sampled at a first rate at least equal to the Nyquist rate for the wanted signal but less than a second rate that is at least equal to the Nyquist rate for the unwanted signal, and a second component containing the unwanted signal sampled at the second rate. The analog-to-digital converter outputs to the filter a first digital signal containing the first component sampled at the first rate and a second digital signal containing the second component at the second rate. The circuit is useful for detecting a photoplethysmograph signal in the presence of ambient light in a pulse oximetry sensor. | 1. A signal acquisition circuit for detecting a wanted signal in a composite signal containing the wanted signal and an unwanted signal, where the highest frequency in the unwanted signal is higher than the highest frequency in the wanted signal, comprising: a first sensor arranged to sense the composite signal, the composite signal being sensed at a rate that is at least equal to the Nyquist rate for the highest frequency in the wanted signal and less than the Nyquist rate for the highest frequency in the unwanted signal;a second sensor arranged to sense the unwanted signal, without the wanted signal, at a rate that is at least equal to the Nyquist rate for the highest frequency in the unwanted signal;an analog-to-digital converter arranged to receive the outputs of the first sensor and the second sensor, and sample the received outputs of the first sensor and the second sensor at a sampling rate that is at least equal to the Nyquist rate for the highest frequency in the unwanted signal;a demultiplexer arranged to receive the output of the analog to digital converter and output a signal representative of the unwanted signal separately from a signal representative of the composite signal; anda filter arranged to subtract the output signal representative of the unwanted signal from the signal representative of the composite signal and thereby output a signal representative of the wanted signal. containing the sum of the wanted signal and the unwanted signal sampled at a low rate at least equal to the Nyquist rate for the wanted signal but less than the high rate and a second component containing the unwanted signal sampled at the high rate. 2. The signal acquisition circuit as claimed in claim 1, further comprising an active element for which energy must be expended to make the wanted signal observable by the first sensor, said active element being energized at the sensing rate of the first sensor. 3. The signal acquisition circuit as claimed in claim 1, wherein the sensing of the second sensor is regular but intermittent. 4. The signal acquisition circuit as claimed in claim 1, wherein the sensing of the second sensor is irregular. 5. The signal acquisition circuit as claimed in claim 1, wherein the sensing of the first and second sensors are in phase with each other. 6. The signal acquisition circuit as claimed in claim 1, wherein the sensing of the first and second sensors are out of phase with each other. 7. The signal acquisition circuit as claimed in claim 1, wherein the first and second sensors are provided by a common sensor element. 8. The signal acquisition circuit as claimed in claim 1, wherein the first and second sensors are provided by a common sensor element, and further comprising an active element for which energy must be expended to make the wanted signal observable by the single sensor, said active element being energized at the sensing rate of the first sensor, and the common sensor element being the second sensor when s... | Microsemi Corporation | A61B005/1455 A61B005/00
US20140358013 | A1 | 2014-12-04 | BIOLOGICAL INFORMATION DETECTOR AND BIOLOGICAL INFORMATION MEASURING DEVICE | 2014-08-18 | A biological information detector includes a light-emitting part, a first wiring, a first bonding wire and a protecting part. The light-emitting part is configured to emit a light. The first wiring includes a first connecting section. The first bonding wire electrically connects the light-emitting part and the first connecting section of the first wiring. The protecting part covers the light-emitting part, the first wiring and the first bonding wire. The protecting part is formed from a material that is transparent with respect to the light emitted by the light-emitting part. | 1. A biological information detector comprising: a light-emitting part configured to emit a light;a first wiring including a first connecting section;a first bonding wire electrically connecting the light-emitting part and the first connecting section of the first wiring; anda protecting part covering the light-emitting part, the first wiring and the first bonding wire, the protecting part being formed from a material that is transparent with respect to the light emitted by the light-emitting part. 2. The biological information detector according to claim 1, further comprising: a light-receiving part configured to receive the light produced by the light emitted by the light-emitting part being reflected at a detection site of a test subject;a second wiring including a second connection section; anda second bonding wire electrically connecting the light-receiving part and the second connecting section of the second wiring. 3. The biological information detector according to claim 1, further comprising: a third wiring including a third connection section; anda third bonding wire electrically connecting the light-emitting part and the third connecting section of the third wiring. 4. The biological information detector according to claim 3, wherein the protecting part further covers the third wiring and the third bonding wire. 5. The biological information detector according to claim 2, further comprising: a third wiring including a third connection section; anda third bonding wire electrically connecting the light-emitting part and the third connecting section. 6. A biological information measuring device comprising: the biological information detector according to claim 1; anda biological information measuring part configured to measure biological information from a light reception signal generated at the light-receiving part. 7. The biological information measuring device according to claim 6, wherein the biological information is a pulse rate. | - | A61B005/00 A61B005/024
US08923768 | B2 | 2014-12-30 | Reliable communications for wireless devices | 2013-02-12 | A method and apparatus for connectivity management of a wireless device is provided, such as a wireless medical device. The method comprises providing a wireless connection between at least two medical devices, the at least two medical devices comprising a primary medical device and a secondary medical device, causing the primary medical device to transmit and the secondary medical device to receive state signals wirelessly across a plurality of communication data channels, and reporting a non-active state for one of the plurality of data channels from the primary medical device to the secondary medical device using the plurality of communication data channels. | 1. A method for managing communications between a plurality of medical devices, comprising: providing a wireless connection between at least two medical devices, the at least two medical devices comprising a primary medical device and a secondary medical device;causing the primary medical device to transmit and the secondary medical device to receive state signals wirelessly across a plurality of communication data channels, wherein the plurality of communication data channels comprise a primary communication data channel and a backup communication data channel, wherein the state signals are transmitted and received on the primary communication data channel and duplicate state signals are transmitted and received on the backup communication data channel, and wherein the transmission of the state signals and the duplicate state signals alternates so that the primary communication data channel and the backup communication channel are not transmitting the signals at the same time;monitoring the health and status of the plurality of communication data channels, wherein the health and status of the plurality of communication data channels comprises signal strength and quality for said data channels; andwhen signal strength or quality on both data channels drops below a threshold, switching from wireless transmission of the signals to transmission of the signals across a fixed cable. 2. The method of claim 1, wherein the primary medical device comprises an optical surgical device. 3. The method of claim 1, wherein the state signals and the duplicate state signals are transmitted with different protocols on the primary communication data channel and the backup communication data channel. 4. The method of claim 1, wherein the state signals comprise status of the primary medical device. 5. A connectivity management system, comprising: a wireless controller configured to communicate over a plurality of communications data channels; anda wireless medical device configured to communicate over the plurality of communications data channels; anda fixed wired connection as an alternate communications path between the wireless controller and the wireless medical device,wherein the wireless controller and wireless medical device are wirelessly connected to exchange state information across said plurality of communications data channels; the plurality of communication data channels comprise a primary communications data channel and a backup communications data channel;the wireless controller and wireless medical device are arranged to transmit and receive the state signals on the primary communications data channel, transmit and receive duplicate state signals on the backup communications data channel, and transmit the state signals and the duplicate state signals alternately so that the primary communications data channel and the backup communications data channel are not transmitting the signals at the same time;and the system is arranged to monitor the healt... | Abbott Medical Optics Inc. | H04B007/00 H04B017/00 H04L001/22 H04B001/74 A61B005/00 A61B017/00
US08909324 | B2 | 2014-12-09 | Optical coherent tomographic image forming apparatus and control method thereof | 2012-06-29 | An optical coherent tomographic image forming apparatus including a light guide configured to divide a light into a measurement light and a reference light; a flush unit configured to discharge a flush liquid into a body lumen; a refractive index setting unit configured to set a refractive index of the flush liquid; an adjustment value setting unit configured to set an adjustment value; a calibration unit for adjusting the length of the reference optical path or the length of the measurement optical path based on the adjustment value; an image construction unit configured to construct a cross-sectional image; and an offset value calculation unit for calculating an offset value of the length of the reference optical path based on a changed refractive index when the refractive index of the flush liquid is changed by the refractive index setting unit after calibration is executed by the calibration unit. | 1. An optical coherent tomographic image forming apparatus comprising: a light source;a light guide configured to guide a light outputted from the light source and divide the light into a measurement light and a reference light, the light guide including a measurement optical path and a reference optical path;an optical probe having a distal end and a proximal end, the distal end being configured for insertion into a body lumen;a flush unit including a flush liquid container and a flush liquid discharger, the flush unit configured to discharge a flush liquid into the body lumen;a refractive index setting unit configured to set a refractive index of the flush liquid;an adjustment value setting unit configured to set an adjustment value for adjusting a difference between a length of the measurement optical path and a length of the reference optical path, the adjustment value being determined using the refractive index of the flush liquid;a calibration unit comprising an optical path length adjuster for adjusting the length of the reference optical path or the length of the measurement optical path based on the adjustment value;an image construction unit configured to construct a cross-sectional image based on a light intensity of an interference light that is obtained from a reflected light obtained by emanating the measurement light from the optical probe toward a biological tissue defining the body lumen while the flush liquid subsists in the body lumen; andan offset value calculation unit for calculating an offset value of the length of the reference optical path based on a changed refractive index when the refractive index of the flush liquid is changed by the refractive index setting unit after calibration is executed by the calibration unit. 2. The optical coherent tomographic image forming apparatus according to claim 1, further comprising a data storage unit configured to store data relating to the cross-sectional image, wherein after calibration is executed by the calibration unit and when the refractive index of the flush liquid is changed by the refractive index setting unit before data is stored, the optical path length adjuster adjusts the optical path length of the reference light automatically based on the offset value calculated by the offset value calculation unit. 3. The optical coherent tomographic image forming apparatus according to claim 1, further comprising a data storage unit configured to store data relating to the cross-sectional image, wherein after data is stored by the data storage unit and when the refractive index of the flush liquid is changed by the refractive index setting unit, the image construction unit corrects the data and reconstructs a corrected cross-sectional image based on the offset value calculated by the offset value calculation unit. 4. The optical coherent tomographic image forming apparatus according to claim 1, wherein the refractive index setting unit is configured to select a numeral indicati... | Terumo Kabushiki Kaisha | A61B005/05 A61B005/00
US08922761 | B2 | 2014-12-30 | Measuring volume and constituents of cells | 2013-06-18 | A method for determining a mean cell volume for a blood sample includes: illuminating the sample with incident light at a plurality of illumination wavelengths and obtaining a two-dimensional image of the sample at each of the plurality of illumination wavelengths; identifying a plurality of cells that appear in each of the images; for each one of the plurality of cells, determining an integrated optical density corresponding to each of the plurality of illumination wavelengths; for each one of the plurality of cells, determining a cell volume based on the integrated optical densities corresponding to each of the plurality of illumination wavelengths; and determining the mean cell volume for the blood sample from the cell volumes for each one of the plurality of cells. | 1. A method of determining a mean cell volume of a blood sample, the method comprising: preparing a sample by depositing an aliquot of blood to form a monolayer on a microscope slide;illuminating the sample with incident light at a plurality of illumination wavelengths and obtaining one or more two-dimensional images of the sample, wherein the one or more two-dimensional images comprises at least one image at each of the plurality of illumination wavelengths;identifying a set of candidate red blood cells in the one or more images;identifying a set of representative red blood cells from the set of candidate red blood cells;determining a volume for each cell in the set of representative red blood cells; anddetermining a mean cell volume for the sample based on the volumes of each of the cells in the set of representative red blood cells. 2. The method of claim 1, wherein the one or more two-dimensional images of the sample comprises more than one two-dimensional images, and wherein each of the more than one two-dimensional images corresponds to a different location in the sample. 3. The method of claim 1, wherein each one of the one or more two-dimensional images of the sample corresponds to incident light that is reflected from or transmitted by the sample. 4. The method of claim 1, wherein at least some of the one or more two-dimensional images of the sample correspond to light emerging from the sample and having a central wavelength in a blue region of the electromagnetic spectrum. 5. The method of claim 1, wherein the one or more two-dimensional images comprises at least one image at each of four different illumination wavelengths. 6. The method of claim 1, further comprising, for each member of the set of representative red blood cells: identifying a set of pixels that correspond to the member;identifying a subset of the set of pixels that corresponds to a perimeter region of the member; andremoving the subset of pixels from the set of pixels. 7. The method of claim 1, wherein at least one of the two-dimensional images corresponds to incident light having a central wavelength in a red region of the electromagnetic spectrum, and wherein at least one of the two-dimensional images corresponds to incident light having a central wavelength in a blue region of the electromagnetic spectrum. 8. The method of claim 1, further comprising, for each cell of the set of representative red blood cells: for each illumination wavelength, identifying a set of pixels associated with the cell from one of the two-dimensional images of the sample at the illumination wavelength;for each illumination wavelength, determining mean and maximum optical density values for the identified set of pixels corresponding to the illumination wavelength;for each illumination wavelength, calculating a wavelength-specific volume of the cell based on the mean and maximum optical density values; anddetermining the volume of the cell from the wavelength-specific cell volumes cor... | Roche Diagnostics Hematology, Inc. | G01N033/48 G06K009/00 A61B005/00 G01N015/02 G01N015/14 G06T007/60 G01N033/49 G01N015/00
US08920319 | B2 | 2014-12-30 | Analyte monitoring device and methods of use | 2012-12-28 | In aspects of the present disclosure, a multi compatible or universal blood glucose monitoring unit including a calibration unit is integrated with one or more components of an analyte monitoring system to provide compatibility with in vitro test strip that require calibration code and test strips that do not require calibration code. Also disclosed are methods, systems, devices and kits for providing the same. | 1. A device of an in vivo continuous glucose monitoring system that determines glucose level by way of in vivo glucose sensors and in vitro glucose test strips, comprising: a test strip receiving port that receives coded in vitro glucose test strips that require user calibration action to calibrate the in vitro test strips and non-coded in vitro glucose test strips that do not require user calibration action to calibrate the in vitro test strips;a processor configured to determine glucose concentration from an electrical signal obtained from in vivo glucose sensors at least partially inserted into the skin of a user, and from both the coded and the non-coded in vitro glucose test strips received in the test strip receiving port by first determining if a received in vitro glucose test strip is a coded or a non-coded test strip, selecting a coded or a non-coded processing algorithm to process a signal from the in vitro test strip once determined, and processing the signal from the in vitro test strip to determine an in vitro glucose value; anda user interface configured to communicate the glucose concentration determined by the processor. 2. The device of claim 1, further comprising programming to automatically determine if the received in vitro glucose test strip is a coded or a non-coded test strip. 3. The device of claim 1, further comprising user-selectable inputs that identify the received in vitro glucose test strip as the coded or the non-coded test strip. 4. The device of claim 1, wherein the processor is programmed to generate a request for a calibration code if a coded test strip is received in the test strip port. 5. The device of claim 1, further comprising an insulin administration system integrated with the device. 6. The device of claim 1, wherein the processor is programmed to use the determined in vitro glucose value to calibrate the electrical signal from the in vivo glucose sensors to generate a calibrated in vivo glucose value. 7. The device of claim 6, wherein the processor is programmed to use a single in vitro glucose value to calibrate the signal from the in vivo glucose sensors. 8. The device of claim 6, wherein the processor is programmed to calibrate the in vivo glucose sensors only if the determined in vitro glucose value is within an acceptable range. 9. The device of claim 6, wherein the processor is programmed to determine a rate of change of the in vivo glucose level and calibrate the in vivo glucose sensors only if the determined rate of change is within an acceptable range. 10. The device of claim 1, wherein the device includes an in vitro glucose test strip detection circuitry that automatically recognizes receipt of an in vitro glucose test strip in the test strip port and, once recognized, automatically determines whether the received test strip is a coded or no-coded test strip. 11. A method of determining glucose level by in vivo glucose sensors and in vitro glucose test strips, comprising: receiving... | Abbott Diabetes Care Inc. | A61B005/145 A61B005/1486 A61B005/1495 A61B005/00 A61B005/1473 G01N033/66
US08915867 | B2 | 2014-12-23 | System for marking a location for treatment within the gastrointestinal tract | 2013-08-26 | A device and method for mapping, diagnosing and treating the intestinal tract is provided using a capsule passing through the intestinal tract. Further, a capsule tracking system is provided for tracking a capsule's location along the length of an intestinal tract as various treatment and/or sensing modalities are employed. In one variation, an acoustic signal is used to determine the location of the capsule. A map of sensed information may be derived from the pass of a capsule. Capsules may be subsequently passed through to treat the intestinal tract at a determined location along its length. One variation uses an electrical stimulation capsule to treat and/or diagnose a condition in the intestinal tract. | 1. A system for the delivery of a drug to a gastrointestinal tract, the system comprising: a capsule sized to pass through an intestinal tract of a patient;a transmitter coupled to the capsule, the transmitter configured to transmit a tracking signal between the capsule and a location external to a patient's body to track a linear position of the capsule within the patient's intestinal tract as the capsule is passing through the intestinal tract;a reference signal generator coupled to the capsule, the reference signal generator configured to generate and transmit a reference signal for identifying a time of tracking signal origination;a drug delivery device configured to deliver drug to the intestinal tract; anda controller configured to actuate the drug delivery device as the capsule is passing through the intestinal tract at a desired position in the intestinal tract based on the capsule position within the intestinal tract. 2. The system of claim 1 wherein the drug delivery device comprises a pump. 3. The system of claim 1, wherein the drug delivery device comprises a valve or a solenoid. 4. The system of claim 1, wherein the controller is actuable responsive to an external signal. 5. The system of claim 4, wherein the drug delivery device includes an RF receiver for receiving the external signal, the RF receiver operably coupled to at least one of the controller or the drug delivery device. 6. The system of claim 4, wherein the controller actuates the drug delivery device responsive to the external signal. 7. The system of claim 6, wherein the controller includes programming for actuating the drug delivery device responsive to the external signal. 8. The system of claim 1, further comprising: a sensor for sensing a condition of the intestinal tract, the sensor operably coupled to at least one of the controller or the drug delivery device. 9. The system of claim 8, wherein the sensor comprises a pressure sensor, a strain gauge or a pH sensor. 10. The system of claim 8, wherein the drug delivery device is actuatable responsive to the sensed condition of the intestinal tract. 11. The system of claim 10, wherein the controller actuates the drug delivery device responsive to the sensed condition of the intestinal tract. 12. The system of claim 11, wherein the controller includes programming for actuating the drug delivery device responsive to the sensed condition. 13. The system of claim 1, wherein the capsule includes the drug. 14. The system of claim 1 further comprising: a plurality of transducers configured to receive the tracking signal. 15. The system of claim 14, wherein the plurality of transducers comprises at least three transducers. 16. The system of claim 14, wherein the plurality of transducers are acoustic transducers and the tracking signal is an acoustic tracking signal. 17. The system of claim 14, wherein the plurality of transducers are configured to receive and transmit signals between each other. 18. The system... | Entrack, Inc. | A61B005/00
US09451905 | B2 | 2016-09-27 | Method and apparatus for monitoring the baroreceptor reflex of a user | 2012-12-07 | There is provided an apparatus for use in monitoring the baroreceptor reflex in a user, the apparatus comprising a processor configured to process a signal output by a first sensor that is attached to or located proximate to a bed to determine when the user moves from a lying position on the bed to a sitting position, and to provide an indication of the baroreceptor reflex of the user by processing the signal to determine the change in the heart rate of the user that occurs as a result of moving from the lying position to the sitting position. | 1. An apparatus for use in monitoring the baroreceptor reflex in a user, the apparatus comprising: one or more sensors configured to generate output signals conveying information related to a position of the user and information related to a heart rate of the user;a processor configured to: determine, based on output signals, when the user moves from a lying position on a bed to a sitting position;determine a heart rate when the user is lying, determine a heart rate when the user is sitting, and calculate a change between the heart rates of the user that occurs as a result of moving from the lying position to the sitting position; andprovide an indication of the baroreceptor reflex of the user based on the calculated change in the heart rate of the user; anda display configured to display the indication of the baroreceptor reflex of the user. 2. The apparatus of claim 1, wherein the processor is configured to calculate the change in the heart rate of the user that occurs as a result of moving from the lying position to the sitting position as the change in the heart rate determined while the user is in the lying position on the bed to a maximum heart rate that occurs as a result of moving from the lying position to the sitting position. 3. The apparatus of claim 1, wherein the one or more sensors is configured to be attached to the bed and wherein the output signals represent movement of the user on the bed. 4. The apparatus of claim 1, wherein the one or more sensors comprise one or more of: a strain sensor, a strain gauge, a pressure sensor, a piezoelectric sensor, a resistive force sensor, a load cell, an electret foil sensor, a sensor for optically sensing movement-induced changes in a part of the bed, a camera, and/or a Doppler radar sensor. 5. The apparatus of claim 1, further comprising: an array of sensors adapted to be placed at different locations in the bed, configured to generate output signals conveying information related to the position of the user, and whereinthe processor is further configured to determine when the user moves from the lying position on the bed to the sitting position based on the output signals from the array of sensors. 6. The apparatus of claim 1, further comprising: one or more additional sensors configured to generate additional output signals conveying information related to the position of the user, the one or more additional sensors being located proximate to the bed, and whereinthe processor is further configured to: determine when the user moves to a standing position;determine the change in the heart rate of the user that occurs as a result of moving from the sitting position to the standing position; andprovide an indication of the baroreceptor reflex of the user based on the change in the heart rate of the user. 7. The apparatus of claim 6, wherein the processor is configured to determine the change in the heart rate of the user that occurs as a result of moving from the sitting position to the ... | Koninklijke Philips N.V. | A61B005/11 A61B005/00 A61B005/024 G08B021/04
US10321866 | B2 | 2019-06-18 | Seizure sensing and detection using an implantable device | 2014-09-12 | Systems, methods and devices are disclosed for directing and focusing signals to the brain for neuromodulation and for directing and focusing signals or other energy from the brain for measurement, heat transfer and imaging. An aperture in the skull and/or a channel device implantable in the skull can be used to facilitate direction and focusing. Treatment and diagnosis of multiple neurological conditions may be facilitated with the disclosed systems, methods and devices. | 1. A method for detecting a neurological event by analyzing electrical signals from a patient's brain with an implantable device, the method comprising: configuring an implantable device to receive a plurality of electrical signals, wherein each of the plurality of electrical signals is received on a corresponding one of a plurality of sensing channels;with a channel controller of the implantable device: selecting a first of the plurality of sensing channels to apply its received electrical signal to a qualifying detection channel, wherein the received electrical signal applied to the qualifying detection channel is a first electrical signal of the brain sensed by a first electrode pair, and the qualifying detection channel is configured to analyze the first electrical signal and to determine whether at least one analysis of the first electrical signal results in an affirmative detection of a neurological event;selecting a second of the plurality of sensing channels to apply its received electrical signal to a detection channel other than the qualifying detection channel, wherein the received electrical signal applied to the other detection channel is a second electrical signal of the brain sensed by a second electrode pair, and the other detection channel is configured to analyze the second electrical signal and to determine whether at least one analysis of the second electrical signal results in an affirmative detection of a neurological event; andin event detector logic of the implantable device, comparing the result of the at least one analysis of the qualifying detection channel and the result of the at least one analysis of the other detection channel to determine whether, according to a predetermined logic operation, the implantable device should recognize a neurological event as having been detected,wherein the implantable device is further configured so that the result of the at least one analysis of the qualifying detection channel persists for a period of time so that the event detector logic can compare the analysis result of the qualifying detection channel to the analysis result of the other detection channel in accordance with the predetermined logic operation even when there is not precise temporal synchronization of the analyses carried out on each of the qualifying detection channel and the other detection channel. 2. The method of claim 1, wherein the event detector logic is such that the implantable device will recognize the neurological event as having been detected when the result of the at least one analysis of the qualifying detection channel and the result of the at least one analysis of the other detection channel are both affirmative detections. 3. The method of claim 2, wherein the event detector logic will cause the implantable device to recognize the neurological event as a generalized seizure when the first electrical signal applied to the qualifying detection channel is received from a first region of the brain, ... | NeuroPace, Inc. | A61B005/04 A61B005/00 A61B005/0476 A61B005/0478
US10149973 | B2 | 2018-12-11 | Multipart non-uniform patient contact interface and method of use | 2014-06-12 | A multipart, non-uniform patient contact interface and method of use are disclosed. | 1. A patient interface assembly, comprising: a substrate;a plurality of three-dimensionally contoured electrically conductive patient contacts physically attached to a first side of the substrate, each of the plurality of patient contacts having a top surface and a curved side portion surface that is connected to the top surface and holds the top surface above the first side of the substrate;an interconnecting circuit assembly on a side of the substrate opposite from the first side of the substrate that electrically connects the plurality of three-dimensionally contoured patient contacts; andwherein the top surface and curved side portion surface of the plurality of patient contacts provide contact with an uneven contact surface when the patient interface assembly is placed against the uneven contact surface. 2. The assembly of claim 1, wherein each patient contact has a particular shape. 3. The assembly of claim 1, wherein each of the plurality of patient contacts has a same shape. 4. The assembly of claim 1, wherein the plurality of patient contacts have one or more different sizes. 5. The assembly of claim 4, wherein the differently sized contacts are connected to the substrate. 6. The assembly of claim 1, wherein each patient contact is a sensor. 7. The assembly of claim 6, wherein the sensor is one of an ECG sensor and a pulse oximeter. 8. The assembly of claim 1, wherein the plurality of patient contacts are selected from an ECG sensor and a pulse oximeter. 9. The assembly of claim 1, wherein each patient contact is an electrode. 10. The assembly of claim 1, wherein the plurality of patient contacts are one or more sensors and one or more electrodes. 11. The assembly of claim 10, wherein the one or more sensors are arranged in the configuration separately from the one or more electrodes. 12. The assembly of claim 10, wherein the one or more sensors are arranged in the configuration intermixed with the one or more electrodes. 13. The assembly of claim 1, wherein the plurality of patient contacts are spaced and make the patient interface assembly capable of flexing and conforming to the contours of the uneven surface when the patient interface assembly is placed on the uneven surface. 14. The assembly of claim 1, wherein the plurality of patient contacts further comprises one or more bar patient contacts and one or more button patient contacts. 15. The assembly of claim 1 wherein each of the patient contacts has a flat top surface and a curved portion extending from the top surface down to the first side of the substrate. 16. The assembly of claim 1, wherein the plurality of three-dimensionally contoured electrically conductive patient contacts further comprises a particular three-dimensionally contoured electrically conductive patient contact attached to the first side of the substrate with a space between the particular three-dimensionally contoured electrically conductive patient contact and an adjacent three-dimensionally c... | CARDIOTHRIVE, INC. | A61B005/1455 A61N001/04 A61B005/0408 A61N001/39
US09247897 | B2 | 2016-02-02 | Monitoring activity of a user in locomotion on foot | 2014-04-02 | A device supported by a user while the user is in locomotion on foot during an outing to automatically measure amounts of time taken by the user to complete respective distance intervals. During the outing, data representing the automatically measured amounts of time may be automatically stored in memory of the device. During the outing, the device may display at least one of an average pace of the user since a most recently completed distance interval, an average speed of the user since the most recently completed distance interval, and a projected time to complete a current distance interval based on monitored performance since the most recently completed distance interval. The device may determine a remaining distance to be traveled to complete a specified goal distance for the outing and a calculated fraction of the specified goal distance for the outing. | 1. A unitary apparatus configured to be worn by a user, comprising: a unitary body, further comprising: a processor;a user interface;a sensor in operative communication with the processor, and configured to capture motion data of the user indicative of a heel-strike event and a toe-off event; anda non-transitory computer-readable medium comprising computer-executable instructions that when executed by the processor perform at least: receiving the motion data from the sensor;identifying the heel-strike event and the toe-off event from the motion data;calculating a foot contact time between the heel-strike event and the toe-off event during a motion of the user; calculating, from the motion data, an estimated heart rate of the user as a stored fitness index for the user divided by the foot contact time of the user; andgenerating a graphical representation of the estimated heart rate and outputting the graphical representation to the user interface. 2. The unitary apparatus of claim 1, wherein the fitness index is stored as a constant value in the non-transitory computer-readable medium. 3. The unitary apparatus of claim 2, wherein the unitary apparatus is calibrated by: calculating the fitness index value as an average value of a measured heart rate of the user multiplied by the foot contact time of the user. 4. The unitary apparatus of claim 3, wherein the measured heart rate is received from a heart rate monitor during a calibration process. 5. The unitary apparatus of claim 1, wherein the unitary body further comprises: a display configured to display real-time activity information associated with motion of the user. 6. The unitary apparatus of claim 5, wherein the real-time activity information displayed by the display includes the estimated heart rate of the user. 7. The unitary apparatus of claim 5, wherein the real-time activity information displayed by the display includes an average speed of the user. 8. The unitary apparatus of claim 1, wherein the user is a first user, and the fitness index is a first fitness index associated with a first user ID, the non-transitory computer-readable medium further comprising instructions that, when executed by the processor, perform at least: storing a second fitness index associated with a second user ID. 9. The unitary apparatus of claim 8, wherein the unitary apparatus is further configured to calculate an estimated heart rate of a second user using the second fitness index. 10. An apparatus, comprising: a processor;an interface;a sensor configured to capture motion data of a user indicative of a heel-strike event and a toe-off event; andmemory storing computer-readable instructions that, when executed by the processor, cause the apparatus to: receive the motion data from the sensor;calculate, from the motion data, a foot contact time between the heel-strike event and the toe-off event for the user;determine an estimated real-time heart rate of the user by dividing a fitness index for the us... | NIKE, INC. | G01C019/00 A61B005/11 A43B003/00 A43B023/24 A61B005/103 A61B005/00 A63B069/00 G01C022/00 G01P001/02 G01P015/08 G01P015/09 G04G021/02 A63B024/00 G06F019/00
US09849289 | B2 | 2017-12-26 | Device and method for snoring detection and control | 2014-06-17 | A device for the treatment of snoring is provided. The device may include a flexible substrate configured for removable attachment to a subject's skin, a primary antenna disposed on the flexible substrate, an interface configured to receive a feedback signal that varies based upon a breathing pattern of the subject; and at least one processing device. The processing device may be configured to analyze the feedback signal and determine whether the subject is snoring based on the analysis of the feedback signal, and if snoring is detected, cause a hypoglossal nerve modulation control signal to be applied to the primary antenna in order to wirelessly transmit the hypoglossal nerve modulation control signal to a secondary antenna associated with an implant unit configured for location in a body of the subject. | 1. A device, comprising: a flexible substrate configured for removable attachment to a subject's skin;a primary antenna disposed on the flexible substrate;an interface configured to receive a feedback signal that varies based upon a breathing pattern of the subject; andat least one processing device configured to:analyze the feedback signal and determine whether the subject is snoring based on the analysis of the feedback signal; andif snoring is detected, cause a hypoglossal nerve modulation control signal to be applied to the primary antenna in order to wirelessly transmit the hypoglossal nerve modulation control signal to a secondary antenna associated with an implant unit configured for location in a body of the subject. 2. The device of claim 1, wherein the interface is configured to receive from the primary antenna a feedback signal that varies based upon a degree of coupling with the secondary antenna. 3. The device of claim 2, wherein the degree of coupling is indicative of tongue movement, tongue movement including at least one of tongue velocity, tongue displacement, and tongue vibration. 4. The device of claim 1, wherein the processing device is configured to compare the feedback signal to a predetermined snoring signal to detect snoring. 5. The device of claim 1, further comprising a snoring sensor configured to provide the feedback signal. 6. The device of claim 5, wherein the snoring sensor includes at least one of an audio sensor, a piezoelectric sensor, a thermistor, electromyography electrodes, and an accelerometer. 7. The device of claim 2, wherein the processing device is further configured to detect a tongue movement pattern based on the degree of coupling and to compare the detected tongue movement pattern to a predetermined tongue movement pattern in order to make a snoring determination. 8. The device of claim 7, wherein the predetermined tongue movement pattern is specific to a particular user. 9. The device of claim 1, wherein the detection of snoring is determined by a level of breathing effort. 10. A device, comprising: a flexible substrate configured for removable attachment to a subject's skin;a primary antenna disposed on the flexible substrate;an interface configured to receive a feedback signal that varies based on movements of the subjects tongue associated with a breathing pattern of the subject causing changes in a degree of coupling between an implanted secondary antenna and the primary antenna; andat least one processing device configured to:analyze the feedback signal and determine whether the subject is snoring based on the analysis of the feedback signal; andif snoring is detected, cause a hypoglossal nerve modulation control signal to be applied to the primary antenna in order to wirelessly transmit the hypoglossal nerve modulation control signal to the secondary antenna associated with an implant unit configured for location in a body of the subject. | NYXOAH SA | A61N001/05 A61N001/36 A61N001/375 A61N001/378 A61N002/00 A61B005/11 A61B005/113 A61F005/56 A61N001/372 A61B005/08 A61B005/00 A61N002/02 A61B005/0488
US08899232 | B2 | 2014-12-02 | Method and apparatus for improving the comfort of CPAP | 2006-09-26 | A low-cost CPAP apparatus in which, upon detection of the transition from inhalation to exhalation, the blower motor is de-energized to allow it to freewheel. When the pressure in the patient mask (or whatever interface is utilized) reaches a minimum pressure level during exhalation, the motor is re-energized and its speed is controlled so to maintain the pressure at a level suitable for exhalation. Upon detection of the transition from exhalation to inhalation, the motor speed is increased to provide higher pressures in the patient mask suitable for inhalation. | 1. A method of controlling a pressure of air delivery by a CPAP apparatus; wherein said CPAP apparatus includes an electric motor, an impeller driven by the motor for delivering air to a patient interface, a sensor for determining the pressure in the patient interface, and a controller (1) to control the pressure of air delivery to the patient interface and (2) to detect transitions between inhalation and exhalation of a respiratory cycle of a patient, comprising the steps of: (i) operating said electric motor, thereby driving said impeller for delivering air to said patient interface at a pressure above atmospheric;(ii) upon detection of the transition from inhalation to exhalation, ceasing driving said impeller and causing said impeller to freewheel;(iii) upon the sensor sensing that the pressure in the patient interface reaches a minimum pressure level during exhalation, re-starting driving said impeller to maintain the pressure at a level suitable for exhalation; and(iv) upon detection of the transition from exhalation to inhalation, increasing driving said impeller to provide an increased pressure in the patient interface suitable for inhalation. 2. The method of claim 1 wherein in step (iii) the impeller speed is controlled so as to maintain the pressure at said minimum level. 3. The method of claim 1 further comprising the step of applying braking to the impeller for a portion of time between detection of the transition from inhalation to exhalation and sensing that the pressure in the patient interface reaches a minimum pressure level. 4. The method of claim 3 wherein the step of applying braking to the impeller for the portion of time occurs when the impeller first begins to slow. 5. The method of claim 4 wherein detection of the transition from inhalation to exhalation or exhalation to inhalation comprises the sub-steps of: (v) monitoring an air flow to the patient; and(vi) comparing the air flow to a threshold. 6. The method of claim 5 wherein said threshold is adjustable and when the air flow is smaller than said threshold, a transition is determined to have occurred, the threshold permitting an adjustment of a phase delay between the pressure and the air flow, the larger the threshold, the greater the confidence that a transition has been determined reliably at the expense of increased uncertainty in when the transition occurred, potentially leading to a phase delay and reduced synchronicity. 7. The method of claim 6 wherein said minimum pressure level during exhalation is adjustable to vary the patient's comfort level. 8. The method of claim 1 wherein detection of the transition from inhalation to exhalation or exhalation to inhalation comprises the sub-steps of: (vii) monitoring an air flow to the patient;and (viii) comparing the air flow to a threshold. 9. The method of claim 8 wherein said threshold is adjustable and when the air flow is smaller than said threshold, a transition is determined to have occurred, the thresho... | Resmed Limited | A62B007/04 F16K031/26 A61B005/08 A61B005/00 A61M016/00
US08914116 | B2 | 2014-12-16 | Nose stimulator for producing a stimulation signal to a nose | 2009-06-18 | An electronic stimulation system has a casing; electronics inside the casing a first detector arranged to sense whether a human being is breathing or not, a stimulation device arranged to receive a control signal from said electronics and to provide stimuli to a nasal philtre or a human nasopharynx. The electronics generate the control signal in dependence on the breathing signal and the system has a holding device for attaching the stimulation device to the nose. | 1. An electronic stimulation system arranged to be worn in or on a human nose comprising: a casing;a first detection device arranged to sense at least breathing activity from a human being and to generate a detection signal accordingly,electronics arranged within said casing and comprising a controller connected to said first detection device and arranged to process said detection signal and to generate a control signal when said controller has determined that said human being is in a state of developing apnoea;a stimulation device arranged to receive said control signal from said electronics and to provide electrical stimuli;wherein said electronic stimulation system comprises a holding device arranged to attach at least the stimulation device to the nose, the holding device comprising either a nose cap having a form of a human nose and made of a flexible material or a nose plug made of a flexible material and designed to adapt to the form of a human nostril, and said electronic stimulation system being either arranged such that, when worn in or on said human nose, said stimulation device is pressed against a predetermined portion of the nasal philtre in order to provide said electrical stimuli to said predetermined portion of said nasal philtre or arranged to comprise a wire connected to said electronics in order to provide said electrical stimuli to a human nasopharynx, the stimulation device being arranged to generate a plurality of stimulation signals upon receiving said control signal from said electronics during a plurality of stimulation times Tstim, a first stimulation time only starting after a first waiting time after said electronics have established that said human has a high risk of developing apnoea, consecutive stimulation times being separated by a second waiting time, a consecutive stimulation time starting after said second waiting time, if the electronics have established that breathing has not started as a result of stimulation signals in a preceding stimulation time, wherein the first and second waiting times may be different and the stimulation signals having an average repetition frequency of 1 to 100 Hz, such as to provoke an induced aspiration reflex by a resuscitating stimulation of the respiratory area of the human brain stem, the first and second waiting time being between 0 and 10 seconds and the stimulation time being between 0 and 10 seconds. 2. The electronic stimulation system according to claim 1, wherein the casing is designed as said nose plug to be inserted in a nostril, the casing comprising said detection device and said stimulation device, the system comprising one of a thread, a wire and a fibre extending from the casing and arranged to stimulate a nasopharyngeal area. 3. The electronic stimulation system according to claim 2, wherein said casing is connected to one of a brace and bracket to clamp said casing in said nostril when said system is in use. 4. The electronic stimulation system according to ... | NasoPhlex B.V. | A61N001/04 A61N001/372 A61N001/05 A61H039/00 A61N001/36 A61B005/00 A61B007/00
US08903143 | B2 | 2014-12-02 | Method for evaluating at least one image data record | 2009-09-29 | A method is disclosed for evaluating at least one image data record, in particular a magnetic resonance image data record, of a region of a patient including at least one joint. In at least one embodiment of the method, at least one image data record of the region is first of all recorded, the image data record is segmented with respect to at least one mechanically relevant component of the joint in order to determine segmentation information, a patient movement model is generated on the basis of the segmentation information and/or the patient movement model is selected from a database of movement models, and joint information relating to the motions of the joint is determined from the patient movement model. | 1. A method for evaluating at least one image data record of a region of a patient including at least one joint by a computer device, that the method comprising: recording the at least one image data record of the region;segmenting, by the computer device, the recorded at least one image data record with respect to at least one mechanically relevant component of the joint in order to determine segmentation information;at least one of generating, by the computer device, a patient movement model based upon the determined segmentation information, wherein a closest database movement model is determined by comparison with a database including a plurality of different movement models and wherein the patient movement model is complemented by transferring information, missing in the patient movement model, from the database movement model, andselecting, by the computer device, the patient movement model from a database of movement models, wherein a closest corresponding movement model is selected from the database with respect to the segmentation information of the anatomy of the patient as the patient movement model;determining, by the computer device, joint information relating to the motions of the joint from the at least one of the generated and selected patient movement model, the joint information providing motions of the joint missing from the patient movement model by extrapolating mechanical movement curves of the joint for positions within a range of mechanical motion of the joint which were not recorded;determining, by the computer device, at least one second position of the joint through simulation during the generation of the patient movement model or during the selection of the patient movement model;comparing at least one first position of the joint and the at least one second position to the segmentation information of at least one further image data record;modifying the patient movement model that is stored in the database of movement models if the comparing indicates that the patient movement model deviates from the image data record, the adapted patient movement model that is stored being an improved representation of the segmentation information utilized in a later simulation to determine the second position of the joint; andgenerating an anatomical chart, on a display device, the anatomical chart illustrating the joint and being interactive such that a user can vary the displayed joint through the mechanical movement curve of the joint including the motions determined through extrapolation. 2. The method as claimed in claim 1, wherein at least two image data records are recorded, in which boundary contours between different components of the joint are determined in order to determine the segmentation information in a high resolution image data record and wherein components of the joint are identified from at least one further image data record. 3. The method as claimed in claim 2, wherein biomechanical parameters are assigned to t... | Siemens Aktiengesellschaft | G06K009/00 A61B005/11 G06T007/20 G06T007/00 A61B005/00
US08909332 | B2 | 2014-12-09 | Method and device for estimating morphological features of heart beats | 2011-01-26 | A method estimates morphological features of heart beats from an ECG signal. Peaks of the R wave of the ECG are detected and classified using a parallel filtering structure. The first branch implements a bandpass filtering with cut off frequencies of about 10 Hz and 35 Hz, enhancing the signal-to-noise ratio (SNR) of the QRS complex. The second branch estimates morphological features of the heart beat from an alternating current (AC) replica of the ECG signal, that may be used to classify the beat and potentially detect arrhythmias. | 1. A method, comprising: filtering a digital replica of an electrocardiogram (ECG) signal with a passband filter with cut-off frequencies of about 10 Hz and 35 Hz, the filtering the digital replica including generating a corresponding passband signal;filtering out a direct current component from said digital replica of the ECG signal, the filtering out the direct current component including generating a corresponding alternating current (AC) signal; anddetecting occurrence of peaks of R waves of the ECG signal by: processing the passband signal with a finite impulse response filter having a pulse response that is linearly increasing, the processing including generating an intermediate signal; anddetecting peaks of R waves at zero-crossings between two consecutive maxima of said intermediate signal. 2. The method of claim 1, further comprising: in response to detecting peaks of R waves of the ECG signal, generating estimations of a morphological feature of heart beats represented in the ECG signal by processing the AC signal, the morphological feature being one of a set consisting of width of QRS complex, height of peaks of R or P waves, and lengths of PR intervals. 3. The method of claim 2, wherein said estimations are generated by processing a replica of said AC signal blanked for an interval of about 50 ms after the occurrence of an R wave peak, according to the Hamilton-Tompkins algorithm. 4. The method of claim 1, wherein filtering out the direct current component from said ECG signal is performed before filtering the AC signal with the passband filter with cut-off frequencies of about 10 Hz and 35 Hz. 5. The method of claim 1, further comprising detecting disconnection from a patient of an electrode configured to detect the ECG signal, the detecting occurrence of peaks including determining that a number of samples of the ECG signal are above or below a useful signal range. 6. A non-transitory computer readable memory medium storing processor instructions configured to cause a processor to execute a method comprising: filtering an electrocardiogram (ECG) signal with a passband filter with cut-off frequencies of about 10 Hz and 35 Hz, the filtering the ECG signal including generating a corresponding passband signal;filtering out a direct current component from said ECG signal, the filtering out the direct current component including generating a corresponding alternating current (AC) signal;detecting occurrence of peaks of R waves of the ECG signal by processing the passband signal; andin response to detecting peaks of R waves of the ECG signal, generating estimations of a morphological feature of heart beats represented in the ECG signal by processing a replica of said AC signal blanked for an interval of about 50 ms after the occurrence of an R wave peak, according to the Hamilton-Tompkins algorithm, the morphological feature being one of a set consisting of width of QRS complex, height of peaks of R or P waves, and lengths of PR inter... | STMicroelectronics S.r.l. | A61B005/0402 A61B005/04 A61B005/0456 A61B005/00
US08900158 | B2 | 2014-12-02 | Exercise monitoring device, exercise monitoring program storage medium, and exercise monitoring method | 2008-02-07 | An exercise monitoring device includes: a setting section which sets a user's age and resting pulse rate; a calculating section which calculates a pulse rate range of aerobic exercise on the basis of the age and the resting pulse rate set by the setting section; a sensor which measures a working pulse rate of the user; a monitoring section which monitors whether or not the pulse rate measured by the sensor is within the pulse rate range calculated by the calculating section; and a notifying section which notifies the user of a result of monitoring obtained by the monitoring section. | 1. An information processing device comprising: a first storage section configured to store in advance range of percentages with respect to a maximum heart rate reserve and suitable as aerobic exercise, and exercise intensity expressed in METs for each range of percentage;a second storage section configured to, in response to acquisition of an age and a resting pulse rate of a user, associate and store, with the exercise intensity, range of pulse rates obtained by multiplying the maximum heart rate reserve determined based on the age and the resting pulse rate of the user by an upper limit and a lower limit defining the range of percentages;an exercise intensity acquiring section that, in response to reception of a current pulse rate of the user inputted from a sensor, compares the current pulse rate with the range of pulse rates in the second storage section, and obtains the exercise intensity associated with the range of pulse rates in the second storage section to which range of pulse rate the current pulse rate belongs; anda notification processing section that produces notifying content for the user based on the obtained exercise intensity. 2. A non-transitory computer-readable storage medium having program code stored in a memory when executed by a processor, the computer readable storage medium comprising: program code to access a first storage section configured to store in advance range of percentages with respect to a maximum heart rate reserve and suitable as aerobic exercise, and exercise intensity expressed in METs for each range of percentage;program code to, in response to acquisition of an age and a resting pulse rate of a user, associate and store, with the exercise intensity, range of pulse rates obtained by multiplying the maximum heart rate reserve determined based on the age and the resting pulse rate of the user by an upper limit and a lower limit defining the range of percentages, in a second storage section;program code to, in response to reception of a current pulse rate of the user inputted from a sensor, compares the current pulse rate with the range of pulse rates in the second storage section, and obtains the exercise intensity associated with the range of pulse rates in the second storage section to which range of pulse rate the current pulse rate belongs; andprogram code to produce notifying content for the user based on the obtained exercise intensity. | Fujitsu Limited | A63B071/00 A61B005/02 A63B024/00 A63B069/00 A63B071/06
US09179870 | B2 | 2015-11-10 | Method of making a sensor with layered electrodes | 2014-08-27 | A thin film sensor, such as a glucose sensor, is provided for transcutaneous placement at a selected site within the body of a patient. The sensor includes several sensor layers that include conductive layers and includes a proximal segment defining conductive contacts adapted for electrical connection to a suitable monitor, and a distal segment with sensor electrodes for transcutaneous placement. The sensor electrode layers are disposed generally above each other, for example with the reference electrode above the working electrode and the working electrode above the counter electrode. The electrode layers are separated by dielectric layer. | 1. A method of making a flexible analyte sensor, the method comprising: providing a base layer;forming a first electrode layer on the base layer, wherein the first electrode layer includes a first electrode;forming a first insulative layer on the first electrode layer;forming a second electrode layer on the first insulative layer, wherein the second electrode layer includes a second electrode; andforming a second insulative layer on the second electrode layer, wherein the first and second electrodes are in a staggered configuration. 2. The method of claim 1, wherein the providing a base layer includes spin coating polyimide onto a rigid substrate. 3. The method of claim 1, wherein the forming a first electrode layer includes surface sputtering a chrome-based layer on the base layer. 4. The method of claim 3, wherein the forming a first electrode layer further includes surface sputtering a gold-based layer on the chrome-based layer. 5. The method of claim 1, wherein the forming a first insulative layer includes spin-coating polyimide onto the first electrode layer. 6. The method of claim 1, wherein the maximum height of the sensor is about 25 microns. 7. The method of claim 1, wherein the second electrode layer is laterally offset from the first electrode layer. 8. The method of claim 1, further comprising forming a third electrode layer on the second insulative layer, wherein the third electrode layer includes a third electrode. 9. The method of claim 8, further comprising forming a third insulative layer on the third electrode layer, wherein the first, second and third electrodes are in a staggered configuration. 10. The method of claim 8, further comprising depositing one or more compounds selected from the group consisting of silver and silver chloride on the third electrode. 11. The method of claim 10, further comprising coating at least a portion of the first electrode and the second electrode with an enzyme layer including glucose oxidase. 12. The method of claim 11, further comprising vapor cross-linking the enzyme layer. 13. The method of claim 11, wherein the enzyme layer further includes albumin. 14. The method of claim 11, further comprising forming an adhesion promoter layer above the enzyme layer. 15. The method of claim 11, further comprising forming a glucose limiting membrane over the enzyme layer. 16. The method of claim 15, wherein the glucose limiting membrane comprises at least one of a silane and polyamine. 17. The method of claim 15, further comprising forming a hydrophilic layer over the glucose limiting membrane. 18. The method of claim 1, wherein a first aperture is formed in the first insulative layer to expose at least a portion of the first electrode. 19. The method of claim 18, wherein the first aperture is formed by a photoresist process. 20. The method of claim 1, wherein the forming the first electrode layer further includes forming a first conductive trace leading from the first electrode to a f... | MEDTRONIC MINIMED, INC. | A61B005/145 A61B005/1486 A61B005/00 C12Q001/00 C23C014/20 C23C014/34
US08919819 | B2 | 2014-12-30 | Method for creating a customized children's storybook with fingerprint art using fingerprint-ready image templates | 2013-04-23 | Methods for creating customized children's storybooks with fingerprint art using fingerprint-ready templates stored in association with a software application on a desktop computer, a tablet computer, or a smart phone. The methods include the use of preconfigured templates and prompted discussions that elicit responses from the child to create text for the storybook. The text may be generated by speech recognition software processing digital audio recordings of the child's responses. A digital image of the child's fingerprint is acquired and the fingerprint image and/or the storybook scenes are scaled to fit each other. Fingerprint-ready image templates are used to facilitate the creation of fingerprint art. A completed page image is formed by digitally inserting a fingerprint into the fingerprint-shaped area, and if desired, coloring the image or drawing a scene around the image. When the scenes are completed the software application compiles the book pages and prints the same. | 1. A method for creating a customized children's storybook with fingerprint art using fingerprint-ready image templates, the method comprising the steps of: (a) printing a fingerprint template card having an oval space for creating an imprint of a child's fingerprint;(b) inking the child's finger and imprinting the child's fingerprint on the fingerprint template card;(c) creating a digital photo image of the fingerprint on the fingerprint template card;(d) the child and an assisting adult reviewing a story line list and selecting a topic to be used in the creation of the storybook;(e) displaying a start/instruction screen followed by various scene options that are story line specific;(f) the child choosing an individual scene to create;(g) displaying a skeletal framework for the chosen scene and one or more prompts for the adult to consider, the skeletal framework having one or more areas positioned within the scene designed to receive a scaled version of the digital photo image of the fingerprint from the child;(h) the adult reviewing and speaking one or more prompts to the child;(i) the child speaking a response, digitally recording the child's speech, and creating a digital audio file of the child's speech;(j) operating speech recognition software on the digital audio file to create text for inclusion in the displayed and chosen scene;(k) the child selecting graphics for a scene character and for additional scene features;(l) incorporating the scaled digital photo image of the child's fingerprint into the one or more areas positioned within the scene designed to receive the fingerprint;(m) if not creating the final scene in the storybook, repeating the steps of choosing a scene, displaying a skeletal framework, reviewing and speaking prompts, recording audio and converting to text, and selecting graphics;(n) after creating the final scene in the storybook, automatically compiling the storybook in digital form;(o) displaying the digital form of the created storybook and confirming each page;(p) printing each of the created scene pages of the storybook with the incorporated fingerprint images;(q) binding the pages of the storybook; and(r) reading the storybook in its hardcopy form. | - | B42D001/00 G09B017/00 A61B005/117 A61B005/107
US08913793 | B2 | 2014-12-16 | Method of bioimage data processing for revealing more meaningful anatomic features of diseased tissues | 2013-03-06 | The present invention discloses a method for generating elevation maps or images of a tissue layer/boundary with respect to a fitted reference surface, comprising the steps of finding and segmenting a desired tissue layer/boundary; fitting a smooth reference surface to the segmented tissue layer/boundary; calculating elevations of the same or other tissue layer/boundary relative to the fitted reference surface; and generating maps of elevation relative to the fitted surface. The elevation can be displayed in various ways including three-dimensional surface renderings, topographical contour maps, contour maps, en-face color maps, and en-face grayscale maps. The elevation can also be combined and simultaneously displayed with another tissue layer/boundary dependent set of image data to provide additional information for diagnostics. | 1. A method for analyzing optical coherence tomography data of an eye, said eye having at least one boundary surface associated therewith, said method comprising: acquiring a set of image data of the eye using an optical coherence tomography (OCT) device, said device including a light source, a beam splitter for dividing the light along a sample arm and a reference arm, said sample arm further including optical elements to scan the beam over the eye, said OCT device including a detector for receiving light returned from both the sample and the reference arms and generating signals corresponding to 3D image data based on an axial reflection distribution arising from reflecting features in the eye;segmenting the 3D image dataset to identify the retinal pigment epithelium (RPE);generating a substantially smooth reference surface from the RPE;segmenting the 3D image dataset to identify an additional retinal surface;calculating the distance between points on the substantially smooth reference surface to points on the at least one additional segmented retinal surface;generating an image map of the calculated distances; anddisplaying the map or an analysis derived therefrom. 2. A method as recited in claim 1, wherein the substantially smooth reference surface minimizes the perturbations of the surface associated with disease so as to approximate the tissue surface that would exist if the tissue were normal. 3. A method as recited in claim 1, wherein the substantially smooth reference surface is generated using one or more portions of the RPE. 4. A method as recited in claim 1, wherein the substantially smooth reference surface is generated using the entire RPE. 5. A method as recited in claim 1, wherein the segmenting step identifies the inner limiting membrane (ILM). 6. A method as recited in claim 1, wherein the substantially smooth reference surface is generated by fitting the RPE. 7. A method as recited in claim 1, wherein the substantially smooth reference surface is generated by smoothing the RPE. 8. A method as recited in claim 1, wherein the substantially smooth reference surface is generated by filtering the RPE. 9. A method for analyzing optical coherence tomography data of an eye, said eye having at least one boundary surface associated therewith, said method comprising: acquiring a set of image data of the eye using an optical coherence tomography (OCT) device, said device including a light source, a beam splitter for dividing the light along a sample arm and a reference arm, said sample arm further including optical elements to scan the beam over the eye, said OCT device including a detector for receiving light returned from both the sample and the reference arms and generating signals corresponding to 3D image data based on an axial reflection distribution arising from reflecting features in the eye;identifying a boundary surface within the 3D image data set;excluding at least one portion of the boundary surface;generating a refere... | Carl Zeiss Meditec, Inc. | G06K009/00 A61B005/00 G06T019/00 G01B009/02 A61B005/05
US08915865 | B2 | 2014-12-23 | Medical device for navigation through anatomy and method of making same | 2007-07-31 | Medical devices for navigation through anatomy, including guidewires, which may have a core wire, a slotted tubular member, or both. Embodiments may have coils, including non-circular cross-section edge-wound marker coils, extended coil tips, and soldered or glued mesial joint coils. Core wires may have a step, ridge, or taper at the joints to the tubular member, and may be flattened at the distal tip. Radiopaque material may be located inside the tubular member, and the distal tip may be heat treated to make it shapeable. Additional tubular members or coils may be used concentrically or in line and may enhance flexibility, provide radiopacity, reduce friction, or reduce material or manufacturing cost. Tubular members may be chamfered or tapered continuously or incrementally. Slots may be arranged in groups, such as groups of tree, and may be equal in depth or unequal in depth to provide a steerable or compressible tip. | 1. A medical device, comprising: an elongate core member having a proximal region and a distal region;a tubular member disposed adjacent to the distal region, the tubular member having a plurality of slots formed therein and having a longitudinal axis;wherein the slots are arranged in a plurality of groups;wherein each of the groups includes slots that are disposed at the same position along the longitudinal axis of the tubular member;wherein the plurality of groups includes a first group and a second group that is disposed adjacent to the first group;wherein the first group includes a first pair of opposed slots that are both cut into the tubular member the same depth; andwherein the second group includes a second pair of opposed slots that are each cut into the tubular member at a different depth so as to define a pair of beams that are offset from a central axis of the tubular member. 2. The medical device of claim 1, wherein the tubular member includes a nickel-titanium alloy. 3. The medical device of claim 1, wherein the first group and the second group are rotated at an angle relative to one another. 4. The medical device of claim 3, wherein the first group and the second group are rotated 90 degrees relative to one another. 5. The medical device of claim 1, further comprising a third group of slots that is disposed adjacent to the second group, the third group including two slots that are the same size. 6. The medical device of claim 5, wherein the third group and the second group are rotated at an angle relative to one another. 7. The medical device of claim 6, wherein the third group and the second group are rotated 90 degrees relative to one another. 8. The medical device of claim 5, further comprising a fourth group of slots that is disposed adjacent to the third group, the fourth group including two slots that are different in size. 9. The medical device of claim 8, wherein the fourth group and the third group are rotated at an angle relative to one another. 10. The medical device of claim 9, wherein the fourth group and the third group are rotated 90 degrees relative to one another. 11. The medical device of claim 1, wherein the arrangement of the plurality of groups of slots results in a preferential bending pattern for the tubular member. 12. The medical device of claim 1, further comprising an edge wound coil disposed adjacent to the core member. 13. A medical device, comprising: a core wire;a tubular member coupled to the core wire, the tubular member having a central axis and comprising a plurality of rings that are interconnected by groups of beams;wherein the groups of beams include a first group that includes a first pair of opposed beams and a second group that includes a second pair of opposed beams, wherein the second group is longitudinally spaced from the first group;wherein the first pair of opposed beams are disposed at the same longitudinal position along the tubular member;wherein the second pair of oppos... | Precision Vascular Systems, Inc. | A61B005/00 A61M025/00 A61M025/09 A61M025/01
US08917798 | B2 | 2014-12-23 | Method and apparatus for distributed processing for wireless sensors | 2010-05-11 | Certain aspects of the present disclosure relate to a method for compressed sensing (CS). The CS is a signal processing concept wherein significantly fewer sensor measurements than that suggested by Shannon/Nyquist sampling theorem can be used to recover signals with arbitrarily fine resolution. In this disclosure, the CS framework is applied for sensor signal processing in order to support low power robust sensors and reliable communication in Body Area Networks (BANs) for healthcare and fitness applications. | 1. A method of processing data, the method comprising: receiving, by an apparatus, at least one packet comprising a first set of samples, wherein the first set of samples corresponds to a first clock signal, wherein the first set of samples represents a first signal over a period of time, and wherein samples in the first set of samples are spaced at non-uniform time-instances over the period of time;generating, by the apparatus, a second set of samples representing a second signal over the period of time based, at least in part, on the first set of samples, the second set of samples corresponding to a second clock signal, wherein samples in the second set of samples are spaced at uniform time instances over the period of time, and wherein the second signal is a reconstruction of the first signal;receiving, by the apparatus, a third set of samples, wherein the third set of samples corresponds to a third clock signal and is different from the first set of samples, wherein the third set of samples represents a third signal over the period of time, and wherein samples in the third set of samples are spaced at non-uniform time instances over the period of time; andgenerating, by the apparatus, a fourth set of samples representing the third signal over the period of time based, at least in part, on the third set of samples, the fourth set of samples corresponding to the second clock signal, and wherein samples in the fourth set of samples are spaced at uniform time instances over the period of time. 2. The method of claim 1, wherein the first set of samples comprises k+δ samples, wherein k is a target number of samples and δ is a number of additional or absent samples, wherein k is a positive integer. 3. The method of claim 1, wherein the second set of samples comprises n samples, wherein n is greater than or equal to a number of samples corresponding to Nyquist rate sampling of the first signal over the period of time, wherein n is a positive integer. 4. The method of claim 1, further comprising removing artifacts from the second set of samples. 5. The method of claim 1, further comprising aligning the fourth set of samples to the second set of samples. 6. An apparatus for processing data comprising: a receiver configured to receive at least one packet comprising a first set of samples, wherein the first set of samples corresponds to a first clock signal, wherein the first set of samples represents a first signal over a period of time, and wherein samples in the first set of samples are spaced at non-uniform time instances over the period of time; anda processing system configured to generate a second set of samples representing a second signal over the period of time based, at least in part, on the first set of samples, the second set of samples corresponding to a second clock signal, wherein samples in the second set of samples are spaced at uniform time instances over the period of time, and wherein the second signal is a reconstruction of the... | Qualcomm Incorporated | H03K009/00 H04J003/06 G01D021/00 A61B005/00 G06F019/00
US08905925 | B2 | 2014-12-09 | Cardiac rehabilitation using patient monitoring devices | 2009-06-10 | Systems and methods permit remotely-monitored rehabilitation of a patient. A system can comprise a patient monitor configured to monitor a patient's physiological data. The patient monitor can monitor using a first monitoring mode. A patient communication device can be configured to present, to the patient, an option to perform an exercise regimen, and to receive a response indicating whether the patient will perform the exercise regimen. A configuration module coupled to the patient communication device can be configured to activate a second monitoring mode when the response indicates that the patient will perform the exercise regimen. When the exercise regimen is complete, the first monitoring mode can be re-established. When the response indicates that the patient will not perform the exercise regimen, the response can be recorded as a negative response, and the option to perform the exercise regimen can be presented again. | 1. A system comprising: a patient monitor configured to monitor a patient's physiological data using a first monitoring mode;a patient communication device configured to: present, to a patient, an option to perform an exercise regimen, the option including at least one response option indicating the patient will perform the exercise regimen and at least one response option indicating the patient will not perform the exercise regimen; andreceive a response to the presented option from the patient indicating whether the patient will perform the exercise regimen; anda configuration module, coupled to the patient communication device, the configuration module configured to, when the response to the presented option indicates that the patient will perform the exercise regimen: activate a second monitoring mode of the patient monitor;detect that the exercise regimen is complete; andre-establish the first monitoring mode after the exercise regimen is complete; andwhen the response to the presented option indicates that the patient will not perform the exercise regimen: receive from the patient, a reason why the patient will not perform the exercise regimen;record the response to the presented option as a negative response with the received reason; andrepeat presenting the option to perform the exercise regimen to the patient. 2. The system of claim 1, wherein the patient monitor is configured to monitor the patient's physiological data repeatedly at intervals of time. 3. The system of claim 1, wherein the patient monitor includes an implantable medical device. 4. The system of claim 1, wherein the patient monitor is configured to: receive the patient's physiological data at a central system; andstore the patient's physiological data at the central system. 5. The system of claim 1, wherein the configuration module is configured to detect that the exercise regimen is complete by receiving an indication from the patient that the patient has completed exercising. 6. The system of claim 1, wherein the configuration module is configured to use patient physiological data sensed in the second monitoring mode to determine that the patient has completed exercising. 7. The system of claim 1, comprising: a clinician communication device, coupled to the patient communication device, and configured to: present, to a clinician, the patient's physiological data captured during the first and second monitoring modes;receive a clinician message from the clinician, the clinician message being in response to the presentation of the patient's physiological data; andcommunicate with patient communication device to revise at least one of the exercise regimen or the second monitoring mode based on the clinician message. 8. The system of claim 7, wherein the patient communication device is configured to revise the exercise regimen by revising at least one of: an intensity of an exercise, a frequency of an exercise, a duration of an exercise, a type of exercise, or a speci... | Cardiac Pacemakers, Inc. | A61B005/00 A61B005/22 A61B005/0205 A61N001/372 A61N001/362 A61N001/00 G06F019/00
US08900162 | B2 | 2014-12-02 | Tetherless biopsy device with self-reversing cutter drive mechanism | 2014-01-21 | A biopsy device includes a body, a needle, a cutter, a motor, a power source, a vacuum source, and a cutter translation assembly. The needle extends distally from the body and receives tissue. The cutter translates with respect to the needle to sever tissue received by the needle. The motor is disposed within the body and rotates a drive shaft in a first direction. The power source is disposed within the body and powers the motor. The vacuum source is disposed within the body and provides vacuum in at least one of the needle and the cutter. The cutter translation assembly is disposed within the body and translates the cutter proximally and distally with respect to the needle in response to rotation of the drive shaft in the first direction. | 1. A biopsy device, comprising: (a) a body;(b) a needle extending distally from the body, wherein the needle is configured to receive tissue;(c) a hollow cutter, wherein the cutter is configured to translate with respect to the needle to sever tissue received by the needle;(d) a motor disposed within the body and operable to rotate a drive shaft in a first direction;(e) a power source disposed within the body and operable to power the motor;(f) a vacuum source disposed within the body, wherein the vacuum source is configured to provide vacuum in at least one of the needle and the hollow cutter; and(f) a cutter translation assembly disposed within the body, wherein the cutter translation assembly is operable to translate the cutter proximally with respect to the needle in response to rotation of the drive shaft in the first direction, and wherein the cutter translation assembly is further operable to translate the cutter distally with respect to the needle in response to rotation of the drive shaft in the first direction. 2. The biopsy device of claim 1, wherein the cutter translation assembly comprises a lead screw. 3. The biopsy device of claim 2, wherein the lead screw is positioned about the cutter and unitarily secured to the cutter. 4. The biopsy device of claim 3, wherein the lead screw comprises a plurality of discrete threads. 5. The biopsy device of claim 1, wherein the needle comprises a first lumen and a second lumen. 6. The biopsy device of claim 5, wherein the cutter is configured to translate within the first lumen. 7. The biopsy device of claim 6, wherein the second lumen is in fluid communication with the first lumen. 8. The biopsy device of claim 7, further comprising a valve. 9. The biopsy device of claim 8, wherein the valve is configured to vent the second lumen to atmosphere. 10. The biopsy device of claim 8, wherein the valve is configured to seal the second lumen relative to atmosphere. 11. The biopsy device of claim 8, wherein the valve is responsive to the position of the cutter. 12. The biopsy device of claim 8, wherein the valve is configured to vent the second lumen when the cutter is at a distal position. 13. The biopsy device of claim 12, wherein the valve is further configured to seal the second lumen relative to atmosphere when the cutter is at a proximal position. 14. The biopsy device of claim 13, wherein the valve is further configured to substantially seal the second lumen relative to atmosphere when the cutter is at transitional positions between the proximal and distal positions. 15. The biopsy device of claim 1, wherein the biopsy device further comprises a valve assembly, and wherein a portion of the cutter translation assembly is configured to engage a portion of the valve assembly. 16. The biopsy device of claim 15, wherein engagement between the portion of the cutter translation assembly and the portion of the valve assembly is configured to reverse the translation direction of the cutter.... | Devicor Medical Products, Inc. | A61B005/00
US09615783 | B2 | 2017-04-11 | Safety blood collection assembly with indicator | 2014-08-20 | A blood collection assembly includes a housing and a cannula extending distally from the housing including a patient end, and a cannula shield removably engaged with a portion of the housing. The cannula shield is capable of shielding at least the patient end of the cannula, and includes a safety shield engagement. The assembly includes a pivoting safety shield engaged with a portion of the housing, which is transitionable from a retracted position in which the patient end of the cannula is exposed, to an extended position in which the patient end of the cannula is shielded by at least a portion of the safety shield. The safety shield includes at least one locking tab releasably engageable with the safety shield engagement, wherein the locking tab is fixedly engageable with a portion of the housing in the extended position. | 1. A needle assembly, comprising: a housing having a distal end, and a proximal end engageable with a specimen collection container;a cannula extending distally from the housing, the cannula comprising a patient end;a cannula shield removably engaged with a portion of the housing and capable of shielding at least the patient end of the cannula, the cannula shield comprising a safety shield engagement; anda pivoting safety shield engaged with a portion of the housing and comprising at least one locking tab positioned distal to the engagement of the safety shield with the housing, the pivoting safety shield transitionable from a first position in which the at least one locking tab is releasably engaged with the safety shield engagement of the cannula shield to a second position in which the at least one locking tab is disengaged from the safety shield engagement and the patient end of the cannula is exposed, to a third position in which the patient end of the cannula is shielded by at least a portion of the safety shield and the at least one locking tab is fixedly locked with a portion of the housing distal to the engagement of the safety shield with the housing. 2. The needle assembly of claim 1, wherein the safety shield is transitionable from a restrained position in which the at least one locking tab is engaged with the safety shield engagement, to the retracted position. 3. The needle assembly of claim 1, wherein removal of the cannula shield from the housing allows for transition of the pivoting safety shield from the second position to the third position. 4. The needle assembly of claim 1, wherein the housing further comprises a flash indicator, and a cannula interior is provided in fluid communication with the flash indicator, the flash indicator visible in the second position and wherein the pivoting safety shield is disposed over the patient end of the cannula and the at least one locking tab engages at least a portion of the flash indicator in the third position. 5. The needle assembly of claim 1, wherein the housing further comprises a flash indicator, and a cannula interior is provided in fluid communication with the flash indicator, the flash indicator visible in the second position and wherein the pivoting safety shield is disposed over the patient end of the cannula and the at least one locking tab engages a portion of the housing distal to the flash indicator in the third position. 6. The needle-assembly of claim 1, wherein the safety shield engagement is a single ridge projecting from an outer surface of the cannula shield. 7. The needle assembly of claim 1, wherein the safety shield engagement is a ridge comprising a beveled edge projecting from an outer surface of the cannula shield and the at least one locking tab comprises an engagement surface corresponding to the beveled edge to provide a resistance interference therebetween. 8. The needle assembly of claim 7, wherein the at least one locking tab comprises a beveled e... | Becton, Dickinson and Company | A61B005/15 A61B005/153 A61M005/32 A61B005/154 A61M005/50
US09867661 | B2 | 2018-01-16 | Systems and methods of performing medical procedures | 2014-08-26 | A medical method is provided, including a medical device having a distal assembly including at least one electrode and at least one treatment element, the medical device generating information regarding at least one of a physiological measurement and an operational parameter of the medical device; a plurality of surface electrodes affixable to a skin of the patient, wherein the surface electrodes are in electrical communication with the distal assembly to obtain position information of the medical device; and a processor pairing the position information and the at least one of a physiological measurement and an operational parameter of the medical device. | 1. A medical method comprising: applying at least three pairs of surface electrodes to a patient's skin;applying an electric potential between each of the at least three pairs of surface electrodes;providing a medical device having a distal assembly with at least one electrode and at least one ablation element;inserting the medical device into the patient's body;obtaining three-dimensional position information of the medical device;ablating tissue at a tissue ablation site with the ablation element;measuring an impedance proximate the tissue ablation site, measuring the impedance proximate the tissue ablation site being performed simultaneously with obtaining three-dimensional position information of the medical device;pairing the three-dimensional position information with the measured impedance;processing the paired position information and the measured impedance into a computer readable signal;graphically displaying the paired information; andmodifying an operation of the ablation element based at least in part on the paired information. 2. The medical method of claim 1, wherein obtaining three-dimensional position information includes applying an electric potential between each of the at least three pairs of the surface electrodes. 3. The medical method of claim 1, further comprising applying a reference electrode to the patient's skin, the reference electrode being in electrical communication with the distal assembly. 4. The medical method of claim 1, wherein ablating the tissue at the tissue ablation site with the ablation element includes ablating the tissue at the tissue ablation site with radiofrequency energy. 5. The medical method of claim 1, wherein modifying the operation of the ablation element based at least in part on the paired information includes terminating the ablation. 6. The medical method of claim 1, wherein the three-dimensional position information and the measured impedance are paired by a processor. 7. A medical method comprising: applying at least three pairs of surface electrodes to a patient's skin;applying an electric potential between each of the at least three pairs of surface electrodes;providing a medical device having a distal assembly with at least one electrode and at least one ablation element;inserting the medical device into the patient's body;obtaining three-dimensional position information of the medical device;ablating tissue at a tissue ablation site with the ablation element by delivering ablation energy with an energy generator to the ablation element in unipolar mode and bipolar mode simultaneously;measuring an impedance proximate the tissue ablation site;pairing the three-dimensional position information with the measured impedance;processing the paired three-dimensional position information and the measured impedance into a computer readable signal;graphically displaying the paired information; andmodifying an operation of the ablation element based at least in part on the paired informatio... | Medtronic Ablation Frontiers LLC | A61B018/12 A61B018/14 A61B005/053 A61B005/06 A61B005/00 A61B005/01 A61B005/0402 A61B005/08 A61B005/103 A61B018/02 A61B018/24 A61B018/00 A61B034/20 A61B090/00
US09833154 | B2 | 2017-12-05 | Suprasystolic measurement in a fast blood-pressure cycle | 2014-08-22 | Disclosed herein is a system for monitoring a patient that includes a cuff configured to inflate to at least partially occlude an artery of the patient and a cuff controller configured to inflate the cuff during a dynamic phase and generally maintain inflation of the cuff at about a target pressure during a static phase. The system also includes a sensor configured to receive a signal associated with the at least partially occluded artery and generate an output signal based on the received signal, and a cuff control module configured to determine the target pressure during the dynamic phase and based on the output signal, and control the cuff controller during the dynamic phase and the static phase. | 1. A method of manufacturing a measurement system, comprising: providing a cuff;providing a cuff controller to inflate the cuff to at least partially occlude an artery of a patient during a single dynamic phase;configuring the cuff controller to maintain inflation of the cuff about a target pressure during a static phase, wherein the target pressure is a suprasystolic pressure;providing a first sensor to acquire a signal associated with the at least partially occluded artery; andproviding a signal analysis module configured to determine a parameter based on the signal from the first sensor, wherein the parameter is determined based on a first set of data obtained over more than two cardiac cycles during the single dynamic phase and a second set of data obtained during the static phase, the second set of data being obtained over a defined number of cardiac cycles immediately following the beginning of the static phase. 2. The method of claim 1, wherein the signal analysis module determines during inflation whether a suprasystolic measurement should be performed. 3. The method of claim 2, wherein the determination of whether a suprasystolic measurement should be performed is at least partially based on a physiological indicator. 4. The method of claim 1, wherein the signal analysis module determines irregular heart beat timing using the first and second sets of data. 5. The method of claim 4, wherein the first set of data includes a first beat-to-beat time and the second set of data includes a second beat-to-beat time. 6. The method of claim 1, further comprising providing a second sensor. 7. The method of claim 6, wherein an irregular signal is determined using data from the second sensor and the signal, wherein the second sensor is an accelerometer. 8. The method of claim 1, further comprising providing a filter to filter the signal. 9. The method of claim 1, wherein the parameter is used to provide an indication of at least one of cardiac health, vascular health, and drug treatment. 10. A method of determining a parameter of a patient, comprising: inflating a cuff to at least partially occlude an artery of the patient during a single dynamic phase;substantially maintaining inflation of the cuff about a target pressure during a static phase, wherein the target pressure is a suprasystolic pressure;acquiring a signal associated with the at least partially occluded artery using a first sensor; anddetermining both a systolic pressure and the target pressure during the single dynamic phase and based on the signal, and control the cuff during the dynamic phase and the static phase; anddetermining a parameter, using a signal analysis module, based on the signal, wherein the parameter is determined based on a first set of data obtained over more than two cardiac cycles during the single dynamic phase and a second set of data obtained during the static phase, the second set of data being obtained over a defined number of cardiac cycles immediatel... | Welch Allyn, Inc. | A61B005/00 A61B005/0225 A61B005/022
US09468758 | B2 | 2016-10-18 | Wound diagnosis | 2014-08-29 | A device for diagnosing a wound in a patient, the device comprising: at least two electrodes configured to be placed on the skin of the patient, wherein the at least two electrodes are placed in the vicinity of the wound; and at least one signal processor operatively coupled with the at least two electrodes, wherein the at least one signal processor is configured to: i) detect and record an endogenous alternating electrical signal in an area of the wound, ii) transform said endogenous alternating electrical signal into a voltage versus frequency spectrum using a Fast Fourier Transform (FFT) algorithm, and iii) diagnose the wound as a chronic wound if the voltage for a frequency between 65-200 Hz of the frequency spectrum is below 10−7.3±10% volts and as an acute wound if the voltage for a frequency between 65-200 Hz of the frequency spectrum is above 10−7.3±10% volts. | 1. A device for diagnosing a wound in a patient, the device comprising: at least two electrodes configured to be placed on the skin of the patient, in the vicinity of the wound; andat least one signal processor operatively coupled with the at least two electrodes, wherein the at least one signal processor is configured to: i) detect and record an endogenous alternating electrical signal in an area of the wound,ii) transform said endogenous alternating electrical signal into a voltage versus frequency spectrum using a Fast Fourier Transform (FFT) algorithm, andiii) diagnose the wound as a chronic wound when the voltage for a frequency between 65-200 Hz of the frequency spectrum is below 10−7.3±10% volts and as an acute wound when the voltage for a frequency between 65-200 Hz of the frequency spectrum is above 10−7.3±10% volts. 2. The device of claim 1, wherein the at least one signal processor is selected from the group consisting of: an analog signal processor and a digital signal processor. 3. The device of claim 1, wherein the at least two electrodes are placed on opposing sides of the wound. 4. The device of claim 1, wherein the at least two electrodes are placed on the most distant opposing sides of the wound. 5. The device of claim 1, further comprising a signal generator configured to deliver electrical currents to an area of said wound when said wound is diagnosed as a chronic wound. 6. The device of claim 5, wherein said electrical currents are selected from the group consisting of: alternating electrical currents and pulsed electrical currents. 7. The device of claim 1, further comprising an amplifier configured to amplify readings of the endogenous alternating electrical signal. 8. The device of claim 1, wherein the diagnosing of the wound comprises diagnosing the wound as a chronic wound when the voltage for a frequency between 100-150 Hz of the frequency spectrum is below 10−7.3 volts and as an acute wound when the voltage for a frequency between 100-150 Hz of the frequency spectrum is above 10−7.3 volts. 9. The device of claim 1, wherein immediately before and during the detection and recording of the endogenous electrical signal, no electrical stimulation is applied to the patient. 10. A method for diagnosing a wound in a patient, the method comprising: detecting and recording an endogenous alternating electrical signal in an area of the wound;transforming said endogenous alternating electrical signal into a voltage versus frequency spectrum using a Fast Fourier Transform (FFT) algorithm; anddiagnosing said wound as a chronic wound when the voltage for a frequency between 65-200 Hz of the frequency spectrum is below 10−7.3±10% volts and as an acute wound when the voltage for a frequency between 65-200 Hz of the frequency spectrum is above 10−7.3±10% volts. 11. The method of claim 10, wherein the detecting and recording of said endogenous alternating electrical signal and the transforming of said endogenous alternating elec... | E-QURE CORP. | A61N001/32 A61N001/36 A61B005/00 A61B005/04 A61B005/05
US10639004 | B2 | 2020-05-05 | Method and apparatus for localizing an ultrasound catheter | 2014-06-18 | An imaging system is provided with an ultrasound catheter and a controller coupled to the ultrasound catheter. The catheter includes a localizer sensor configured to generate positional information for the ultrasound catheter, and an imaging ultrasound sensor having a restricted field of view. The controller co-registers images from the imaging ultrasound sensor with positional information from the localizer sensor. | 1. A medical apparatus for co-registering x-ray and ultrasound images, comprising: a controller adapted to couple to an ultrasound imaging catheter and an x-ray imaging source, the controller configured to: establish a frame of reference with the x-ray imaging source;determine a location of the ultrasound imaging catheter within the frame of reference;receive an x-ray image containing the ultrasound imaging catheter and a tissue surrounding the ultrasound imaging catheter;receive at least one ultrasound image of the tissue from the ultrasound imaging catheter;co-register the x-ray image with at least one ultrasound image from the ultrasound imaging catheter;generate on a display device a graphical representation including the x-ray image from the x-ray imaging source, the at least one ultrasound image from the ultrasound imaging catheter, and a visual indicator corresponding to the co-registration of the x-ray image with the at least one ultrasound image;generate a model of a geometry of an anatomical structure and highlight one or more features on the model corresponding to a location for which the at least one ultrasound image has been captured by the ultrasound imaging catheter; andgenerate a spatial representation of a field of view of the ultrasound imaging catheter onto the model, wherein the spatial representation indicates a portion of the anatomical structure that is or will be imaged based upon the location of the ultrasound imaging catheter. 2. The medical apparatus of claim 1, wherein the visual indicator indicates that the at least one ultrasound image is co-registered with the x-ray image. 3. The medical apparatus of claim 2, wherein the visual indicator comprises a highlighted section of interest of the tissue. 4. The medical apparatus of claim 1, wherein the controller is further configured to co-register at least one additional image from a second imaging catheter. 5. The medical apparatus of claim 1, wherein the controller is further configured to correlate the at least one ultrasound image to an anatomical structure located within a field of view of the ultrasound imaging catheter. 6. A method for imaging tissue within the body of a patient, comprising: establishing a frame of reference with an x-ray imaging source;determining a location of an ultrasound imaging catheter within the frame of reference;receiving from the x-ray imaging source an x-ray image containing the ultrasound imaging catheter and a tissue surrounding the ultrasound imaging catheter;receiving from the ultrasound imaging catheter at least one ultrasound image of the tissue;co-registering the x-ray image with the at least one ultrasound image from the ultrasound imaging catheter;outputting to a display device a graphical representation including the x-ray image, the at least one ultrasound image, and a visual indicator corresponding to the co-registration of the x-ray image with the at least one ultrasound image;generating a model of a geometry of an anat... | St. Jude Medical, Atrial Fibrillation Division, Inc. | A61B008/14 A61B008/12 A61B005/06 A61B008/00 A61B008/08
US20140371560 | A1 | 2014-12-18 | Body-Mountable Devices and Methods for Embedding a Structure in a Body-Mountable Device | 2013-06-14 | Body-mountable devices and methods for embedding a structure in a body-mountable device are described. A body-mountable device includes a transparent polymer and a structure embedded in the transparent polymer. The transparent polymer defines a posterior side and an anterior side of the body-mountable device. The structure has an outer diameter and an inner diameter and includes a sensor configured to detect an analyte and an antenna. The antenna includes a plurality of conductive loops spaced apart from each other between the outer diameter and the inner diameter. | 1. A body-mountable device comprising: a transparent polymer, wherein the transparent polymer defines a posterior side and an anterior side of the body-mountable device; anda structure embedded in the transparent polymer, wherein the structure has an outer diameter and an inner diameter and includes a sensor configured to detect an analyte and an antenna, wherein the antenna includes a plurality of conductive loops spaced apart from each other between the outer diameter and the inner diameter. 2. The body-mountable device of claim 1, wherein the body-mountable device comprises an eye-mountable device. 3. The body-mountable device of claim 1, wherein the body-mountable device comprises a tooth-mountable device. 4. The body-mountable device of claim 1, wherein the body-mountable device comprises a skin-mountable device. 5. The body-mountable device of claim 1, wherein the conductive loops are substantially concentric. 6. The body-mountable device of claim 1, wherein the plurality of conductive loops comprises at least three conductive loops. 7. The body-mountable device of claim 1, wherein the conductive loops are connected in parallel. 8. The body-mountable device of claim 1, wherein the conductive loops are connected in series. 9. The body-mountable device of claim 1, wherein each conductive loop in the plurality of conductive loops comprises a respective metal layer disposed between respective polymer layers. 10. The body-mountable device of claim 9, wherein the metal and polymer layers in each conductive loop are spaced apart from the metal and polymer layers in each adjacent conductive loop in the plurality of conductive loops. 11. The body-mountable device of claim 10, wherein the metal and polymer layers of a particular conductive loop in the plurality of conductive loops are spaced apart from the metal and polymer layers of a first adjacent conductive loop in the plurality of conductive loops by a first distance, and wherein the metal and polymer layers of the particular conductive loop are spaced apart from the metal and polymer layers of a second adjacent conductive loop in the plurality of conductive loops by a second distance. 12. The body-mountable device of claim 11, wherein the first distance varies based on a rotational orientation of the particular conductive loop relative to the first adjacent conductive loop. 13. The body-mountable device of claim 11, wherein the second distance varies based on a rotational orientation of the particular conductive loop relative to the second adjacent conductive loop. 14. The body-mountable device of claim 10, wherein the transparent polymer extends between adjacent conductive loops in the plurality of conductive loops. 15. The body-mountable device of claim 10, wherein the polymer layers in each conductive loop comprise paralyene. 16. The body-mountable device of claim 1, further comprising one or more spacers configured to maintain substantially uniform spacings between adjacent c... | - | A61B005/145
US08923955 | B2 | 2014-12-30 | Use of a system for imaging by fiber-optic confocal fluorescence in vivo in situ, system and method for imaging by fiber-optic confocal fluorescence in vivo in situ | 2007-08-16 | A method for imaging a tissue includes collecting a light signal from at least part of said tissue, using a fiber optic probe for fluorescence imaging, wherein the fiber optic probe comprises a plurality of optic fibers, and wherein a distal tip of the fiber optic probe is placed at a distance from said tissue, said imaging being made confocal at a proximal tip of said fiber optic probe. A fluorescence imaging system includes an endoscope equipped with a working channel, in which a fiber optic probe has been inserted, wherein the fiber optic probe is movable between a retracted position and at least one position of extension, said fiber optic probe comprising a plurality of optic fibers for performing imaging of a tissue, said imaging being confocal via a processor located at a proximal tip of said fiber optic probe. | 1. A method for imaging a tissue, comprising: collecting a light signal from at least part of said tissue, using a fiber optic probe for fluorescence imaging, wherein the fiber optic probe comprises a plurality of optic fibers contributing to said collecting of the light signal,wherein the plurality of optic fibers extends in a direction that is parallel to a longitudinal axis of the fiber optic probe;extending the fiber optic probe so that a distal tip of the fiber optic probe is placed at a distance of 15-300 micrometers from a target tissue to be imaged in the direction that is parallel to the longitudinal axis of the fiber optic probe, said imaging being made confocal at a proximal tip of said fiber optic probe; andobtaining a fluorescence image of the target tissue using the optical probe,wherein a tracking mechanism is used in the extending step to guide the extension of the distal tip of the fiber optic probe, such that the distal tip of the fiber optic probe is placed at the distance of 15-300 micrometers from the target tissue for imaging of the target tissue. 2. The method according to claim 1, wherein the light signal consists of a fluorescence signal emitted by at least an exogenous fluorescent molecule. 3. The method according to claim 1, wherein the light signal comprises a fluorescence signal emitted by an endogenous fluorescent molecule. 4. The method according to claim 1, wherein the tissue is a tissue from a pulmonary alveolus. 5. The method according to claim 1, wherein the tissue is a tissue from a distal bronchiolus. 6. A fiber optic confocal fluorescence imaging system, comprising: an endoscope equipped with a working channel, in which a fiber optic probe has been inserted, wherein the fiber optic probe is movable longitudinally between a retracted position and at least one position of extension, in which a distal tip of the fiber optic probe is outside of the working channel;said fiber optic probe comprising a plurality of optic fibers for performing imaging of a target tissue at a distance of 15-300 micrometers from the target tissue, said imaging being confocal via a processor located at a proximal tip of said fiber optic probe, anda tracking mechanism that guides the extension of the distal tip of the fiber optic probe, such that the distal tip of the fiber optic probe is placed at the distance of 15-300 micrometers from the target tissue for imaging of the target tissue,wherein the plurality of optic fibers extends in a direction that is parallel to a longitudinal axis of the fiber optic probe, andwherein the position of extension places the distal tip of the fiber optic probe at the distance of 15-300 micrometers from the target tissue in the direction that is parallel to the longitudinal axis of the fiber optic probe. 7. The system according to claim 6, wherein the tracking mechanism comprises a graduation appended to the fiber optic probe proximate the distal tip, said graduation being visible with the endoscop... | Mauna Kea Technologies Universite de Rouen | A61B006/00 A61B001/267 A61B001/04 A61B001/273 A61B005/00 A61B001/00 A61B001/018
US08920318 | B2 | 2014-12-30 | Apparatus, method and computer readable code for forecasting the onset of potentially life-threatening disease | 2006-06-12 | Methods, systems and computer-readable code for generating a forecast of a life-threatening condition, for example sepsis, in a subject, for example an infant, are disclosed. According to some embodiments, the forecast is generated in accordance with measurement values for a plurality of different vital sign parameters. In exemplary embodiments, vital sign parameters from a plurality of physiological systems are used to generate the forecast of the life-threatening condition. In exemplary embodiments, at least one vital sign parameter is other than a cardiac parameter. Non-limiting exemplary vital sign parameters may include one or more of a heart rate parameter, a respiration rate parameter, a bradycardia parameter, a desaturation parameter, a temperature parameter (for example, body temperature) and a body mass parameter. | 1. A method of forecasting a condition of sepsis in a premature infant comprising: a) using physiological sensors to acquire a plurality of different vital sign parameters of an infant, the physiological sensors connected to one or more processors and providing measurement values to the one or more processors of the plurality of different vital sign parameters of the infant;b) the one or more processors normalizing measurement values of the plurality of different vital signs including, for each of the different vital sign parameters of the infant that is not a bradycardia parameter, normalizing the each of the different vital sign parameters against historical values for said infant, the one or more processors transforming said normalized or un-normalized value;c) the one or more processors combining the transformed measurement values of the plurality of different vital sign parameters and thereby generating a single sepsis parameter, the single sepsis parameter comprising a single variable having a variable numerical value;d) the one or more processors monitoring the single sepsis parameter of the infant over time; ande) the one or more processors generating a forecast of the condition of sepsis in the infant from said single sepsis parameter when the single sepsis parameter reaches beyond a normal range. 2. The method of claim 1 wherein providing measurement values of the plurality of different vital sign parameters includes providing measurement values of a heart rate parameter. 3. The method of claim 1 wherein providing measurement values includes providing at least one said vital sign parameter that is a respiratory parameter, the respiratory parameter selected from (i) respiration rate and (ii) a parameter indicative of an apnea condition. 4. The method of claim 1 wherein providing measurement values of the plurality of different vital sign parameters comprises providing measurement values of a temperature parameter, a desaturation parameter, a heart rate parameter, a bradycardia parameter, and a respiration rate parameter. 5. The method of claim 4 wherein providing measurement values includes providing measurement values for a body weight of the infant. 6. The method of claim 1 wherein providing measurement values of the plurality of different vital sign parameters includes providing measurement values of a first vital sign parameter and a second-vital sign parameter, the first and second vital sign parameters being associated with different respective physiological systems of the infant. 7. The method of claim 1 wherein said generating of said forecast includes computing an arithmetic function of a first number derived from a measured value of a first said vital sign parameter and of a second number from a measured value of a second said vital sign parameter that is different from said first vital sign parameter. 8. The method of claim 1 wherein providing measurement values of the plurality of different vital sign parameters includ... | Itegralis | A61B005/00 G06Q010/00 G06F019/00 A61B005/0205 A61B005/024 A61B005/087
US20140371562 | A1 | 2014-12-18 | SOLDERABLE FLEXIBLE ELECTRODE AND METHOD FOR MANUFACTURING SAME | 2012-09-28 | The present disclosure relates to a flexible electrode and a method for manufacturing the same, more particularly to a flexible electrode which has good flexibility and biocompatibility as well as good solderability for attachment of electronic parts and, hence, is widely applicable in such fields as ubiquitous healthcare monitoring and a method for manufacturing the same. | 1. A flexible electrode comprising: a porous polymer support layer:a first metal deposition layer formed on the porous polymer support layer;a second metal deposition layer formed on the first metal deposition layer; anda metal plating layer formed on the second metal deposition layer. 2. The flexible electrode according to claim 1, wherein a polymer forming the porous polymer support layer is silicone rubber, a metal forming the first metal deposition layer is titanium, chromium or an alloy thereof, a metal forming the second metal deposition layer is selected from a group consisting of gold, silver and copper, and a metal forming the metal plating layer is selected from a group consisting of nickel, gold, sliver and copper. 3. The flexible electrode according to claim 1, wherein the polymer support layer has a thickness of 100-200 μm, the first metal deposition layer has a thickness of 200-500 Å, and the second metal deposition layer has a thickness of 100-5000 Å. 4. The flexible electrode according to claim 1, wherein the porous polymer has pores of 1-100 μm in diameter and depth. 5. The flexible electrode according to claim 1, which further comprises a conductivity-improving and oxidation-preventing layer on the metal plating layer. 6. A method for manufacturing a flexible electrode, comprising: forming a polymer support layer on a substrate;forming a porous polymer support layer from the polymer support layer;forming a first metal deposition layer on the porous polymer support layer;forming a second metal deposition layer on the first metal deposition layer; andforming a metal plating layer on the second metal deposition layer. 7. The method for manufacturing a flexible electrode according to claim 6, wherein the polymer support layer is formed on the substrate by spin coating. 8. The method for manufacturing a flexible electrode according to claim 6, wherein the porous polymer support layer is formed by injecting steam to a polymer. 9. The method for manufacturing a flexible electrode according to claim 6, wherein a polymer forming the porous polymer support layer is silicone rubber, a metal forming the first metal deposition layer is titanium, chromium or an alloy thereof, a metal forming the second metal deposition layer is selected from a group consisting of gold, silver and copper, and a metal forming the metal plating layer is selected from a group consisting of nickel, gold, silver and copper. 10. The method for manufacturing a flexible electrode according to claim 6, which further comprises forming a conductivity-improving and oxidation-preventing layer on the metal plating layer. 11. The method for manufacturing a flexible electrode according to claim 6, wherein the porous polymer support layer is formed according to a pattern to form a patterned porous polymer support layer. 12. The method for manufacturing a flexible electrode according to claim 6, wherein the first metal deposition layer, the second metal deposition la... | Korea University Research and Business Foundation | A61B005/00 B05D007/00
US08915871 | B2 | 2014-12-23 | Methods and apparatuses for rehabilitation exercise and training | 2005-02-04 | A rehabilitation chair system, comprising: a seat adapted for sitting of a human thereon; at least one extender adapted to move relative to said seat; at least one sensor which generates an indication of a balance state of said human; and a controller configured to move said extender while measuring said balance state using said at least one sensor. | 1. A rehabilitation chair system, comprising: a seat adapted for sitting of a human thereon;a motorized first ball mechanism attached to the seat to provide rotational movement of the seat;at least one extender adapted to move relative to said seat using a motorized second ball mechanism;at least one sensor which generates an indication of a balance state of said human; anda controller configured to move the seat and said extender using the first ball mechanism and the second ball mechanism in response to the balance state measured by said at least one sensor. 2. A system according to claim 1, wherein said extender is mechanically coupled to said seat. 3. A system according to claim 1, wherein said controller moves said extender and measures a responsive change in balance state. 4. A system according to claim 1, wherein said seat is adapted to rotate out of plane of the seat. 5. A system according to claim 1 wherein said seat comprises a back. 6. A system according to claim 5, wherein said back is articulated. 7. A system according to claim 5, wherein said back rotates around a vertical axis thereof. 8. A system according to claim 1, wherein said seat is adapted to resist rotating thereof by using a brake. 9. A system according to claim 1, wherein said seat is adapted to lift under power at least 10 cm. 10. A system according to claim 1, comprising at least one leg mover adapted to lift at least one leg of the human from a floor on which the leg rests. 11. A system according to claim 10, comprising at least a second leg mover adapted to lift at least a second leg from said floor. 12. A system according to claim 11, wherein said leg movers are adapted to be locked together. 13. A system according to claim 11, wherein said leg movers are separately movable. 14. A system according to claim 1, wherein said at least one balance sensor comprises at least one pressure mat for a foot of the human. 15. A system according to claim 1, wherein said at least one sensor comprises at least one pressure sensor for an armrest of said seat. 16. A system according to claim 1, wherein said at least one sensor comprises at least one pressure sensor positioned on the seat for a buttock. 17. A system according to claim 1, wherein said at least one sensor comprises at least one pressure sensor positioned to be placed on a table near said seat. 18. A system according to claim 1, wherein said at least one sensor comprises at least two pressure sensors configured to be symmetrically positioned relative to a person sitting in the seat. 19. A system according to claim 1, wherein said at least one sensor comprises at least four spatially separated pressure sensors. 20. A system according to claim 1, wherein said controller drives said extender according to a rehabilitation plan stored within the controller. 21. A system according to claim 1, wherein said controller drives said seat according to a rehabilitation plan stored within the controller. 22. A reh... | Motorika Limited | A61H001/02 A61H001/00 A61B005/11 G06F019/00 A63B026/00 A61B005/103 A63B071/00 A61B005/00 A61B005/0488
US08903350 | B2 | 2014-12-02 | Method for transmitting data in a blood glucose system and corresponding blood glucose system | 2013-06-24 | The present invention relates to a method for wireless transmission of data between components of a blood glucose system (1, I1) including a master controller (2, 2′) having a receiver (10) and a transmitter (9), and at least one slave device (3) having a receiver (19) and a transmitter (18). The slave device (3) is normally operated in a power saving mode and its receiver (19) is only activated intermittently at a receiver activation frequency for a predetermined listening period. The controller (2, 21) transmits a communication initiation data frame to the slave device (3) via a preamble signal transmitted for a preamble period. Upon receipt of the communication initiation data frame, the slave device (3) is switched to a communication mode in which it transmits a response to the controller (2, 21), and the slave device (3) is switched from the communication mode to the power saving mode. | 1. A method for wireless transmission of data between components of a blood glucose system including a master controller having a receiver and a transmitter and a slave device having a receiver and a transmitter, the method comprises the steps of: setting a sniff interval for the slave device to a first sniff interval;determining whether a preamble data transmission is received within a first interval;in the event the determining step is true, evaluating whether a remainder of the data frame is a communication initiation data frame and deciding whether an address portion of the data frame includes an address of the slave device;in the event the evaluating step or the determining step is false, deactivating the receiver of the slave; andin the event the deciding step is true, deactivating the receiver of the slave device and switching the slave device to a communication mode such that the transmitter of the slave device is activated to transmit a response to the master controller and then the receiver of the slave device is again activated to wait for further data frames from the master controller. 2. The method of claim 1, in which in the communication mode, the method comprises: transmitting a response from the slave device to the master controller; andswitching the slave device to a power saving mode from the communication mode;setting a receiver activation frequency to a first frequency upon the switching step and to a second frequency smaller than the first frequency if no communication data frame is received during a predetermined power saving timeout period. 3. The method of claim 2, in which the communication initiation data frame is transmitted in which the preamble period for transmission of the data frame exceeds the length of the cycle duration corresponding to the first frequency value. 4. The method of claim 3, in which no response is received by the master controller during a response period, retransmitting the communication initiation data frame in which the preamble period is increased and exceeds the length of the cycle duration corresponding to the second frequency value. 5. The method according to claim 4, further comprising at least another slave device including a blood glucose meter, in which the at least another slave device performs the same steps as the slave device in the form of an infusion pump. 6. The method according to claim 5, further comprising transmitting an indication of a target slave device in the communication initiation data frames by the controller in order to address each communication initiation data frame to a particular slave device, andin case the particular slave device receives the preamble signal corresponding to a communication initiation data frame during a listening period then: a) maintaining the receiver of the slave device active at least until the target device indication has been received, andb) maintaining the receiver of the slave device active until the remainder of the communicatio... | LifeScan Scotland Limited | H04B007/00 A61M005/172 H04W052/02 A61B005/00 A61B005/145 H04B007/24 A61M005/142
US08911380 | B1 | 2014-12-16 | Respiration monitoring system and method | 2012-07-19 | A respiration monitoring system includes a thermoelectric generator that may be mounted within a mask enclosure or free-standing, covering all or part of the nose and/or mouth of a subject. A first temperature sensor is attached to the thermoelectric generator for measuring the subject's breath. A power controller develops a difference between a preset temperature and the subject's breath temperature that is then inserted into a feedback error signal and then into a power controller which regulates the power to the thermoelectric generator to maintain a preset temperature. | 1. A respiration monitoring system for monitoring respiration parameters of a subject, comprising: (a) a first temperature sensor;(b) a thermoelectric generator thermally coupled to said first temperature sensor for generating an electrical signal of the subject respiration that depends on a preset temperature of said thermoelectric generator and the temperature of the subject's respiration, said thermoelectric generator to be driven to a calculated preset temperature;(c) a second temperature sensor to measure an ambient temperature;(d) a feedback error signal processor coupled to said thermoelectric generator and configured to develop and output a processed electrical signal that depends on said ambient temperature, said calculated preset temperature and said subject's respiration temperature; and(e) a compensating power controller electrically coupled to said feedback error signal processor and said thermoelectric generator for developing a compensating electrical signal input to said thermoelectric generator to drive said thermoelectric generator to said calculated preset temperature. 2. The respiration monitoring system as recited in claim 1, wherein said feedback error signal processor includes a temperature controller processor configured to (1) develop said calculated preset temperature dependent on said ambient temperature and said subject's respiration temperature, and (2) calculate a difference between said calculated preset temperature and said first sensor temperature. 3. The respiration monitoring system as recited in claim 2, wherein said feedback error signal processor includes a feedback signal processor configured to filter and smooth a transmitted temperature controller processor signal and generate said processed electrical signal. 4. The respiration monitoring system as recited in claim 1, wherein said processed electrical signal is representative of the difference between said calculated preset temperature and said subject's respiration temperature. 5. The respiration monitoring system as recited in claim 4, wherein said feedback error signal processor includes a feedback signal processor configured to filter and smooth a signal developed within said feedback error signal processor defining the difference between said calculated preset temperature and said subject's respiration temperature. 6. The respiration monitoring system as recited in claim 1, wherein said compensating power controller includes a power controller coupled to a power source and said feedback error signal processor for developing said compensating electrical signal responsive to said processed electrical signal transmitted from said feedback error signal processor. 7. The respiration monitoring system as recited in claim 6, wherein said power controller includes an inverter circuit for inverting a power controller signal during predetermined time intervals of a subject's breathing cycle and transmitting said inverted power control signal to said ther... | Linshom, L.P. | A61B005/08 A61B005/087
US20140371554 | A1 | 2014-12-18 | METHOD FOR IMPROVED OXYGEN SATURATION ESTIMATION IN THE PRESENCE OF NOISE | 2014-08-28 | The present disclosure relates, according to some embodiments, to devices, systems, and methods for estimating a physiological parameter in the presence of noise. For example, the disclosure relates, in some embodiments, to devices, systems, and methods for assessing (e.g., estimating, measuring, calculating) oxygen saturation (SpO2). Methods of assessing SpO2 may include assessing a noise metric associated with motion artifact. In some embodiments, a percentage (e.g., an empirically determined percentage) of a noise metric may be simply added to the SpO2 estimate to produce a corrected SpO2 estimate. An oximetry algorithm may include, according to some embodiments, combining multiple internal SpO2 estimates and associated noise and/or signal quality metrics (e.g., using a radial basis neural network) to produce a modified (e.g., corrected) SpO2 estimate (e.g., rather than merely selecting the estimate from a finite number of candidates). A modified SpO2 estimate may include little or no movement-based error. | 1. A device for estimating oxygen saturation in the presence of noise, the device comprising: a processor in communication with a neural network, wherein the processor is configured to receive oximetry data, process the oximetry data to produce at least one oxygen saturation estimate, communicate the at least one oxygen saturation estimate to the neural network, and receive a modified oxygen saturation estimate from the neural network comprising less noise bias than the at least one oxygen saturation estimate, wherein the neural network is configured to define the modified oxygen saturation estimate based at least in part on combining the at least one oxygen saturation estimate with corresponding signal quality metrics; anda display in communication with the processor, wherein the display is configured to display a representation of the modified oxygen saturation estimate. 2. The device of claim 1, wherein the neural network comprises a radial basis neural network. 3. The device of claim 2, wherein the radial basis neural network comprises a single-hidden-layer network. 4. The device of claim 3, wherein the single-hidden-layer network has a plurality of nodes, and each node of the plurality of nodes includes one or more associated weights and a single bias. 5. The device of claim 4, wherein the single bias of at least one node of the plurality of nodes is in the range of about 5% oxygen saturation to about 10% oxygen saturation. 6. The device of claim 4, wherein the single bias of at least one node in the plurality of nodes is in the range of about 1% oxygen saturation to about 5% oxygen saturation. 7. The device of claim 1, wherein the neural network is configured to define the modified oxygen saturation estimate based at least in part on combining the at least one oxygen saturation estimate with one or more additional oxygen saturation estimates. 8. The device of claim 7, wherein the modified oxygen saturation estimate has a value that is not between the values of the at least one oxygen saturation estimate and the one or more additional oxygen saturation estimates. 9. The device of claim 1, wherein the processor is configured to compare the modified oxygen saturation estimate with a hypoxia oxygen saturation threshold and to initiate an alarm if the modified oxygen saturation estimate is less than or equal to the hypoxia oxygen saturation threshold. 10. The device of claim 9, wherein the alarm comprises one or more of a visible alert, an audible alert, a tactile alert, or any combination thereof 11. A method for estimating oxygen saturation in the presence of noise, the method comprising: generating at least one oxygen saturation estimate using the processor;communicating the at least one oxygen saturation estimate to a neural network using the processor;receiving, at the processor, a modified oxygen saturation estimate from the neural network comprising less noise bias than the at least one oxygen saturation estimate, wherein the ne... | - | A61B005/00 A61B005/1455
US08915562 | B2 | 2014-12-23 | System and method for applying a reflectance modifying agent to improve the visual attractiveness of human skin | 2011-07-14 | A computer-controlled system determines attributes of a frexel, an area of human skin, and applies a modifying agent (RMA) at the pixel level, typically to make the skin appear more youthful and so more attractive. The system scans the frexel, identifies unattractive attributes, and applies the RMA, typically with an inkjet printer. The identified attributes relate to reflectance and may refer to features such as irregular-looking light and dark spots, age-spots, scars, and bruises. Identified attributes may also relate to the surface topology of the skin, for more precisely enhancing surface irregularities such as bumps and wrinkles. Feature mapping may be used, for example to make cheeks appear pinker and cheekbones more prominent. The RMA can be applied in agreement with identified patterns, such as adding red to a red frexel, or in opposition, such as adding green or blue to a red frexel, according to idealized models of attractiveness. | 1. A method to improve visual attractiveness of a region of human skin, the method comprising: generating, using at least one camera of a handheld device, one or more images of the region of human skin, the region of human skin allocated into a plurality of frexels;processing, using a computing environment, the one or more images to measure reflective properties of a pattern within the plurality of frexels;determining, using the computing environment, a total amount of a substance to apply to specific frexels of the plurality of frexels based on the reflective properties, the total amount being applicable to the specific frexels to achieve a desired reflectance, the substance comprising at least one of an ink, a dye, a pigment and a bleaching agent;determining, using the computing environment, an amount of the substance to apply to the specific frexels, the amount being a portion of the total amount and being applicable to the specific frexels to achieve a reflectance different from the desired reflectance; andapplying, using an application head of the handheld device, the substance to the specific frexels based on the amount to modify the pattern. 2. The method of claim 1, wherein determining the total amount of the substance is based on a map of the region of human skin and an idealized map of the region of human skin. 3. The method of claim 2, wherein determining the total amount of the substance comprises: generating the map of the region of human skin, the map comprising a location and a reflectance of each frexel of the plurality of frexels;generating the idealized map of the region of human skin which includes selectively removing a portion of middle frequency components from the map of the region of human skin; anddetermining the total amount of the substance based on a difference between the map and the idealized map, the total amount of substance being applicable to the region of human skin to make the region of human skin appear more like the idealized map. 4. The method of claim 2, further comprising determining local skin morphology, wherein the idealized map is provided based on the local skin morphology. 5. The method of claim 1, wherein applying the substance to the specific frexels is achieved during multiple passes of the handheld device over the region of human skin. 6. The method of claim 1, further comprising: breaking the image into multiple spectral bands; andidentifying a feature within the image based on the multiple spectral bands, the feature comprising the specific frexels and corresponding to the pattern. 7. The method of claim 1, further comprising: identifying a plurality of features within the image, at least one feature of the plurality of features comprising the specific frexels and corresponding to the pattern; andgenerating a map of the region of human skin based on the plurality of features, wherein applying the substance is further based on the map. 8. The method of claim 7, wherein determining the tot... | TCMS Transparent Beauty LLC | B41J002/01 B41J003/407 A61B005/00 H04N001/62 B41J003/36
US08903479 | B2 | 2014-12-02 | Real time QRS duration measurement in electrocardiogram | 2012-07-12 | ECG data may be processed in a mobile device by receiving a stream of filtered ECG data samples comprising PQRST pattern cycles. An R point of a PQRST pattern in the filtered ECG data is determined. A portion of samples is selected from the filtered ECG data surrounding the R point. QRS duration of the PQRST pattern is then determined by processing the selected portion of samples using an application program executed by the mobile device. | 1. A system comprising: an analog front end module configured to collect ECG data from one or more leads andoperable to convert the analog ECG data to digital ECG data; anda mobile device coupled to receive the digital ECG data;wherein the analog front end is operable to: receive a stream of raw ECG data samples comprising PQRST pattern cycles; andfilter the raw ECG data to form filtered ECG data to minimize baseline wander; andwherein the mobile device is configured to: determine an R point of a PQRST pattern in the filtered ECG data;select a portion of samples from the filtered ECG data surrounding the R point;normalize the portion of samples to a baseline;determine a rising inflection point and a falling inflection point by taking a first derivative of the normalized portion of samples;produce a first straight line function from a maximum one of the normalized portion of samples and the rising inflection point;produce a second straight line function from the maximum one of the normalized portion of samples and the falling inflection point; andderive the QRS duration from a difference in time between an intersection of the baseline and the first straight line function and an intersection of the base line and the second straight line function. 2. The system of claim 1, the mobile device further configured to: apply a non-linear function to the normalized portion of samples prior to determining the rising and falling inflection points to form a reduced noise portion of samples; andproject the rising and falling inflection points from the reduced noise portion of samples onto the normalized portion of samples for producing the first and second straight line functions. 3. The system of claim 2, wherein the non-linear function is xN for each sample x of the normalized portion of samples; and wherein the mobile device is further configured to scale the QRS duration by a scale factor Z, wherein Z is a function of N. 4. The system of claim 1, wherein the mobile device is further configured to perform an M factor interpolation of the portion of samples prior to normalizing the portion of samples. 5. The system of claim 1, wherein selecting a portion of samples comprises selecting a sequence of samples around the R point over a time period that is less than half of the cycle time of the PSRST pattern cycle. 6. The system of claim 1, further comprising providing an alert via a user interface on the mobile device when the QRS duration exceeds a threshold value. 7. The system of claim 1, wherein the mobile device is a smart phone. | Texas Instruments Incorporated | A61B005/0468 A61B005/0452
US08923953 | B2 | 2014-12-30 | Medical examination apparatus having an alarm signal emitter | 2012-10-25 | A medical examination apparatus including a control unit, an image-generating modality and a controllable injection apparatus for a contrast agent is provided. The control unit is connected to an alarm signal emitter and the control unit switches the modality and the injection apparatus to a safe mode as a function of an alarm signal. | 1. A method for examining a patient, comprising: generating image data of the patient by an image generation device, wherein the image generation device comprises a control unit;sending out a first alarm signal to the control unit by an alarm button when the alarm button is activated by the patient;triggering a second alarm signal to the control unit by an alarm signal emitter when there is a deviation of the image data from a target state; andinjecting a contrast agent by a controllable injection pump,wherein the control unit switches the image generation device and the controllable injection pump to a safe mode as a function of the first alarm signal and the second alarm signal respectively, andwherein the control unit switches the image generation device and the controllable injection pump to the safe mode if an error occurs during an examination. 2. The method as claimed in claim 1, wherein an injection pressure of the controllable injection pump is lowered in the safe mode. 3. The method as claimed in claim 1, wherein the controllable injection pump is deactivated in the safe mode. 4. The method as claimed in claim 1, wherein the image generation device is deactivated in the safe mode. | Siemens Aktiengesellschaft | A61B005/00 A61B006/00 A61M005/00 A61M005/48 A61B006/10 A61B006/03
US08923971 | B2 | 2014-12-30 | Method and apparatus for neural stimulation with respiratory feedback | 2013-09-30 | A neural stimulation system controls the delivery of neural stimulation using a respiratory signal as a therapy feedback input. The respiratory signal is used to increase the effectiveness of the neural stimulation, such as vagal nerve stimulation, while decreasing potentially adverse side effects in respiratory functions. In one embodiment, the neural stimulation system synchronizes the delivery of the neural stimulation pulses to the respiratory cycles using a respiratory fiducial point in the respiratory signal and a delay interval. In another embodiment, the neural stimulation system detects a respiratory disorder and, in response, adjusts the delivery of the neural stimulation pulses and/or delivers a respiratory therapy treating the detected respiratory disorder. | 1. A neural stimulation system, comprising: a stimulation output circuit configured to deliver neural stimulation pulses;a respiratory signal input configured to receive a respiratory signal indicative of respiratory cycles and respiratory parameters;a synchronization module coupled to the stimulation output circuit and the respiratory signal input, the synchronization module configured to synchronize the delivery of the neural stimulation pulses to the respiratory cycles and including: a respiratory fiducial point detector coupled to the respiratory signal input, the respiratory fiducial point detector configured to detect respiratory fiducial points in the respiratory signal; anda delay timer coupled to the respiratory fiducial point detector, the delay timer configured to time a delay interval starting with each of the detected respiratory fiducial points; anda stimulation delivery controller coupled to the delay timer and the stimulation output circuit, the stimulation delivery controller configured to cause the stimulation output circuit to deliver a burst of the neural stimulation pulses when the delay interval expires. 2. The system of claim 1, wherein the respiratory fiducial point detector is configured to detect onset points of inspiration phases in the respiratory signal as the respiratory fiducial points. 3. The system of claim 1, wherein the respiratory fiducial point detector is configured to detect ending points of expiration phases in the respiratory signal as the respiratory fiducial points. 4. The system of claim 1, wherein the respiratory fiducial point detector is configured to detect threshold-crossing points in the respiratory signal as the respiratory fiducial points. 5. The system of claim 1, wherein the synchronization module is further configured to synchronize the delivery of the neural stimulation pulses to cardiac cycles. 6. The system of claim 1, wherein the synchronization module is further configured to synchronize the delivery of the neural stimulation pulses to circadian cycles. 7. The system of claim 1, further comprising: a respiratory disorder detector coupled to the respiratory signal input, the respiratory disorder detector configured to detect a respiratory disorder using the respiratory signal; anda stimulation switch coupled to the respiratory disorder detector and the stimulation delivery controller, the stimulation switch configured to adjust the delivery of the neural stimulation pulses in response to the detection of the respiratory disorder. 8. The system of claim 7, wherein the synchronization module comprises a delay generator configured to adjust the delay interval using the respiratory signal. 9. The system of claim 1, comprising an implantable medical device including the stimulation output circuit, the respiratory signal input, the synchronization module, and the stimulation delivery controller. 10. The system of claim 9, comprising: an implantable respiratory sensor configured to sens... | Cardiac Pacemakers, Inc. | A61N001/365 A61N001/36 A61B005/08 A61B005/00
US08914264 | B1 | 2014-12-16 | Method and system for providing information from a patient-specific model of blood flow | 2014-08-01 | Embodiments include a system for providing blood flow information for a patient. The system may include at least one computer system including a touchscreen. The at least one computer system may be configured to display, on the touchscreen, a three-dimensional model representing at least a portion of an anatomical structure of the patient based on patient-specific data. The at least one computer system may also be configured to receive a first input relating to a first location on the touchscreen indicated by at least one pointing object controlled by a user, and the first location on the touchscreen may indicate a first location on the displayed three-dimensional model. The at least one computer system may be further configured to display first information on the touchscreen, and the first information may indicate a blood flow characteristic at the first location. | 1. A method for providing patient-specific blood flow information using at least a computer system and a portable computer including a touchscreen, the method comprising: receiving over an electronic network, at the computer system, patient-specific data including images of at least a portion of a patient's anatomy;generating, based on the received patient-specific data, a three-dimensional model representing at least a portion of an anatomical structure of a patient, and a reduced-order model of the portion of the anatomical structure;displaying the three-dimensional model on the touchscreen of the portable computer;receiving at the portable computer a user intervention input indicating a potential treatment of the anatomical structure and initiating a modification of the reduced-order model;calculating at least one blood flow characteristic based on the received user intervention input and the modification of the reduced-order model; anddisplaying the calculated at least one blood flow characteristic on the touchscreen of the portable computer. 2. The method of claim 1, wherein the at least one blood flow characteristic is calculated on the portable computer. 3. The method of claim 1, wherein the at least one blood flow characteristic is calculated on the computer system. 4. The method of claim 1, wherein the reduced-order model is modified on the portable computer. 5. The method of claim 1, wherein the reduced-order model is modified on the computer system. 6. The method of claim 1, further comprising: receiving, while operating in an inspection mode, a first input relating to a first location on the touchscreen indicated by a user, the first location on the touchscreen indicating a first location in the displayed three-dimensional model; anddisplaying first information on the touchscreen, the first information indicating the at least one blood flow characteristic at the first location in the three-dimensional model indicated by the first input. 7. The method of claim 6, further comprising: updating the displayed first information as the user modifies the first location on the touchscreen and on the displayed three-dimensional model. 8. The method of claim 6, further comprising: forming a pin at the first location, the pin being movable by the user within the three-dimensional model; andupdating, on the touchscreen, the first information regarding the at least one blood flow characteristic in the anatomical structure as the pin is moved by the user. 9. The method of claim 6, further including: receiving a mode selection input corresponding to a selection of the inspection mode or a selection of a treatment modeling mode. 10. The method of claim 6, wherein the first information includes at least one of a pressure gradient, a fractional flow reserve, a pressure, a flow rate, a velocity, a computed fractional flow reserve model, and a computed pressure gradient model. 11. The method of claim 1, further comprising: rotating the displayed... | HeartFlow, Inc. | G06G007/48 A61B005/00 A61B005/021 A61B005/026 G06F019/00 G06T019/20 G06F003/0481 G06F003/0488
US10715021 | B2 | 2020-07-14 | Mobile capsule device and control method thereof | 2013-07-18 | A mobile capsule device 10 comprises a long capsule body 11 having a permanent magnet 13 movable in the lengthwise direction with respect to the long capsule body and a coil for driving the permanent magnet 13, while a propulsion force is generated entirely by applying an alternate current to the coil and performing back and forth movements of the permanent magnet 13. The coil has first and second coil parts 15 and 16 arranged circumferentially in front and back of the permanent magnet 13, and a frequency of an alternate current applied to the first and second coil parts 15 and 16 is made to accord with a resonance frequency of the capsule device 10 generated by a back and forth vibration of the permanent magnet 13. Thereby, a self-propelled, mobile capsule device 10 which is downsized, compact and efficient and a control method thereof can be provided. | 1. A mobile capsule device, comprising: a long capsule body provided with a permanent magnet and a coil, the permanent magnet being movable in the lengthwise direction with respect to the capsule body, the coil driving the permanent magnet, the coil being applied an alternate current through an alternate current generating means to perform a back and forth vibration of the permanent magnet and generate a propulsion force,wherein the coil has first and second coil parts arranged in a forward and a backward motion of the permanent magnet so as to surround the permanent magnet, and a frequency of an alternate current applied to the first and second coil parts corresponds to a resonance frequency of the capsule device generated by a back and forth vibration of the permanent magnet,the first and second coil parts are wound around a cylinder-shaped body having a slight interspace between the cylinder-shaped body and the permanent magnet to enable movement of the permanent magnet inside the cylinder-shaped body,the cylinder-shaped body wound by the first and second coil parts is inside the capsule body and the capsule device,stoppers are arranged on both sides of the cylinder-shaped body,an alternate current generated by the alternate current generating means is composed of a positive/negative symmetrical alternate current further added by a direct current,an excitation force generated by the first and second coil parts and the permanent magnet is intensified in one direction,the moving direction of the capsule device is determined based on a polar character of the direct current,by an electromagnetic force generated by the first and second coil parts, the permanent magnet performs a back and forth vibration while crashing into the stoppers, andthe resonance frequency is a frequency at which an electric current value becomes minimum when an alternate current is actually applied to the first and second coil parts. 2. The mobile capsule device as set forth in claim 1, wherein the capsule body is provided with a radio which liaises with an external control device. 3. The mobile capsule device as set forth in claim 2, wherein the coil is used as an antenna for the radio. 4. The mobile capsule device as set forth in claim 1, wherein the capsule body is provided with one or more of the following: an illuminated microcamera, instrument for procedures, dosing feature and position sensor. 5. A method for controlling a mobile capsule device having a long capsule body provided with a permanent magnet and a coil, the permanent magnet being movable in the lengthwise direction with respect to the capsule body, the coil driving the permanent magnet, the coil being applied an alternate current to perform a back and forth vibration of the permanent magnet and generate a propulsion force, the method comprising: determining the moving direction of the capsule body by making a frequency of an alternate current applied to the coil accord with a resonance frequency of a ... | KYUSHU INSTITUTE OF TECHNOLOGY | H02K033/14 A61B005/06 A61B001/00 A61B001/04 H02K033/16 A61B010/02 A61M031/00 A61B005/07
US10052393 | B2 | 2018-08-21 | Multifunctional nanomaterials for the treatment of cancer | 2013-01-25 | The invention relates to a multifunctional nanomaterial comprising a nanorod comprising 1) a noble metal, wherein the nanorod exhibits surface plasmon resonance absorption in the near-infrared spectrum; 2) an up-conversion phosphor that absorbs infrared light and emits visible luminescence; and optionally 3) a biomolecule targeting moiety. The invention further relates to methods of detecting and treating cancer using the multifunctional nanomaterials of the invention. | 1. A multifunctional nanomaterial comprising i) a nanorod comprising a noble metal, wherein the nanorod exhibits surface plasmon resonance absorption in the near-infrared spectrum;ii) an up-conversion phosphor that absorbs infrared light and emits visible luminescence; andiii) a biomolecule targeting moiety,wherein the biomolecule targeting moiety is an antibody that specifically binds epidermal growth factor receptor expressed on the surface of a bladder cancer cell, a skin cancer cell, or an oral cancer cell, wherein the up-conversion phosphor is indirectly conjugated to the nanorod via a linker, wherein the surface plasmon resonance of the noble metal nanorod enhances the efficiency of frequency up-conversion of the up-conversion phosphor, and wherein the multifunctional nanomaterial is capable of emitting visible luminescence and increasing in temperature when exposed to one or more intensities of infrared light. 2. The multifunctional nanomaterial of claim 1, wherein the nanorod is a gold nanorod. 3. The multifunctional nanomaterial of claim 2, wherein the nanorod has an aspect ratio of from about 3.5 to about 6.5. 4. The multifunctional nanomaterial of claim 1, wherein the surface plasmon resonance absorption maximum is from about 800 nm to about 1300 nm. 5. The multifunctional nanomaterial of claim 1, wherein the up-conversion phosphor comprises optically active donor and acceptor ions embedded in a host material. 6. The multifunctional nanomaterial of claim 5, wherein the donor and acceptor ions are rare earth ions. 7. The multifunctional nanomaterial of claim 6, wherein the rare earth ions are selected from the group consisting of Yb3+, Er3+, Eu3+, Tb3+, Ce3+, Pr3+, Nd3+, Gd3+, Sm3+, Dy3+, Ho3+and Tm3+. 8. The multifunctional nanomaterial of claim 7, wherein the host material is selected from the group consisting of YF3, NaYF4, ZrF4, AlF3, BaY2F8, BaCl2, YOCl, and Y2O3. 9. The multifunctional nanomaterial of claim 8, wherein the up-conversion phosphor is selected from the group consisting of NaYF4:Yb3+,Er3+, SrF2:Er3+, YF3:Yb3+,Tb3+, YbPO4:Yb3+, CaF2:Eu2+, YF3:Yb3+,Tm3+, NaYF4:Yb3+,Tm3+, Na2Y3F11:Yb3+,Er3+, YF3:Yb3+,Er3+, SrCl2:Yb3+and SrCl2:Yb3+,Tb3+. 10. The multifunctional nanomaterial of claim 9, wherein the up-conversion phosphor absorbs infrared light with a wavelength of from about 800 nm to about 1100 nm. 11. The multifunctional nanomaterial of claim 1, wherein the biomolecule targeting moiety comprises a monoclonal antibody. 12. The multifunctional nanomaterial of claim 1, wherein the linker comprises PEG. | THE REGENTS OF THE UNIVERSITY OF COLORADO, A BODY CORPORATE | A61K009/00 A61K049/00 C07K016/28 A61K041/00 B22F001/00 B82Y030/00 C09K011/77 A61B005/00 A61B018/04 A61K033/24 A61N005/06 A61K047/68 A61K047/69 B82Y005/00 A61B018/00
US10207011 | B2 | 2019-02-19 | Methods, systems, and devices for an invertebrate model of traumatic brain injury | 2014-06-25 | Described herein are methods, systems, and devices for identifying agents and genetic pathways that modulate the effects of traumatic brain injury (TBI) in invertebrate model systems having a brain, e.g., Drosophila or C. elegans. | 1. A method for assaying a test agent in Drosophila, the method comprising the steps of: (i) delivering to one or more Drosophila individuals an impact to induce closed-head traumatic brain injury (TBI) wherein the step of delivering the impact comprises the steps of: (a) providing the one or more unrestrained Drosophila individuals inside one or more walled containers secured to a spring-loaded acceleration assembly having first and second ends and defining a deflectable long axis therebetween, the assembly fixedly secured at the first end to a base, the one or more containers secured to the assembly at the second end, the assembly configured to accelerate the one or more secured walled containers toward a strike surface upon deflection of the assembly on the long axis followed by release; and(b) deflecting the assembly on the long axis and releasing the deflected assembly, thereby accelerating the one or more secured walled containers toward and into contact with the strike surface, whereby the unrestrained Drosophila individuals in the one or more walled containers impact the one or more walled containers;(ii) dosing the one or more Drosophila individuals with a test agent before or after the impact; and(iii) after the impact, assessing in the dosed one or more Drosophila individuals the severity of a phenotype associated with closed-head TBI selected from the group consisting of lethality, an immune response, neurodegeneration, a sleep abnormality, a circadian abnormality, a learning deficit, a memory deficit, a social behavior deficit, a motor behavior deficit, changes in longevity, changes in intestinal barrier permeability, changes in mitochondrial structure and function, changes in gene expression, changes in enzymatic activity, changes in phosphorylation, changes in post-translational modification, changes in metabolite concentration, changes in cell death, changes in neurotransmitter signaling, and changes in microtubule structure. 2. The method of claim 1, wherein, in step (ii) the dosing is performed before the impact. 3. The method of claim 1, wherein, in step (ii) the dosing is performed after the impact. 4. The method of claim 1, wherein the Drosophila individuals are at least 20 days old. 5. The method of claim 1 wherein step (i) comprises delivering the impact to Drosophila individuals from at least two different genetic backgrounds. 6. The method of claim 5, wherein step (i) comprises delivering the impact to Drosophila individuals from at least ten different genetic backgrounds. 7. The method of claim 1, wherein the one or more walled containers contact the strike surface at a predetermined velocity between about 0.5 m/s and about 20 m/s. 8. The method of claim 1, wherein the acceleration assembly accommodates at least two containers, each container comprising Drosophila individuals. 9. The method of claim 1 wherein the test agent is a transgene. 10. The method of claim 9, wherein the transgene comprises an expression ... | Wisconsin Alumni Research Foundation | A61K049/00 G01N033/50 A61B005/00 A61D003/00
US10172529 | B2 | 2019-01-08 | Systems and methods for detecting physiological information of a user | 2014-08-28 | Described herein are systems and methods for improving the reliability and accuracy of wearable physiological monitoring devices. A wearable monitoring device may comprise an inner surface configured for at least partial contact with a targeted tissue region of a person. The inner surface may comprise one or more outwardly projecting raised regions. The monitoring device may further comprise a physiological sensor, one or more components of which may be located at or near a raised region of the inner surface. In this manner, sufficient contact between the targeted tissue region and the inner surface, as well as proper placement of the one or more components of the sensor relative to the targeted tissue region, may be achieved. The accuracy and reliability of the monitoring device may also be less susceptible to the effects of ambient light and/or the movements of the user. | 1. An apparatus for sensing and measuring at least one physiological parameter of a person, the apparatus comprising: a housing comprising a front face, a rear face, and an interior region located between the front face and the rear face, at least a portion of the rear face configured for contact with a targeted area;a sensor for sensing at least one physiological parameter, the sensor comprising at least one light source for illuminating the targeted area, at least one optical detector for receiving reflected light from the targeted area, and at least one substrate to which the at least one light source and the at least one optical detector are mounted; andat least one optical barrier between the at least one light source and the at least one optical detector, the at least one optical barrier comprising a laterally-extending portion and a vertically-extending portion extending from the laterally-extending portion toward the targeted area, both portions positioned on a same side of the substrate as the at least one light source and the at least one optical detector for preventing direct light transmission from the at least one light source to the at least one optical detector. 2. The apparatus of claim 1, wherein each light source and each optical detector are associated with a respective transparent member that facilitates transmission of light and comprises a contact surface for contacting the targeted area. 3. The apparatus of claim 2, wherein one or more transparent members comprises an epoxy or lens. 4. The apparatus of claim 2, wherein each transparent member is at least partially positioned in an associated opening that extends through the housing. 5. The apparatus of claim 4, wherein the contact surface of one or more transparent members is substantially flush with the housing. 6. The apparatus of claim 2, wherein the housing comprises a raised region outwardly projecting from the rear face. 7. The apparatus of claim 6, wherein each transparent member is at least partially positioned in an associated opening that extends through the raised region and the contact surface of one or more transparent members is substantially flush with the raised region. 8. The apparatus of claim 7, wherein at least a portion of the rear surface is curved to substantially correspond with a curvature of the targeted area. 9. A device for monitoring at least one physiological parameter of a person, the device comprising: an elongate body comprising a front face, a rear face, and an interior region defined between the front and rear faces, at least a portion of the rear face configured for contacting a targeted tissue region;a sensor for detecting at least one physiological parameter of the person comprising at least one light source, at least one optical detector, and at least one substrate to which the at least one light source and the at least one optical detector are mounted; andat least one optical barrier between the at least one light source and t... | Beijing Shunyuan Kaihua Technology Limited | A61B005/00 A61B005/024 A61B005/026
US10773095 | B2 | 2020-09-15 | Direct magnetic imaging with metamaterial for focusing and thermal ablation using SPION nanoparticles for cancer diagnosis and treatment | 2012-06-21 | Devices and methods for identifying and destroying cancer cells are disclosed. Devices and methods may relate to techniques of imaging and/or irradiating cells bearing a plurality of surface-modified superparamagnetic iron oxide nanoparticles (SPIONs) therein. Imaging can be realized with a magnetic imaging device that generates an imaging magnetic field. A magnetic field associated with the SPION-bearing cancer cells and resulting from imaging, can be detected with a detection device. Irradiation can be realized with a magnetic field emission device that generates an irradiation magnetic field such that the SPIONs in the SPION-bearing cells are heated as a result of said magnetic field, thereby killing the SPION-bearing cells. The magnetic imaging device may be used as the magnetic field emission device. The magnetic fields produced for imaging and/or irradiating, as well as the associated magnetic field, can be focused using one or more magnetic metalens devices. | 1. An apparatus for non-surgical thermal ablation treatment, comprising: a magnetic field detector; anda magnetic imaging device having a first magnetic metalens device tunable between an irradiating arrangement and an imaging arrangement and a second magnetic metalens device;wherein the first magnetic metalens device comprising an isotropic metalens;wherein the isotropic metalens comprising a periodic array of subwavelength cubic unit cells;wherein the magnetic imaging device is configured for imaging cancer cells that have absorbed superparamagnetic iron oxide nanoparticles (SPIONs);wherein said first magnetic metalens device is configured to focus a magnetic field, at the SPION-bearing cells, generated by the magnetic imaging device, said first magnetic metalens device comprising a matched resonant coil operating in conjunction with the metalens, said coil being equipped with a matching network that includes at least a series capacitor, and a second matched resonant coil, where the matched resonant coil is a transmitting coil and the second matched resonant coil is a receiving coil:wherein an associated magnetic field associated with the SPION-bearing cells is configured to be detected by the magnetic field detector;wherein the magnetic imaging device is configured to generate an irradiating magnetic field at a frequency of 500 kHz and at an amplitude of up to 10 kA/m for irradiating the SPION-bearing cells;wherein the SPIONs are heated as a result of the magnetic field generated by the magnetic imaging device, thereby killing the SPION-bearing cells; andwherein the first magnetic metalens device configured to focus the magnetic field generated by the magnetic imaging device during at least one of imaging and irradiation by the magnetic imaging device, and the second magnetic metalens device configured to focus the irradiating magnetic field. 2. The apparatus of claim 1, where the first magnetic metalens device focuses said associated magnetic field for detection by the magnetic field detector. 3. The apparatus of claim 1, further comprising a third magnetic metalens device, where the first magnetic metalens device focuses the imaging magnetic field, and the third magnetic metalens device focuses the associated magnetic field for detection by the magnetic field detector. 4. The apparatus of claim 1, wherein each cubic unit cell of the isotropic metalens includes a conducting loop and capacitor on each of six inner faces of the cell. 5. The apparatus of claim 1, where the matching network further includes a tapered microstrip that transforms an impedance of the resonant coil. 6. The apparatus of claim 1, where the matched resonant coil is a transmitting coil. 7. The apparatus of claim 1, further comprising a plurality of surface-modified SPIONs configured for absorption by cells of an organism, said SPIONs being administered to the organism to create said SPION-bearing cells. 8. The apparatus of claim 1, where the magnetic imaging device... | LOCKHEED MARTIN CORPORATION | A61B005/055 A61N002/02 A61B018/04 A61B090/00
US10010274 | B2 | 2018-07-03 | Systems, devices and methods for in situ calibration of implantable sensors | 2012-12-17 | The systems, methods, and devices described herein generally involve monitoring and/or quantification of various analyte levels in a biological fluid using one or more implantable sensors. In various aspects, systems, methods, and devices described herein can provide for the in situ calibration and/or cleaning of such sensors when implanted in the patient. The systems and devices disclosed herein can, for example, continuously or serially measure analytes within a biological fluid in vivo (e.g., without extracting the biological fluid from the patient) and periodically calibrate and/or clean the sensor without using finger sticks or additional, invasive calibration techniques. By way of non-limiting example, systems and devices disclosed herein can enable continuous monitoring of analyte concentrations (e.g., glucose) in subcutaneous interstitial fluid for several hours to a few days. | 1. A system for monitoring the concentration of an analyte, comprising: a housing configured to be disposed on a patient's skin surface, the housing comprising: a reservoir configured to hold a glucose calibration fluid, the glucose calibration fluid having a known concentration of glucose included therein, the reservoir being in fluid connection with a conduit through which the glucose calibration fluid is delivered from the reservoir to an implant site positioned at a depth under the patient's skin surface; anda sensor assembly comprising a glucose sensor, the glucose sensor being configured to extend from the housing to the implant site when the housing is disposed on the patient's skin surface, said glucose sensor being configured to obtain measurements of concentration level of glucose present in a subcutaneous interstitial fluid at the implant site at a plurality of points in time before and after delivery of the calibration fluid to the implant site; anda calibration system configured to calibrate the glucose sensor in situ using the measurements of the concentration level of glucose in the subcutaneous interstitial fluid following delivery of the glucose calibration fluid to the implant site. 2. The system of claim 1, wherein the glucose sensor comprises a microneedle configured to pierce the skin. 3. The system of claim 1, wherein the glucose sensor extends through a fluid pathway defined by said conduit. 4. The system of claim 3, wherein the conduit comprises a sheath enclosing a distal end of the glucose sensor and wherein the glucose calibration fluid is delivered to the implant site through the fluid pathway between the sheath and the sensor. 5. The system of claim 1, wherein the housing comprises a transmitting unit. 6. The system of claim 1, wherein the housing further comprises a pump configured to pump said glucose calibration fluid through said conduit. 7. The system of claim 6, further comprising a controller configured to control the pump to deliver a predetermined amount of the glucose calibration fluid to the implant site. 8. The system of claim 7, wherein the controller is configured to control the pump to deliver the predetermined amount of the glucose calibration fluid to the implant site a predetermined number of times with a predetermined time interval. 9. The system of claim 7, wherein the controller controls a number of repetitions of glucose calibration fluid delivery, an amount of the glucose calibration fluid delivered, and a time interval between each delivery. 10. The system of claim 9, wherein the controller is configured to control the number of repetitions of the delivery of the glucose calibration fluid to be in a range of 1 to 5, to control the amount of the glucose calibration fluid delivered to be in a range of from about 2 to about 50 microliters for each delivery, and to control the time interval between each delivery to be in a range of from about 1 minute to about 24 hours. 11. The system of ... | - | A61B005/1455 A61B005/145 A61B005/1495 A61B005/1473
US10758177 | B2 | 2020-09-01 | Clinical fitting assistance using software analysis of stimuli | 2013-05-31 | Embodiments of the present disclosure identify and alert a clinician to physiological cues thereby aiding the clinician in providing a better fitting of a medical prosthesis. Physiological data of a recipient of a medical prosthesis is analyzed to identify triggers during fitting or other types of adjustments to the prosthesis. A determination is then made as to whether the identified triggers correspond to a feedback event. If the triggers correspond to a feedback event, an alert containing information about the feedback event is generated and displayed or otherwise made available to the clinician. | 1. A computer-implemented method for assisting a clinician fitting a prosthesis to a recipient, the method comprising: receiving, at a computing environment, video input from at least one video camera monitoring physiological reactions of a recipient while a clinician fits a prosthesis to the recipient;analyzing, using a processor of the computing environment, the video input to identify at least one physiological trigger of the recipient;determining, using the processor of the computing environment, a feedback event based on the at least one physiological trigger, wherein the feedback event includes video playback of the recipient performing the at least one physiological trigger and an indication highlighting the at least one physiological trigger;generating, using the processor of the computing environment, additional information about the feedback event, wherein the additional information comprises clinical instructions for how to adjust the prosthesis;determining, using the processor of the computing environment, whether to generate an alert; andbased upon the determination, displaying at a user interface of the computing environment video playback of the recipient performing the physiological trigger, the indication highlighting the at least one physiological trigger, and the additional information to the clinician for use in adjusting the prosthesis, thereby assisting the clinician fitting the prosthesis to the recipient. 2. The method of claim 1, wherein displaying at the user interface of the computing environment the feedback event and the additional information further comprises sending, using the computing environment, instructions to display the feedback event in a secondary view. 3. The method of claim 2, wherein the secondary view comprises at least one of: an overlay display; anda split screen display. 4. The method of claim 1, wherein the indication is a graphical element overlay on the video playback. 5. The method of claim 1, wherein the indication is a zoomed-in view of the at least one physiological trigger. 6. The method of claim 1, wherein the at least one video camera is a stereo camera, and wherein analyzing the video input comprises using depth information to enhance detection of physiological triggers. 7. The method of claim 1, wherein determining, using the processor of the computing environment, whether to generate an alert further comprises: comparing, using the processor of the computing environment, the feedback event to a user profile; andgenerating, using the computing environment, the alert when the user profile indicates that the feedback event requires an alert. 8. A system comprising: at least one video camera configured to perform operations comprising: recording physiological data from a recipient; andsending the physiological data to a computing device; andthe computing device comprising: at least one processor; andnon-transitory computer storage media encoding computer executable instructions that,... | COCHLEAR LIMITED | A61B005/00 H04R025/00
US20140371619 | A1 | 2014-12-18 | GAS SENSOR WITH HEATER | 2014-06-13 | A first embodiment of a disclosed breath analyzer detects a particular breath component in a breath sample. The analyzer includes a housing defining an interior cavity and having an inlet aperture for receiving the breath sample and an outlet aperture. A sensor is disposed within the cavity for sensing the component of the breath sample. An anemometer circuit is associated with the sensor and measures a rate of flow of the breath sample within the housing. The analyzer further includes a controller operatively connected to the sensor to receive breath component information sensed by the sensor. | 1. A breath analyzer for detecting a component in a breath sample, the analyzer comprising: (a) a housing defining an interior cavity, the housing comprising an inlet aperture for receiving the breath sample and an outlet aperture;(b) a sensor disposed within the cavity for sensing the component of the breath sample;(c) an anemometer circuit associated with the sensor, the anemometer circuit measuring a rate of flow of the breath sample within the housing; and(d) a controller operatively connected to the sensor to receive breath component information sensed by the sensor. 2. The breath analyzer of claim 1, wherein the anemometer circuit comprises a temperature control system integrally formed with the sensor, the temperature control comprising a resistive temperature device configured to heat the sensor to a predetermined temperature and to sense the temperature of the sensor 3. The breath analyzer of claim 2, wherein the sensor comprises a metal oxide deposited on a substrate. 4. The breath analyzer of claim 3, wherein the metal oxide comprises tungsten trioxide. 5. The breath analyzer of claim 3, wherein the substrate comprises aluminum oxide. 6. The breath analyzer of claim 3, wherein the temperature control system comprises a platinum metallization deposited on the substrate. 7. The breath analyzer of claim 6, wherein the metal oxide is deposited on a first side of the substrate and the platinum metallization is deposited on a second side of the substrate. 8. The breath analyzer of claim 2, wherein the temperature control system comprises a closed-loop control circuit selectively controlling the resistive temperature device. 9. The breath analyzer of claim 8, wherein the control circuit comprises a bridge circuit operably connected to an operational amplifier. 10. The breath analyzer of claim 9, wherein the bridge circuit comprises four resistors, the resistive temperature device acting as one of the resistors. 11. The breath analyzer of claim 8, wherein the control circuit comprises a processor controlling a resistive divider, resistive divider comprising the resistive temperature device connected in series with a shunt resistor. 12. The breath analyzer of claim 11, wherein the processor controls the voltage provided to the resistive divider according to a voltage drop across the resistive divider. 13. A breath analyzer for detecting a component in a breath sample, the analyzer comprising: (a) a housing defining an interior cavity, the housing comprising an inlet aperture for receiving the breath sample and an outlet aperture;(b) a metal oxide sensor disposed within the cavity for sensing the component of the breath sample;(c) a temperature control system integrally formed with the sensor, the temperature control system comprising a metal resistor having a positive temperature coefficient, the metal resistor being configured to heat the sensor to a predetermined temperature and to sense the temperature of the sensor, wherein a cl... | GM Nameplate, Inc. | A61B005/08
US20140358016 | A1 | 2014-12-04 | Device for Monitoring Blood Flow to the Brain | 2014-03-05 | A method of estimating blood flow in a brain, comprising: a) causing currents to flow inside the head by producing electric fields inside the head; b) measuring at least changes in the electric fields and the currents; c) estimating changes in the blood volume of the head, using the measurements of the electric fields and the currents, where the current are produced in children or using electrodes at or near holes in the skull. Optionally, the configuration is selected to focus the flow of current to be inside the brain to a significant degree. | 1-44. (canceled) 45. An apparatus for estimating blood flow to a brain, the apparatus comprising: a controller configured to:receive an electrical signal from at least a first pair of electrodes adapted to engage a subject's head when electricity flows between at least a second pair of electrodes adapted to engage with the subject's head;measure the electrical signal;generate at least one impedance measurement of variation associated with a pulse cycle usable to estimate the rate of blood flow to the brain from the measured electrical signal;generate an average impedance measurement;receive a signal indicative of a pulse rate; andestimate the rate of blood flow to the brain based on the at least one impedance measurement, the average impedance measurement, the signal indicative of the pulse rate, and an estimate of a total brain blood volume. 46. The apparatus according to claim 45, wherein a total spread of the first pair of electrodes and the second pair of electrodes on a side of the head is at least 1 cm. 47. The apparatus according to claim 45, wherein a total spread of the first pair of electrodes and the second pair of electrodes on a side of the head is at least 2 cm. 48. The apparatus according to claim 45, wherein a total spread of the first pair of electrodes and the second pair of electrodes on a side of the head is at least 5 cm. 49. The apparatus according to claim 45, further comprising at least one structure through which at least one of the first pair of electrodes is mechanically connected to at least one of the second pair of electrodes. 50. The apparatus according to claim 49, wherein the at least one structure is rigid. 51. The apparatus according to claim 45, wherein the at least one impedance measurement includes a measurement of impedance amplitude. 52. The apparatus according to claim 45, wherein the at least one impedance measurement includes a measurement of impedance phase and the estimate of the rate of blood flow to the brain is further based on the measurement of impedance phase. 53. The apparatus according to claim 45, wherein the electricity flow includes an alternating current signal component of between 40 kHz and 100 kHz. 54. The apparatus according to claim 45, further comprising an accelerometer configured to detect head movement, wherein the at least one controller is further configured to reduce motion artifacts using data from the accelerometer. 55. The apparatus according to claim 45, further comprising a monitor configured to display information related to the estimated blood flow. 56. The apparatus according to claim 55, wherein the monitor is further configured to alert a user to a significant change in estimated blood flow. 57. The apparatus according to claim 45, wherein the at least one controller is further configured to reduce motion artifacts based on the signal indicative of the pulse rate. 58. The apparatus according to claim 45, wherein the controller is further configured to est... | - | A61B005/0265 A61B005/026 A61B005/00 A61B005/04
US20140371549 | A1 | 2014-12-18 | POLYGRAPH | 2014-09-04 | A method comprising measuring skin conductivity level of a human subject responsive to a series of preliminary questions; measuring skin conductivity level of the human subject in response to a series of control questions; and in case that a sympathetic activation is detected, finding the authenticity of the response to the control question by comparing the recovery time of skin conductivity level for the control question with the basic recovery time. Further, a method comprising measuring heartbeat of a human subject responsive to a series of preliminary questions to which the answer is known, to derive a level of coherence of the heartbeat being a baseline heartbeat coherence level; presenting the human subject with a series of control questions, and finding the authenticity of a response to a relevant question by comparing the heartbeat coherence detected with the baseline heartbeat coherence and the unbalanced heartbeat coherence. | 1. A method comprising: measuring skin conductivity level of a human subject responsive to a preliminary questioning comprising a series of preliminary questions, wherein the measured skin conductivity level is defined as a baseline skin conductivity level;presenting said human subject with a sensual stimulation which is sufficient to derive an autonomous nervous system of said human subject into a sympathetic activation;measuring said skin conductivity level of said human subject after said sympathetic activation, wherein the measured skin conductivity level is defined as stress basic response level, and wherein a basic recovery time is defined as a time after which the value of the measurement reaches a specified value between the stress basic response level and the baseline skin conductivity level;measuring skin conductivity level of said human subject in response to a series of control questions to which the answer is non-controversial and known to the subject; andin case that a sympathetic activation is detected, finding the authenticity of the response to the control question by comparing the recovery time of skin conductivity level for the control question with the basic recovery time. 2. The method according to claim 1, wherein the measuring of the skin conductivity level of said human subject is carried out using a skin conductivity measurement device having a variable resistance that is matched to the resistance of said human subject. 3. The method according to claim 1, wherein the preliminary questioning includes at least two questions with a known non-controversial answer. 4. The method according to claim 1, further comprising after presenting the stimulation, deduction of the automatic response level and the regular behavior of the subject under the presented questioning conditions. 5. The method according to claim 1, further comprising, during the responding to a series of control questions, comparing the measured values to the baseline response levels and the recovery time after each response to the basic recovery time. 6. The method according to claim 1, further comprising measuring heartbeat coherence of the human subject during at least the series of control questions and calculating the subject's baseline structure of the subject heartbeat coherence. 7. A method according to claim 6, further comprising measuring the fluctuation degree of the skin conductivity, and if the fluctuation degree is higher than a certain predetermined threshold of fluctuation and the heartbeat coherence is higher and/or substantially different in structure than the heartbeat coherence baseline, indicating the responses to the control questions as suspected as non-authentic. 8. A method comprising: measuring heartbeat of a human subject responsive to a series of preliminary questions to which the answer is non-controversial and known to the subject, to derive a level of coherence of the heartbeat being a baseline heartbeat coherence level;presen... | - | A61B005/16 A61B005/00 A61B005/0205
US08900160 | B2 | 2014-12-02 | Probe and device for detecting abnormality of intervertebral disc | 2011-11-29 | The present invention relates to a probe and a device for detecting abnormality of an intervertebral disc. More particularly, the present invention relates to a probe and a device for detecting abnormality of an intervertebral disc that gives vibration stimulation to the inner part of the intervertebral disc and obtains an ultrasonic image in order to sense the abnormality of the intervertebral disc causing discogenic pains and inspects whether the intervertebral disc is abnormal by measuring impedance in the intervertebral disc. The present invention provides a probe for detecting abnormality of an intervertebral disc including: a shaft connector; a vibration generator connected to the shaft connector; and an inspector connected to the vibration generator, wherein the vibration generator vibrates the inspector by using a piezoelectric element and a device for detecting abnormality of an intervertebral disc. | 1. A probe for detecting abnormality of an intervertebral disc, comprising:a shaft connector;a vibration generator connected to the shaft connector, the vibration generator further comprising:a first panel which couples the vibration generator to the shaft connector,a second panel which couples the vibration generator to an inspector,wherein the second panel vibrates horizontally and vertically, anda vibration generating body and a structure, located between and connecting the first and second panels,wherein the structure is flexible and in surface-contact with the vibration generating body; andthe inspector connected to the vibration generator,wherein the inspector has a substantially cylindrical shape, a front surface with a conductive backing, and vibrates with said second panel horizontal and vertical vibration; andwherein the vibration generator is located between the shaft connector and the inspector and wherein the vibration generator body is formed by a piezoelectric element, and the vibration generator is configured to vibrate the inspector. 2. The probe for detecting abnormality of an intervertebral disc of claim 1, wherein the inspector includes an ultrasonic transceiver generating ultrasonic waves and receiving the ultrasonic waves reflected in the intervertebral disc. 3. The probe for detecting abnormality of an intervertebral disc of claim 2, wherein in the inspector, the conductive backing is provided in a cylindrical metallic pipe, the ultrasonic transceiver is provided at a front end of the conductive backing, and a ground electrode is provided at a front end of the ultrasonic transceiver. 4. The probe for detecting abnormality of an intervertebral disc of claim 3, wherein the front surface of the inspector has any one of a circular, dome, and inclined cross sections. 5. The probe for detecting abnormality of an intervertebral disc of claim 3, wherein an insulating coating layer is provided between the metallic pipe and the conductive backing, and the ground electrode is electrically connected with the metallic pipe. 6. The probe for detecting abnormality of an intervertebral disc of claim 1, wherein the inspector further includes a first electrode and a second electrode for measuring impedance in the intervertebral disc by applying predetermined voltage. 7. A device for detecting abnormality of an intervertebral disc, comprising: a probe for detecting abnormality of an intervertebral disc of claim 1;a shaft connected with the device for detecting abnormality of an intervertebral disc; anda vibration controlling unit for controlling a vibration generator of the device for detecting abnormality of an intervertebral disc. 8. The device for detecting abnormality of an intervertebral disc of claim 7, wherein the controlling unit further includes an ultrasonic controlling unit controlling an ultrasonic transceiver of the device for detecting abnormality of an intervertebral disc. 9. The device for detecting abnormality of an i... | Gwangju Institute of Science and Technology | A61B005/00 A61B008/12 A61B005/053
US08910635 | B2 | 2014-12-16 | Lateral gas line configuration | 2011-05-11 | A mask for patient ventilation comprises a frame portion, a front portion, a retention strap, and a gas delivery orifice. The frame portion is for surrounding a respiratory opening of a patient. The front portion is coupled with the frame portion and covers the respiratory opening region. The retention strap is for maintaining positive pressure between the frame portion and the patient. The gas delivery orifice is coupled with the frame portion and configured such that the gas delivery orifice is lateral to the front portion. | 1. A mask for patient ventilation comprising: a frame portion for surrounding a respiratory opening region of a patient;a front portion removably coupled with said frame portion and configured for covering said respiratory opening region, wherein access to said respiratory opening region is unobstructed upon removal of said front portion;a retention strap for maintaining positive pressure between the frame portion and said patient;a gas delivery orifice directly coupled with and on a first side of said frame portion and configured such that said gas delivery orifice is lateral to said front portion; anda gas evacuation orifice directly coupled with and on a second side, opposite the first side, of said frame portion lateral to said front portion;wherein, when the mask is positioned on the patient, the gas delivery orifice directs a cross-flow of gas from the first side of the frame to the second side of the frame across the respiratory opening region of the patient, and wherein removal of the front portion from the frame portion does not separate the gas delivery orifice and gas evacuation orifice from the frame, such that the cross-flow of gas across the respiratory opening region of the patient, and through the gas evacuation orifice, is maintained when the front portion is removed from the frame portion. 2. The mask of claim 1 further comprising: a gas limb coupled with said gas delivery orifice for providing gas flow to said respiratory opening region of said patient. 3. The mask of claim 2 wherein said gas limb is adapted to be disposed laterally with respect to a temporal region on the head of the patient. 4. The mask of claim 3, wherein said gas limb comprises a plurality of tubes. 5. The mask of claim 2 wherein said gas limb is coupled with said retention strap such that it is adapted to be proximate a temporal region of said patient. 6. The mask of claim 2 wherein said gas limb is swivelably coupled with said gas delivery orifice. 7. The mask of claim 2 wherein said gas limb is coupled with said frame portion such that said positive pressure around said frame portion is evenly distributed on said patient. 8. The mask of claim 2 wherein said gas delivery orifice is configured to provide said gas flow across said respiratory opening region. 9. The mask of claim 1, wherein said frame portion comprises an opening configured to accept said front portion and to allow access to the nose and mouth. 10. The mask of claim 1, wherein: said frame portion comprises an opening configured to accept said front portion; andsaid opening is adapted to be disposed directly over the mouth such that an instrument can be inserted through said opening into an oral passage of the patient. 11. The mask of claim 10, wherein said front portion comprises an access port configured such that an instrument can be inserted through said access port into the oral passage. 12. The mask of claim 1, wherein: said frame portion comprises an opening configured to ac... | CareFusion 207, Inc. | A61M016/06 A62B018/02 A61B005/08 A61B005/083 A61B005/097 A61B005/00 A61M016/04 A61M016/08 A61M016/10
US08907783 | B2 | 2014-12-09 | Multiple-application attachment mechanism for health monitoring electronic devices | 2012-04-04 | A portable computing device may include a set of magnetic elements and a set of electrical contacts. An electronic device may include a sensor may also include a set of magnetic elements and a set of electrical contacts. The portable computing device may attach to the electronic device using the set of magnetic elements and may exchange data with the electronic device using the set of electrical contacts. A power source may also include a set of magnetic elements and a set of electrical contacts. The power source may couple with the portable computing device using the set of magnetic elements and may provide power to the portable computing device using the electrical contacts. | 1. A health monitoring device comprising: a portable computing device having an outer surface comprising a recessed contact portion that is recessed within the outer surface and configured to receive a sensor device, the sensor device comprising a housing shaped to fit at least partially within the recessed contact portion, wherein the recessed contact portion comprises:a first set of magnetic elements, wherein the sensor device is attachable to the portable computing device using the first set of magnetic elements of the recessed contact portion and a second set of magnetic elements disposed on the housing of the sensor device;a first electrical contact configured to provide power to the sensor device; anda second electrical contact configured to exchange data with the sensor device. 2. The health monitoring device of claim 1, wherein the sensor device comprises a health sensor. 3. The health monitoring device of claim 1, wherein the first electrical contact is further configured to receive an electrical current from a power source. 4. The health monitoring device of claim 1, wherein each magnetic element in the first set of magnetic elements is positioned within the recessed contact portion, and wherein the recessed contact portion comprises a size and shape substantially similar to the housing of the sensor device. 5. The health monitoring device of claim 1, wherein each of the first electrical contact and the second electrical contact comprise a circular shape or a rectangular shape. 6. The health monitoring device of claim 1, wherein the first set of magnetic elements is magnetically attracted to the second set of magnetic elements disposed on the sensor device, and wherein the magnetic attraction maintains an electrical connection between the second electrical contact and a third electrical contact disposed on the sensor device. 7. The health monitoring device of claim 6, wherein health data is transmitted via the electrical connection between the second electrical contact and the third electrical contact. 8. The health monitoring device of claim 3, wherein the power source comprises a recessed portion having a size and shape substantially similar to a portion of the outer surface of the portable computing device. 9. The health monitoring device of claim 3, wherein the first set of magnetic elements is magnetically attracted to a third set of magnetic elements on the power source and wherein the power source provides an electrical current to the portable computing device via the first electrical contact. 10. The health monitoring device of claim 1, wherein an edge of the recessed contact portion is substantially parallel with an edge of the portable computing device. 11. The health monitoring device of claim 1, wherein the first set of magnetic elements, the first electrical contact, and the second electrical are all parallel to an edge of the portable computing device. 12. The health monitoring device of claim 1, wherein the hea... | Numera, Inc. | G08B021/00 H01R013/62 A61B005/00 A61B005/145 A61B005/021 A61B005/0402
US08922788 | B2 | 2014-12-30 | Methods and systems for determining a probe-off condition in a medical device | 2012-12-22 | A physiological monitoring system may determine a probe-off condition. A physiological sensor may be used to emit one or more wavelengths of light. A received light signal may be processed to obtain a light signal corresponding to the emitted light and an ambient signal. The signals may be analyzed to identify similar behavior. The system may determine whether the physiological sensor is properly positioned based on the analysis. | 1. A method for determining whether a physiological sensor is properly positioned on a subject, the method comprising: receiving a light signal using the physiological sensor;processing, using processing equipment, the light signal to obtain a first signal corresponding to ambient light;processing, using the processing equipment, the light signal to obtain a second signal corresponding to an emitted photonic signal and ambient light;analyzing, using the processing equipment, the first signal and the second signal to identify similar signal amplitude behavior; anddetermining, using the processing equipment, that the physiological sensor is not properly positioned based on the analysis. 2. The method of claim 1, wherein the physiological sensor comprises a pulse oximeter. 3. The method of claim 1, wherein receiving the light signal comprises receiving light from a first light emitting diode configured to emit a first wavelength of light and from a second light emitting diode configured to emit a second wavelength of light. 4. The method of claim 1, wherein the light signal is detected by a photoelectric detector. 5. The method of claim 1, wherein analyzing the first signal and the second signal to identify similar signal amplitude behavior comprises determining whether a difference in amplitudes of the first and second signals is substantially constant. 6. The method of claim 1, wherein analyzing the first signal and the second signal to identify similar signal amplitude behavior comprises determining whether a difference in slopes of the first and second signals is substantially constant. 7. The method of claim 1, wherein analyzing the first signal and the second signal to identify similar signal amplitude behavior comprises compensating for nonlinearity. 8. The method of claim 1, wherein analyzing the first signal and the second signal to identify similar signal amplitude behavior comprises: determining a value based on the first signal and the second signal; andcomparing the value to a threshold. 9. The method of claim 8, wherein the value is selected from the group consisting of difference between the first and second signal, a flatness value, a confidence value, a slope value, an amplitude value, and combinations thereof. 10. The method of claim 1, wherein analyzing the first signal and the second signal to identify similar signal amplitude behavior comprises identifying a substantially constant amplitude in at least one of the first signal and the second signal. 11. The method of claim 1, wherein analyzing the first signal and the second signal to identify similar signal amplitude behavior comprises identifying a threshold crossing by both signals at substantially the same time. 12. The method of claim 1, wherein analyzing the first signal and the second signal to identify similar signal amplitude behavior comprises identifying at least one of a mimicking-equal behavior, a mimicking-parallel behavior, or a nonlinear scaling behavio... | Covidien LP | G01B011/14 A61B005/06 A61B005/00 A61B005/1455
US08903505 | B2 | 2014-12-02 | Implantable lead bandstop filter employing an inductive coil with parasitic capacitance to enhance MRI compatibility of active medical devices | 2011-10-19 | A medical lead system includes at least one bandstop filter for attenuating current flow through the lead across a range of frequencies. The bandstop filter has an overall circuit Q wherein the resultant 3 dB bandwidth is at least 10 kHz. The values of capacitance and inductance of the bandstop filter are selected such that the bandstop filter is resonant at a selected center frequency or range of frequencies. Preferably, the bandstop filter has an overall circuit Q wherein the resultant 10 dB bandwidth is at least 10 kHz. Such bandstop filters are backwards compatible with known implantable deployment systems and extraction systems. | 1. An implantable medical lead, comprising: a) an implantable lead conductor extending from a proximal conductor end to a distal conductor portion having a distal conductor end, wherein the proximal conductor end is electrically connectable to an active implantable medical device;b) a mandrel comprising an intermediate mandrel body extending from a proximal mandrel end cap to a distal mandrel end cap, wherein the proximal and distal mandrel ends are electrically conductive;c) a self-resonant inductor comprising at least a portion of the lead conductor formed as a coiled inductor contacted with a dielectric material, wherein the coiled inductor contacted with the dielectric material is wrapped around the mandrel body from adjacent to the proximal mandrel end cap to adjacent to the distal mandrel end cap;d) at least one electrode electrically connected to the distal conductor portion or the distal conductor end, wherein the electrode is contactable with biological cells; ande) an insulation material extending from at least a first outer surface of the proximal mandrel end cap to a second outer surface of the distal mandrel end cap and covering at least an outer surface of the dielectric material contacting the coiled inductor to thereby prevent RF currents in body fluids and tissues from flowing from and to the proximal and distal mandrel ends by isolating both ends of the self-resonant inductor, which currents would otherwise degrade an impedance at resonance of the self-resonant inductor,f) wherein the self-resonant inductor has a parasitic capacitance between adjacent turns of the coiled inductor to thereby provide an equivalent circuit comprising an inductance in parallel with the parasitic capacitance,g) wherein the parasitic capacitance provides a capacitive series resistance (RC) and the self-resonant inductor has an inductance and an inductor series resistance (RL), wherein at low frequencies of about 10 Hz to about 1 kHz an inductive reactance and the inductor series resistance (RL) permit passage of biological signals from the electrode to the proximal lead conductor end while a capacitive reactance and the capacitive series resistance (RC) substantially act as an open circuit to the same biological signals that the self-resonant inductor allows to pass,h) wherein the self-resonant inductor is resonant at or near an RF frequency, thereby providing a high impedance in series with the lead conductor at or near the RF frequency, andi) wherein the self-resonant inductor has an overall circuit Q so that the resultant 3-dB bandwidth is at least 100 kHz. 2. The lead of claim 1 wherein the resultant 3-dB bandwidth is on the order of megahertz and at least 0.5 MHz. 3. The lead of claim 1 wherein the resultant 3-dB bandwidth is on the order of MHz and is at least 10 MHz. 4. The lead of claim 1 wherein each of the dielectric material and the insulation material is selected from the group consisting of polyimide, aromatic polyimide, liquid crystal... | Greatbatch Ltd. | A61B005/055 A61N001/05 A61B018/14 H03H001/00 A61N001/37 A61B019/00 A61B018/00 H03H007/01 A61N001/08
US08915850 | B2 | 2014-12-23 | Analyte monitoring device and methods of use | 2014-03-28 | In aspects of the present disclosure, a no coding blood glucose monitoring unit including a calibration unit is integrated with one or more components of an analyte monitoring system to provide compatibility with in vitro test strip that do not require a calibration code is provided. Also disclosed are methods, systems, devices and kits for providing the same. | 1. An apparatus, comprising: a data receiver configured to receive data relating to analyte levels from a transcutaneous analyte sensor;an analyte sensor interface configured to receive an in vitro analyte sensor, wherein the in vitro analyte sensor generates an analyte signal from a fluid sample;a memory configured to store a universal calibration parameter associated with all in vitro analyte sensors that are no-coding in vitro analyte sensors; anda processor operatively coupled to the data receiver and the memory, the processor configured to validate the data relating to the analyte levels from the transcutaneous analyte sensor based at least in part on the analyte signal generated by the in vitro analyte sensor, to recognize the in vitro analyte sensor without a user inputting information when the in vitro analyte sensor is received in the analyte sensor interface and is a no-coding in vitro analyte sensor, and to retrieve the universal calibration parameter stored in the memory when the recognized in vitro analyte sensor is the no-coding in vitro analyte sensor. 2. The apparatus of claim 1, wherein the analyte sensor interface comprises a first contact structure and a second contact structure configured to contact the in vitro analyte sensor. 3. The apparatus of claim 1, wherein the in vitro analyte sensor is a calibration-adjusted in vitro analyte sensor. 4. The apparatus of claim 1, wherein the universal calibration parameter stored in the memory includes a universal calibration code. 5. The apparatus of claim 1, wherein the transcutaneous analyte sensor comprises a plurality of electrodes including a working electrode, wherein the working electrode comprises an analyte-responsive enzyme and a mediator, and wherein at least one of the analyte-responsive enzyme and the mediator is chemically bonded to a polymer disposed on the working electrode. 6. The apparatus of claim 5, wherein the at least one of the analyte-responsive enzyme and the mediator is crosslinked with the polymer. 7. The apparatus of claim 1, wherein the universal calibration parameter stored in the memory is a standard calibration code, and the in vitro analyte sensor is manufactured to fit the standard calibration code. 8. The apparatus of claim 1, wherein the transcutaneous analyte sensor is configured to monitor one or more of glucose level, lactate level, or oxygen level in interstitial fluid or blood. 9. The apparatus of claim 1, wherein the universal calibration parameter is stored in the memory prior to receipt of the in vitro analyte sensor in the analyte sensor interface. 10. The apparatus of claim 1, wherein the data receiver includes a wireless data communication unit. 11. A method, comprising: determining, using one or more processors, a type of in vitro analyte sensor upon detecting a presence of the in vitro analyte sensor received at an analyte sensor interface configured for receiving the in vitro analyte sensor;recognizing, using the one or more p... | Abbott Diabetes Care Inc. | A61B005/145 A61B005/1468 A61B005/1473 A61B005/1486 A61B005/1477 A61B005/1495 G01N033/48 A61B005/00
US08986227 | B2 | 2015-03-24 | Intravenous catheter insertion and blood sample devices and method of use | 2014-09-04 | Devices and methods for guidewire assisted placement of catheters into blood vessels are described. Some of the devices and methods relate to automated or partially automated or assisted insertion and placement of an intravenous catheter into a vein or artery of a patient. Other of the devices are blood draw devices and methods for insertion and placement of an intravenous device into a vein or artery of a patient or to withdraw a blood sample from the patient. The devices also provide for guide wire tip inspection after use. | 1. A method for placing a flexible catheter tube in a blood vessel of a patient, said method comprising: advancing a distal end of an access needle into the vessel;advancing a guidewire from a lumen of the access needle lumen and into the vessel;advancing the flexible catheter tube from an interior of a housing over the access needle and along the guide wire into the vessel so that a proximal end of the catheter tube emerges from said interior of the housing;removing the guidewire from the blood vessel; andremoving the access needle from the flexible catheter tube. 2. A method as in claim 1, wherein advancing the distal end of the access needle into the vessel comprises moving the housing to penetrate said distal end of the access needle into the vessel. 3. A method as in claim 1, wherein the guidewire and the access needle are removed at the same time. 4. A method as in claim 1, further comprising withdrawing a blood sample from the vessel through the proximal end of the flexible catheter tube. 5. A method as in claim 1, wherein the guidewire is removed from the blood vessel before, during or after removing the access needle. 6. A method as in claim 1, wherein advancing the access needle and advancing the guidewire are performed manually by a user. 7. A method as in claim 1, wherein one or both of removing the access needle and removing the guidewire are performed by releasing a biasing element to propel the access needle and/or the guidewire in a proximal direction. 8. A method as in claim 1, further comprising securing the proximal end of the flexible catheter tube to the patient while maintaining the flexible catheter tube in the vessel. 9. A method as in claim 1, further comprising withdrawing the flexible catheter tube from the blood vessel after the withdrawing a blood sample. 10. A method as in claim 1, wherein the access needle is advanced until blood bleed back is observed or detected. | Vascular Pathways, Inc. | A61B005/00 A61M025/09
US09713436 | B2 | 2017-07-25 | Patient specific scan parameters for MRI scanning | 2012-10-30 | A method of optimizing scan parameters for LGE-MRI. At least one cardiac MRI TI scout scan is performed by applying an inversion pulse every predetermined heart beat of a patient. An initial value of an inversion time TIinitial is determined by assessing a set of images generated from the scout scan. A first multiple of a duration between successive indicia of ventricular depolarization is selected, and a relaxation time T1 is determined based on the initial value Tinitial and the first multiple of duration. An optimized inversion time TIoptimal for LGE-MRI is determined based on the relaxation time T1 and a second multiple of a duration between successive indicia of ventricular depolarization. A correction factor is determined based on the optimized inversion time TIoptimal from the initial value of the inversion time TIinitial. | 1. A method of performing an MRI scan using patient specific scan parameters, the method comprising: performing a plurality of cardiac MRI TI scout scans, wherein each scout scan includes applying an inversion pulse at a selected heart beat interval of a patient and applying an excitation pulse, wherein the selected heart beat interval for application of the inversion pulse is the same for each scout scan of the plurality of scout scans, andwherein, for each scout scan of the plurality of scout scans, the excitation pulse is applied at a different duration after the inversion pulse;determining a first initial value of inversion time TIinitial by assessing a set of image data generated from the plurality of scout scans;selecting a first multiple of a duration between successive indicia of ventricular depolarization;determining a relaxation time T1 based on the TIinitial and the first multiple of the duration;determining a first optimized inversion time TIoptimal based on the relaxation time T1 and a second multiple of a duration between successive indicia of ventricular depolarization; andperforming MRI scan using the first optimized inversion time TIoptimal. 2. The method of claim 1, further comprising: determining, based on the TIoptimal and the TIinitial, a correction factor;converting a second initial value of inversion time TIinitial* to a second optimized inversion time TIoptimal* using the correction factor; andperforming a second MRI scan using the second optimized inversion time TIoptimal*. 3. The method of claim 2, wherein determining the correction factor includes subtracting the TIoptimal from the TIinitial. 4. The method of claim 2, wherein TIinitial is equal to the TIinitial*. 5. The method of claim 2, wherein TIinitial is different from the TIinitial*. 6. The method of claim 1, wherein performing the plurality of cardiac MRI scout scans includes performing a late contrast enhancement magnetic resonance imaging (LE-MRI) on a left atrium of the patient. 7. The method of claim 1, wherein applying the inversion pulse at a selected heart beat interval includes applying the inversion pulse at every second or third heart beat of the patient. 8. The method of claim 1, wherein determining the first initial value of the inversion time TIinitial by assessing the set of image data generated from the plurality of scout scans includes identifying a scout scan of the plurality of scout scans that exhibits a minimal intensity of normal myocardium of a left ventricle; anddefining the first initial value of the inversion time TIinitial as equal to a duration between the inversion pulse and the excitation pulse in the identified scout scan exhibiting the minimal intensity of the normal myocardium of the left ventricle. 9. The method of claim 1, wherein determining the relaxation time T1 based on the TIinitial and the first multiple of the duration between successive indicia of ventricular depolarization includes calculating the relaxation time... | University of Utah Research Foundation | A61B005/055 A61B005/0452 G01R033/54 G01R033/56 G01R033/567 A61B005/046 G01R033/48 G01R033/50
US10398358 | B2 | 2019-09-03 | Dynamic sampling | 2014-05-30 | A wrist-worn athletic performance monitoring system, including an analysis processor, configured to execute an activity recognition processes to recognize a sport or activity being performed by an athlete, and a sampling rate processor, configured to determine a sampling rate at which an analysis processor is to sample data from an accelerometer. The sampling rate processor may determine the sampling rate such that the analysis processor uses a low amount of electrical energy while still being able to carry out an activity classification process to classify an activity being performed. | 1. A non-transitory computer-readable medium comprising computer-executable instructions that when executed by a processor is configured to perform at least: receive acceleration data representing movement of an appendage of a user at a sampling rate processor located on a device configured to be worn on an appendage of a human, wherein the acceleration data was obtained by an accelerometer located on the device while the accelerometer is operating at a first sampling rate;based, at least in part, on the received acceleration data itself, classify the acceleration data into one of a plurality of activity categories representing sporting activity, recognized from a plurality of sporting activities, being performed by the user; andbased upon at least the sporting activity, selecting a second sampling rate of hardware of the accelerometer, from a plurality of sampling rates for operating the accelerometer during the activity being performed by the user,wherein the selection of the first sampling rate and the second sampling rate are selected to prolong a battery life of the device,wherein the accelerometer is a first accelerometer and the medium further comprises computer executable instructions that when executed further perform at least: compare a value of acceleration data obtained from the accelerometer during its operation at the first sampling rate to a plurality of threshold values;determining that the value of acceleration data corresponds to a first threshold value within the plurality the threshold values; andbased upon the correspondence to the first threshold value and a classified activity category, selecting a second threshold value. 2. The non-transitory computer-readable medium of claim 1, wherein the medium further comprises computer-executable instructions that when executed further perform at least: compare, with a processor located on the device, a first value of acceleration data obtained from the accelerometer during operation at the first sampling rate against a plurality of threshold values;determine that the first value of acceleration data corresponds to a first threshold value within the plurality the threshold values; andwherein the selection of the second sampling rate is based upon both the correspondence of the first value of acceleration data to the first threshold value and the classified activity category. 3. The non-transitory computer-readable medium of claim 2, wherein the accelerometer is a first accelerometer and the medium further comprises computer-executable instructions that when executed further perform at least: selecting a second sensor that is not the first accelerometer to capture motion data from the user during performance of the activity based upon at least one of: (a) the correspondence of the first value of acceleration data to the first threshold value and (b) the classified activity category. 4. The non-transitory computer-readable medium of claim 3, wherein after selecting the second sensor,... | NIKE, Inc. | A61B005/11 G06F003/05 G01P001/00 G01P015/00 G01D021/00 G06F017/40 G06F019/00 A61B005/00
US09560977 | B2 | 2017-02-07 | Method for estimating changes of cardiovascular indices using peripheal arterial blood pressure waveform | 2014-06-26 | The systems and methods described herein enable reliable estimation of cardiovascular indices on real-time, non-invasive or minimally-invasive, and beat-to-beat basis. Cardiovascular indices which can be estimated include: stroke volume (SV), which being limited to, cardiac output (CO) and total peripheral resistance (TPR). In various embodiments, one or more of these indices are estimated continuously, on a beat-to-beat basis, using peripheral arterial blood pressure (ABP) waveforms and certain parameters derived from the peripheral ABP waveforms. The derived parameters are substantially insensitive to distortions of the ABP waveform arising from tapered arterial branches throughout the arterial tree. The methods describe herein can provide a more accurate and reliable estimate of hemodynamic parameters than existing techniques. | 1. A method performed on a computer for estimating stroke volume of a cardiac cycle of a heart comprising: a. recording an arterial blood pressure signal;b. processing with the computer the arterial blood pressure signal to obtain five parameters which are insensitive to distortions resulting from propagation of an arterial pulse through an arterial tree; the five parameters consisting of mean arterial pressure of a cardiac cycle, end-diastolic pressure of the cardiac cycle, end-diastolic pressure of an immediately preceding cardiac cycle, duration of the cardiac cycle and duration of systole of the cardiac cycle;c. incorporating only the five parameters into a formula or algorithm to estimate with the computer the stroke volume of the cardiac cycle of the heart;d. estimating with the computer the stroke volume from the formula or algorithm; ande. outputting the estimated stroke volume from the computer andf. wherein the method further comprises estimating a characteristic time constant of the cardiac cycle and the method further includes determining coefficients associated with the formula or algorithm by analyzing a training set of arterial blood pressure signal data for which the associated stroke volumes have been independently measured. 2. Method of estimating the stroke volumes of a plurality of cardiac cycles of the heart comprising applying the method of claim 1 to multiple cardiac cycles of the heart. 3. Method of claim 1 wherein the formula or algorithm incorporates a model. 4. Method of claim 3 wherein the model is a Windkessel-type model. 5. Method of claim 3 wherein the formula or algorithm incorporates one or more means of fitting the arterial blood pressure signal to one or more models. 6. Method of claim 5 wherein the formula or algorithm incorporates one or more means of fitting the arterial blood pressure signal to a Windkessel-type model. 7. Method of claim 1 wherein the formula or algorithm utilizes a number of dimensionless parameters. 8. Method of claim 1 wherein the time constant associated with the cardiac cycle is estimated from time constants estimated for a plurality of cardiac cycles preceding and/or following the cardiac cycle. 9. Method of claim 2 further comprising estimating cardiac output. 10. Method of claim 2 further comprising estimating total peripheral vascular resistance. 11. Method of claim 1 wherein the recording step obtains the arterial blood pressure signal from an intra-arterial measurement location. 12. Method of claim 1 wherein the recording step obtains the arterial blood pressure signal from a noninvasive blood pressure measuring device. 13. Method of claim 1 further including measuring the time elapsed between onset of systole and the peak arterial blood pressure to provide the duration of systole. 14. Method of claim 1 further including determining coefficients associated with the formula or algorithm by analyzing a training set of arterial blood pressure signal data for which an ass... | Massachusetts Institute of Technology | A61B005/02 A61B005/021 A61B005/029
US11183287 | B2 | 2021-11-23 | Analytics regarding patient care | 2013-12-06 | A method, system and computer-readable medium are provided for determining compliance with patient care protocols, comprising an infusion pump providing infusion information pertaining to one or more drugs administered to a patient, the one or more drugs including sedatives and analgesics, and a processor communicably coupled to the infusion pump and configured to determine information regarding the one or more drugs being administered to the patient based on the infusion information by determining a baseline threshold for the one or more drugs being administered to the patient according to the actual dosage of the one or more drugs administered to the patient prior to a current time, determining a dosage amount of the one or more drugs currently being administered to the patient and comparing the dosage amount of the one or more drugs currently being administered to the baseline threshold to determine a deviation from the baseline threshold. | 1. A machine-implemented method, comprising: administering, by one or more infusion pumps, one or more medications to one or more ventilated patients;reducing, during a plurality of time segments, a dosage of at least one of the one or more medications administered to a patient of the one or more ventilated patients;receiving, by a processor, infusion information from the one or more infusion pumps and ventilation information from one or more ventilators associated with providing ventilation to the one or more ventilated patients, the infusion information indicating at least one infusion interruption experienced by the patient based on the reducing of the dosage during the plurality of time segments;determining, by the processor, a pattern of a consecutive amount of time without interruption or with a fixed dosage within a predefined threshold for the time segments from the infusion information;determining, by the processor, an optimal time segment based on the pattern;calculating, by the processor, one or more baseline thresholds for the one or more medications for the patient, the one or more medications including sedatives and pain therapy drugs, the one or more baseline thresholds being calculated from one or more dosages of medications when previously administered to the patient or the one or more ventilated patients during one or more previous time segments corresponding to the determined optimal time segment;periodically determining, in real time by the processor, a current dosage amount of the one or more medications currently being administered to the current-patient during a respective time segment by an infusion pump;performing a periodic comparison, in real time by the processor while the patient is being administered the one or more medications by the infusion pump and while the patient is being ventilated by the ventilator, of the current dosage amount to the one or more baseline thresholds, the periodic comparison being performed at a predetermined frequency;determining, by the processor based on the periodic comparing, a deviation in the current dosage amount that meets a threshold deviation from the one or more baseline thresholds;in real time by the processor in response to the deviation: generating a marker regarding administration of the one or more medications to the patient and relating to a ventilator weaning process for the patient,providing, to a client device associated with a care giver and remote from the processor, a notification indicating the current dosage amount deviates from a normal or acceptable dosage of medication administered to the patient and indicating that an event should be performed, andincreasing the frequency of the periodic comparison or decreasing the respective time segment for future determining of dosage amounts being administered to the patient;determining, based on the generated marker and the infusion information and the ventilation information for the patient, to initiate termination of vent... | CareFusion 303, Inc. | G16H020/17 A61M005/168 A61M005/142 A61B005/00 A61M016/00
US08909329 | B2 | 2014-12-09 | Detection of relaxation abnormality in heart tissue | 2011-11-30 | A chronically implanted medical device, connected to a medical electrical lead that includes a sensor, is used to detect diastolic dysfunction. A LV accelerometer signal is sensed through the sensor. Based on the LV accelerometer signal, a determination is made as to whether diastolic dysfunction data exists. | 1. An automated method to detect relaxation abnormality in heart tissue through a chronically implanted medical device connected to a medical electrical lead, the method comprising: sensing a LV accelerometer signal through an implantable mechanical sensor affixed to the medical electrical lead, the mechanical sensor disposed at or near a right ventricle (RV) or a left ventricle (LV) of a patient;extracting data of a complete contraction period from the LV accelerometer signal wherein the complete contraction period is a PQRS complex;comparing the extracted complete contraction period data to a baseline data; anddetermining whether diastolic dysfunction exists based upon comparing the extracted complete contraction period data to the baseline data. 2. The method of claim 1 further comprising quantifying a magnitude of the diastolic dysfunction. 3. The method of claim 1, wherein the lead is placed endocardially in one of the RV and the LV. 4. The method of claim 1, wherein the lead is placed epicardially to one of the RV and the LV. 5. The method of claim 1, wherein the lead is placed intravascularly to one of the RV and the LV. 6. The method of claim 4, wherein the lead is disposed in the coronary sinus. 7. The method of claim 1, further comprising: generating a notification signal to a receiver that diastolic dysfunction data is detected. 8. The method of claim 7, wherein the notification signal is transmitted to one of a healthcare provider and a patient. 9. The method of claim 1, wherein the comparing step involves template matching the extracted complete contraction period data to the baseline data which consists of a baseline complete contraction period. 10. The method of claim 1, wherein comparing step involves waveform comparison. 11. The method of claim 1, wherein comparing step involves using a feature from the extracted complete contraction period data. 12. The method of claim 1 wherein the baseline data is obtained from a patient. 13. The method of claim 1 wherein the baseline data is based on a population of patients. 14. The method of claim 1, wherein the extracted data include one of E/A ratio, E/E′, and E deceleration time. 15. An implanted medical device configured to detect diastolic dysfunction through an implantable mechanical sensor coupled to a medical electrical lead extending from the device, comprising: means for storing baseline data;means for sensing a signal through the implantable mechanical sensor affixed to the medical electrical lead;means for extracting complete contraction period data from the sensed signal;means for comparing complete contraction period data to the stored baseline data; andmeans for determining whether diastolic dysfunction exists in response to the comparing. 16. The device of claim 15 further comprising: means for quantifying a magnitude of the diastolic dysfunction. 17. The device of claim 15, further comprising: means for generating a notification signal to a receiver that dia... | Medtronic, Inc. | A61B005/04 A61N001/00 A61N001/365 A61B005/11 A61M005/172 A61M005/142 A61B005/00 A61N001/05
US08903474 | B2 | 2014-12-02 | Analysis of gases | 2006-12-05 | Systems and techniques for the analysis of gases for medical purposes are described. In one aspect, a system includes a sample collector to collect a physical sample associated with an individual and present a gas sample for analysis, a gas analysis device to analyze the gas sample presented by the sample collector to determine a concentration of one or more non-aqueous gases in the gas sample, a data storage device that includes information reflecting a correlation between concentration of the one or more non-aqueous gases in the gas sample and a disease state, and a data analysis device to determine a medical condition of the individual based on the concentration of one or more non-aqueous gases in the gas sample and the information. | 1. A method comprising: using photoacoustic spectroscopy to determine data describing infrared absorption at a collection of wavelengths of a gas sample taken from an individual;based on the data describing the infrared absorption, determining measurements of concentrations of a plurality of different non-aqueous species in the gas sample taken from the individual;receiving, by a data processing device, the measurements of concentrations of the plurality of different non-aqueous species in the gas sample taken from the individual;correlating, by the data processing device, the concentration measurements with a medical condition of the individual; andmaking a result of the correlation available over an output device of the data processing device,wherein analysis information is used, by the data processing device, in conjunction with concentration measurement results to characterize a medical condition of the individual, the analysis information including generalized information, the generalized information reflecting a correlation between concentrations of the non-aqueous species in gas samples associated with a population of individuals and a medical condition of the population,wherein the concentrations of the non-aqueous species in gas samples is compared, by the data processing device, with the generalized information until sufficient gas samples have been taken and analyzed to assemble a statistically useful database of individualized information for a given individual, and comparing the concentrations of the non-aqueous species also with the individualized information once such a database has been assembled. 2. The method of claim 1, wherein the correlating the concentration measurements with the medical condition of the individual is further based on a historical record of previously received concentration measurements of at least one of the plurality of different non-aqueous species in gas samples taken from the individual over a period of time at least longer than twenty-four hours. 3. The method of claim 2, further comprising: supplementing the historical record with information describing the concentration measurements; andcorrelating a subsequent concentration measurement with the medical condition based on the supplemented historical record. 4. The method of claim 3, wherein the subsequent concentration measurement is taken from the individual one or more months later than the concentration measurements of the non-aqueous species in the gas sample taken from the individual. 5. The method of claim 2, wherein the historical record of the concentration of the species in gas samples associated with the individual represents one or more concentration measurements of the species in gas samples taken from the individual one or more days previous to a day when the concentration measurements of the non-aqueous species in the gas sample taken from the individual was received by the data processing system. 6. The method of claim 2, wherein ... | PEN Inc. | A61B006/00 A61B005/1455
US08909314 | B2 | 2014-12-09 | Oxygen enhancing membrane systems for implantable devices | 2011-07-20 | The present invention relates generally to systems and methods for increasing oxygen availability to implantable devices. The preferred embodiments provide a membrane system configured to provide protection of the device from the biological environment and/or a catalyst for enabling an enzymatic reaction, wherein the membrane system includes a polymer formed from a high oxygen soluble material. The high oxygen soluble polymer material is disposed adjacent to an oxygen-utilizing source on the implantable device so as to dynamically retain high oxygen availability to the oxygen-utilizing source during oxygen deficits. Membrane systems of the preferred embodiments are useful for implantable devices with oxygen-utilizing sources and/or that function in low oxygen environments, such as enzyme-based electrochemical sensors and cell transplantation devices. | 1. An implantable device for continuous in vivo measurement of an analyte concentration in a host, the implantable device comprising: a sensor configured to operatively connect with electronic circuitry, wherein the sensor is configured to generate a signal indicative of a concentration of an analyte in a host; anda membrane located over the sensor, wherein the membrane has a thickness of from about 3 microns to about 100 microns, wherein the membrane has an oxygen permeability of from about 3 Barrers to about 1000 Barrers, and wherein the membrane has an oxygen solubility that is at least about three times greater than an oxygen solubility of water. 2. The implantable device of claim 1, wherein the membrane has an oxygen solubility that is at least about five times greater than the oxygen solubility of water. 3. The implantable device of claim 1, wherein the membrane has an oxygen solubility that is at least about ten times greater than the oxygen solubility of water. 4. The implantable device of claim 1, wherein the membrane has an oxygen permeability of from about 5 Barrers to about 500 Barrers. 5. The implantable device of claim 1, wherein the membrane has an oxygen permeability of from about 25 Barrers to about 250 Barrers. 6. The implantable device of claim 1, wherein the membrane has a thickness of from about 4 microns to about 25 microns. 7. The implantable device of claim 1, wherein the membrane comprises an enzyme domain, wherein the enzyme domain comprises an enzyme configured to react with the analyte. 8. The implantable device of claim 1, wherein the membrane is configured to limit or block passage of an interfering species therethrough. 9. The implantable device of claim 1, wherein the membrane comprises a copolymer comprising silicone and polyvinylpyrrolidone. 10. The implantable device of claim 1, wherein the analyte is glucose. 11. An implantable device for continuous in vivo measurement of an analyte concentration in a host, the implantable device comprising: a sensor configured to operatively connect with electronic circuitry, wherein the sensor is configured to generate a signal indicative of a concentration of an analyte in a host; anda membrane located over the sensor, the membrane comprising: a first domain comprising an enzyme configured to react with the analyte, wherein the first domain further comprises a material having an oxygen solubility at least about three times greater than an oxygen solubility of water; anda second domain configured to control a flux therethrough of an analyte to the first domain, wherein the second domain comprises a material having an oxygen permeability of from about 3 Barrers to about 1000 Barrers. 12. The implantable device of claim 11, wherein the material of the first domain has an oxygen solubility at least about five times greater than the oxygen solubility of water. 13. The implantable device of claim 11, wherein the material of the first domain has an oxygen solubility at ... | DexCom, Inc. | A61B005/145 A61B005/1468 A61B005/1473 A61B005/1486
US08900140 | B2 | 2014-12-02 | Multiple vector fluid localization | 2010-10-26 | A differential or relative measurement between an orthogonal measurement vector and another measurement vector can be used to determine the location where fluid accumulation is occurring or the local change in such fluid accumulation. This can help diagnose or treat infection or hematoma or seroma at a pocket of an implanted cardiac rhythm management device, other implanted medical device, or prosthesis. It can also help diagnose or treat pulmonary edema, pneumonia, pulmonary congestion, pericardial effusion, pericarditis, pleural effusion, hemodilution, or another physiological condition. | 1. An apparatus comprising: a first interface, adapted to be coupled to implantable first electrodes adapted to define a first measurement vector, within a subject, the first measurement vector comprising a first excitation vector for providing a first excitation signal and a first response vector for sensing a first response to the first excitation signal, wherein the first excitation vector is non-orthogonal to the first response vector;a second interface, adapted to be coupled to implantable second electrodes adapted to define a second measurement vector, within the subject, the second measurement vector comprising a second excitation vector for providing a second excitation signal and a second response vector for sensing a second response to the second excitation signal, wherein the second excitation vector is substantially orthogonal to the second response vector;a tissue impedance measurement circuit, selectively communicatively coupled to the first electrodes and to the second electrodes, and adapted to repeatedly perform a first tissue impedance measurement using the first measurement vector and to perform a second tissue impedance measurement using the second measurement vector; anda processor, communicatively coupled to the tissue impedance measurement circuit, the processor configured to:compute a change in the first tissue impedance measurement over a period of time and a change in the second tissue impedance measurement over a period of time;generate an indication associated with how much fluid is present at a first location in the subject relative to how much fluid is present at a second location in the subject using a comparison between the change in the first tissue impedance measurement and the change in the second tissue impedance measurement. 2. The apparatus of claim 1, further comprising the implantable first electrodes and the implantable second electrodes. 3. The apparatus of claim 1, wherein the processor is configured to compare the change in the first tissue impedance measurement over the period of time and the change in the second tissue impedance measurement over the period of time to provide an indication associated with how much fluid is present at the first location, wherein the first location is associated with a pocket about an implantable medical device, relative to how much fluid is present at the second location, wherein the second location is within the subject but separated from the pocket about the implantable medical device. 4. The apparatus of claim 3, wherein the processor is configured to compare the change in the first tissue impedance measurement over the period of time and the change in the second tissue impedance measurement over the period of time to provide an indication of whether infection is present at the first location associated with the pocket about the implantable medical device. 5. The apparatus of claim 4, further comprising a first temperature sensor configured to be associated with ... | Cardiac Pacemakers, Inc. | A61B005/00 A61N001/37 A61B005/053 A61N001/365 A61N001/362
US08909347 | B2 | 2014-12-09 | Location and deactivation of muscles | 2013-07-24 | Methods and devices for treatment to at least interfere with the function of a muscle are described herein. These methods and devices may have application in cosmetic and plastic surgery, dermatology, suppression of tension and/or migraine-type headaches, pain management, one particular application of the subject matter deals primarily with reducing wrinkles caused by ongoing muscular activation. The devices and methods described herein allow medical practitioners to effectively identify selective nerves for paralyzing muscles, without the need for injections of agents such as botulism toxin. Moreover, the devices and methods herein, may allow for artificial generation of signals in nerves that were otherwise damaged by stimulating transmission of nerve signals across damaged nerves. | 1. A method for selectively identifying a nerve within a body comprising: applying an electrical impulse at a frequency to a nerve associated with a muscle;varying the frequency of the electrical impulse until triggering the muscle; andidentifying the frequency corresponding with the triggering of the muscle. 2. The method of claim 1, where triggering the muscle comprises muscle movement and the nerve comprises a motor fiber. 3. The method of claim 1, where triggering the muscle comprises pain and the nerve comprises a pain fiber. 4. The method of claim 1, where triggering the muscle comprises sensory stimulation and the nerve comprises a sensory fiber. 5. A method for treating tissue comprising: applying an electrical impulse at a frequency to a nerve associated with a muscle;varying the frequency of the electrical impulse until triggering the muscle; andapplying energy at the frequency corresponding with the triggering of the muscle to affect the nerve. 6. The method of claim 5, further comprising testing the effectiveness of the procedure by attempting to restimulate the nerve and observe the muscle. 7. The method of claim 5, where a first device applies the electrical impulse and a second device applies the energy. 8. The method of claim 7, where the second device comprises a wire having a length of at least 10 mm. 9. The method of claim 5, where the second device comprises a wire in the form of a coil. 10. The method of claim 5, where triggering the muscle comprises triggering the corrugator muscle. 11. The method of claim 5, triggering the muscle comprises triggering the procerus muscle. 12. The method of claim 1, where applying the electrical impulse at the frequency to the nerve associated with the physical characteristic comprises inducing a current flow in the nerve. 13. The method of claim 4, where applying the electrical impulse at the frequency to the nerve associated with the physical characteristic comprises inducing a current flow in the nerve. | - | A61N001/18 A61B005/04 A61B018/14 A61N007/02 A61N001/05 A61B005/00 A61B018/00 A61N001/32
US08911372 | B2 | 2014-12-16 | Ultrasonic medical diagnostic device for imaging changes with time | 2013-05-28 | A diagnostic imaging apparatus for imaging information changing with time and displaying it in real time, composed of an ultrasonic probe (2), having piezoelectric elements arranged in an array form that transmit ultrasonic waves to a target object (1) and acquires a reflection signal from the target object; a body movement measuring unit (12) that constitutes a two-dimensional ultrasonic image using the reflection signal acquired by the ultrasonic probe, sets, in the image plane, a plurality of measuring areas used for measuring the body movement of the target object, and measures the body movement and deformation amounts in the measuring areas; and an image accumulating (subtracting) unit for accumulating or subtracting images using body movement measured by the body movement measurement unit. | 1. A diagnostic imaging apparatus comprising: an ultrasonic probe which transmits ultrasonic waves to a target object and acquires a reflection signal from said target object, for a plurality of image frames which is constituted as two-dimensional ultrasonic image acquired by said ultrasonic probe;a measuring area setting unit which sets, for each image frame, a plurality of measuring areas used for measuring a body movement of said target object, and divides said two-dimensional ultrasonic image into said plurality of measuring areas;a body movement measuring unit which measures body movement and deformation amounts of said target object, in comparison between said measuring areas of a base image frame and said measuring areas of following image frames which follow said base frame in time series;an image accumulating/subtracting unit which accumulates or subtracts a plurality of images of the plurality of said image frames after a body movement correction based on said measurement of said body movement; andan image display unit which displays a reconstructed two-dimensional tomogram image processed by said image accumulating/subtracting unit by using said measuring areas; andwherein, in a pulse inversion mode a higher harmonic wave component is acquired in high S/N ratio by continuous irradiation of a fundamental wave and a reversed phase wave, and by accumulating reflection waves of both, a display image is constituted by carrying out body movement measurement by the wave component obtained by accumulating/subtracting said reflection waves,wherein the measuring area setting unit, the body movement measuring unit, the image accumulating/subtracting unit and the image display unit are at least partially embodied by one or more hardware component. 2. The diagnostic imaging apparatus according to claim 1, wherein the display image is constituted by carrying out body movement measurement by the fundamental wave component obtained by subtracting said reflection waves. 3. The diagnostic imaging apparatus according to claim 1, wherein the display image is constituted by carrying out body movement measurement by the higher harmonic wave component obtained by accumulating said reflection waves. 4. The diagnostic imaging apparatus according to claim 1, wherein the display image is constituted by subjecting to image accumulating processing using a higher harmonic wave component. 5. The diagnostic imaging apparatus according to claim 1, wherein the display image is constituted by subjecting to image subtracting processing using a higher harmonic wave component. 6. The diagnostic imaging apparatus according to claim 1, wherein there are a plurality of following image frames which are compared with the base image frame. | Hitachi Medical Corporation | A61B008/00 A61B008/08 G06T005/50 G06T007/20 A61B005/11
US09107600 | B2 | 2015-08-18 | System and method for reconstructing cardiac activation information | 2014-08-29 | An example method of representing cardiac information associated with a heart rhythm disorder is disclosed. The method includes accessing a plurality of neighboring cardiac signals obtained from a patient. The method also includes eliminating far-field activations from the plurality of neighboring cardiac signals using one or more divergence criteria that define local activations in the plurality of neighboring cardiac signals, the divergence criteria being associated with divergence among the plurality of neighboring cardiac signals. The method further includes constructing a clinical representation of local activations in the plurality of neighboring cardiac signals. | 1. A method of representing cardiac information associated with a heart rhythm disorder, the method comprising: accessing via a computing device a plurality of neighboring cardiac signals obtained from a patient;eliminating by the computing device far-field activations from the plurality of neighboring cardiac signals using one or more divergence criteria that define local activations in the plurality of neighboring cardiac signals, the divergence criteria being associated with divergence among the plurality of neighboring cardiac signals; andconstructing by the computing device a clinical representation of the local activations in the plurality of neighboring cardiac signals. 2. The method of claim 1, wherein eliminating far-field activation from the plurality of neighboring signals comprises: accessing via the computing device a first cardiac signal and a second cardiac signal of the plurality of neighboring cardiac signals;processing by the computing device the first cardiac signal and the second cardiac signal to determine whether there is a point of change in the first cardiac signal at which a derivative of the first cardiac signal diverges with respect to a derivative of the second cardiac signal above a threshold; andassigning by the computing device an activation onset time in the first cardiac signal at the point of change to define a local activation if the point of change is in the first cardiac signal. 3. The method of claim 2, wherein the derivative of the first cardiac signal and the derivative of the second cardiac signal are selected from the group consisting of a zero order derivative, a first order derivative, a second order derivative, a higher order derivative, and combinations thereof. 4. The method of claim 2, wherein the derivative of the first cardiac signal and the derivative of the second cardiac signal are zero order derivatives. 5. The method of claim 2, wherein the derivative of the first cardiac signal and the derivative of the second cardiac signal are first order derivatives. 6. The method of claim 2, wherein the derivative of the first cardiac signal and the derivative of the second cardiac signal are second order derivatives. 7. The method of claim 2, further comprising obtaining via the computing device the first cardiac signal and the second cardiac signal from the patient using a first sensor and a second sensor, respectively. 8. The method of claim 7, wherein the first cardiac signal and the second cardiac signal are obtained contemporaneously from the patient. 9. The method of claim 2, wherein the point of change is determined at about the same time point for the first cardiac signal and the second cardiac signal. 10. The method of claim 2, wherein the point of change is determined from one or more of slope, amplitude, timing and shape for the first cardiac signal and the second cardiac signal. 11. The method of claim 2, wherein determination of the point of change comprises: forming by the comput... | The Regents of the University of California Topera, Inc. The United States of America as represented by the Department of Veterans Affairs | A61B005/0452 A61B005/00 A61B005/042
US09095361 | B2 | 2015-08-04 | Methods and apparatuses for fluoro-less or near fluoro-less percutaneous surgery access | 2014-06-03 | A needle access assembly and method for obtaining percutaneous needle access with little or no fluoroscopy. The method can include selecting a target for percutaneous access, directing a laser guide at a desired needle-insertion angle and in line with the selected target, aligning the needle access assembly with the laser, and inserting the needle into the target. | 1. A method of obtaining percutaneous needle access into a patient, the method comprising: selecting a site for percutaneous access;positioning a flexible endoscope in the selected site;detecting a position of a tip of the flexible endoscope;marking on a skin of the patient a location corresponding to the position of the tip of the flexible endo scope;directing a light source at a desired needle-insertion angle and in line with a tip of the endoscope by aligning the light source with the marked position;aligning a needle access device with the light source and the endoscope tip, the needle access device comprising: an opaque proximal cap portion having a first diameter and comprising an axial opening through the cap portion;a non-opaque main body portion positioned between the cap portion and the needle and having a second diameter less than the first diameter of the cap portion, the body portion having an interior space forming a hollow inner illumination chamber within the body portion, the illumination chamber comprising a distal wall portion and a translucent wall portion through which the light source can be visualized, the opening having a diameter less than 50% of the width of the main body portion; anda proximal-facing, interior surface within the hollow illumination chamber of the main body portion and proximal to the distal wall portion, the interior surface comprising a dome-shaped reflective surface configured to reflect and scatter light from the light source throughout the entire illumination chamber when light from the light source is axially aligned with the needle and the opening in the cap portion; andinserting the needle access device into the selected site,wherein aligning the needle access device with the light source comprises: aligning the opening of the cap portion with the light source such that the light source is reflected and scattered within the illumination chamber so as to be visible through the translucent walls of the main body portion. 2. The method of claim 1, wherein the endoscope comprises a ureteroscope and the selected site comprises a calyx, the method further comprising delivering an instrument through the ureteroscope, the instrument configured to facilitate the insertion of the needle access device through the selected calyx. 3. The method of claim 2, wherein the instrument is identifiable under ultrasound. 4. The method of claim 2, wherein the instrument is a balloon catheter. 5. The method of claim 2, wherein the instrument is a basket catheter configured to create an acoustic interface to facilitate detection of the tip of the flexible ureteroscope. 6. The method of claim 1, further comprising applying fluoroscopy for less than ten seconds. 7. The method of claim 1, wherein the light source is a laser beam. 8. The method of claim 1, further comprising, prior to aligning the needle access device with the endoscope tip, advancing the needle access device through a cannula. 9. The method of claim... | FACULTY PHYSICIANS AND SURGEONS OF LOMA LINDA UNIVERSITY SCHOOL OF MEDICINE | A61B019/00 A61B005/06 A61B001/00 A61B001/307 A61B008/08
US10052097 | B2 | 2018-08-21 | Implant unit delivery tool | 2014-06-17 | An implant unit delivery tool is provided. The implant delivery tool may include a body, a holder disposed at a distal end of the body and adapted to hold an implant unit, and an implant activator associated with the body, the implant activator configured to receive power from a power source. The implant activator may be configured to selectively and wirelessly transfer power from the power source to the implant unit during implantation of the implant unit into the body of a subject to cause modulation of at least one nerve in the body of the subject, and determine a degree of nerve modulation response resulting from the selective and wireless transfer of power from the power source to the implant unit claims. | 1. A device for testing a sleep apnea implant during an implantation procedure, comprising: an implant activator configured to selectively transfer power to the sleep apnea implant during the implantation procedure to cause modulation of at least one hypoglossal nerve prior to final fixation of the sleep apnea implant to tissue, wherein the implant activator includes a power source, the power transferred to the sleep apnea implant is supplied by the power source, the power source is configured to wirelessly transfer power from the power source to the sleep apnea implant, and the implant activator is selectively moveable toward and away from the sleep apnea implant; anda slideable engagement portion configured to activate the implant activator to cause the implant activator to move from a first position at a first end of a track to a second position a predetermined distance at a second end of the track along a body of the device. 2. The device of claim 1, wherein the power source includes a battery. 3. The device of claim 1, wherein the implant activator includes a processor configured to regulate the power transfer to the sleep apnea implant. 4. The device of claim 1, wherein the implant activator is configured to transfer the power to the sleep apnea implant through radiofrequency transmission. 5. The device of claim 1, wherein the slideable engagement portion includes a trigger configured to be engaged by a user to activate the implant activator. | NYXOAH SA | A61B017/04 A61B005/04 A61B005/0488 A61N001/378 A61N001/05 A61N001/36 A61N001/372 A61B017/30 H04B005/00
US09808203 | B2 | 2017-11-07 | Method for motion correction of emission computed tomography data by way of magnetic resonance tomography data | 2014-05-20 | A method includes introducing the examination object into an examination region of a combination device; recording emission computed tomography data over a measurement period and storing detection events and detection instants associated therewith; measuring magnetic resonance data of at least two subregions of the examination region at at least two instants during the recording period of the emission computed tomography data and storing the magnetic resonance data and the recording instants; determining motion information describing a motion of a region of the examination object at a first instant relative to the position at a second instant from the magnetic resonance data recorded at the first instant and the second instant, for each subregion; determining a motion model describing motion of the examination object, for the entire object, from information for the subregions; and calculating motion-corrected emission tomography data from detection events, detection instants and the motion model. | 1. A method for motion correction of emission computed tomography data in a combination device for magnetic resonance tomography and emission computed tomography, the method comprising: recording emission computed tomography data over a recording period and storing associated detection events and detection instants;performing seperate magnetic resonance measurements for at least two subregions of an examination region of an examination object to record magnetic resonance data of the at least two subregions at at least two recording instants during the recording period of the emission computed tomography data;storing the recorded magnetic resonance data and the at least two recording instants;determining, for each of the at least two subregions, at least one item of motion information describing a motion of a region of the examination object at a first instant relative to a position at a second instant, from magnetic resonance data recorded at the first instant and the second instant;determining a motion model describing motion of the examination object, for the entire examination object, from the items of motion information for the at least two subregions; andcalculating motion-corrected emission tomography data from the detection events, the detection instants and the motion model. 2. The method of claim 1, wherein the magnetic resonance data is recorded one- or two-dimensionally for at least one of the at least two subregions. 3. The method of claim 1, wherein the magnetic resonance data for at least one of the at least two subregions is recorded one-dimensionally using a two-dimensional high-frequency pulse. 4. The method of claim 1, wherein a time interval between two recordings of magnetic resonance data of a first of the at least two subregions differs from a time interval between two recordings of magnetic resonance data of at least a second of the at least two subregions. 5. The method of claim 1, wherein spatial resolutions of the seperate magnetic resonance measurements are different in at least two of the subregions. 6. The method of claim 1, wherein the seperate magnetic resonance measurements of at least two of the at least two subregions are performed at different instants. 7. The method of claim 1, further comprising: exiting at least two subvolumes for the seperate magnetic resonance measurements simultaneously. 8. The method of claim 7, wherein the exciting comprises: using at least two local coils to perform magnetic resonance measurements for the at least two subregions simultaneously, wherein coupling between the at least two subregions and the at least two local coils is based on respective distances between the at least two local coils and the at least two subregions. 9. The method of claim 7, wherein a simultaneous magnetic resonance measurement is performed for at least two of the at least two subregions by overlaying a second readout gradient. 10. The method of claim 1, wherein a time interval between two magneti... | Siemens Aktiengesellschaft Westfaelische Wilhems-Universitaet Muenster | A61B005/00 A61B005/055 A61B006/00 A61B006/03 G06T007/00 G01R033/48 G01R033/565 G01R035/00
US09830441 | B2 | 2017-11-28 | Breath actuation of electronic and non-electronic devices for preventing unauthorized access | 2014-08-26 | A mobile device is presented including an input module for receiving a plurality of breath samples from a user and a breath analysis module for performing a chemical analysis of the plurality of breath samples, the chemical analysis involving identification and selection of a plurality of uncommon molecules and uncommon organic compounds for deriving distinguishing breath characteristics and using such breath information to create an initial chemical breath profile associated with the user. The mobile device further includes a breath authorization module for allowing or preventing access to the mobile device in response to a comparison result derived from comparing at least one subsequently created chemical breath profile with the initial chemical breath profile. | 1. A mobile device comprising: an input module for receiving a plurality of breath samples from a user; anda breath analysis module for performing a chemical analysis of the plurality of breath samples, the chemical analysis involving identification and selection of a plurality of uncommon molecules and uncommon organic compounds for deriving distinguishing breath characteristics and using such breath information to create an initial chemical breath profile associated with the user,wherein the initial chemical breath profile of the user is shared with other mobile devices having chemical analysis capabilities controlled by the same user. 2. The mobile device according to claim 1, further comprising a breath authorization module for allowing or preventing access to the mobile device in response to a comparison result derived from comparing at least one subsequently created chemical breath profile with the initial chemical breath profile. 3. The mobile device according to claim 1, further comprising a breath sampling module for sampling the plurality of breath samples. 4. The mobile device according to claim 1, wherein an authorized user of the mobile device is prompted to reset a previously entered initial chemical breath profile associated with the user, the resetting involving inputting a plurality of new breath samples to create a new initial chemical breath profile for the user. 5. The mobile device according to claim 1, wherein the initial chemical breath profile of the user is monitored for deviations, and upon detection of the deviations, an updated chemical breath profile is created for the user by prompting the user to re-enter new breath samples. 6. The mobile device according to claim 1, wherein the initial chemical breath profile associated with the user is stored in the mobile device. 7. The mobile device according to claim 1, wherein the breath analysis module measures a concentration of each of the plurality of uncommon molecules and uncommon organic compounds selected. 8. The mobile device according to claim 1, further comprising a tracking module for recording breath input activity. 9. The mobile device according to claim 1, wherein a plurality of unique initial chemical breath profiles are created for association with the user. 10. A method of accessing a mobile device, the method comprising: receiving a plurality of breath samples from a user;performing a chemical analysis of the plurality of breath samples, the chemical analysis involving identification and selection of a plurality of uncommon molecules and uncommon organic compounds for deriving distinguishing breath characteristics;creating an initial chemical breath profile associated with the user based on such breath information; andsharing the initial chemical breath profile of the user with other mobile devices having chemical analysis capabilities controlled by the same user. 11. The method according to claim 10, further comprising allowing or preventing acces... | - | G01N033/50 G01N033/497 G06F021/32 A61B005/117 A61B005/00
US09566877 | B2 | 2017-02-14 | Technology and methods of on-board vehicle occupant accurate weighing by a simplified weighing apparatus based on weighing moderator and its applications in on-board occupant weighing systems | 2014-05-20 | An on-board vehicle occupant weighing technology includes a simplified vehicle occupant weighing apparatus based on the discovered horwest effect and weighing moderator. The simplified weighing apparatus utilizes a weighing unit connected to the car seat of the vehicle occupant and a further weighing moderator, which provides convenient weighing of the foot part of the occupant's body by the same weighing unit that is connected to the car seat. The technology employs several methods of the weight measurements provided by different moderator approaches. The technology, methods, and simplified weighing apparatus are employed in on-board vehicle overweight and obesity preventing system wherein a weight trend analyzer provides predicting possibility of the occupant's overweight or obesity in a short predetermined period of time and automatically warning a vehicle occupant and a health care provider of the condition. The technology may also provide an accurate and convenient occupant's weight measurement in the vehicle safety devices such as seat belt and air bag Supplemental Restraint System (SRS system) to improve the Occupant Classification System to prevent possible extra force applied to the occupant's body in case of collision. | 1. An on-board occupant weighing system located in a vehicle, the system comprising: a weighing unit operatively connected to a seat of a vehicle, wherein the weighing unit provides an output indicative of an occupant's weight when they are seated on the seat;a computing and control unit operatively coupled to the weighing unit;a switch operatively coupled to the computing and control unit, the switch being located behind a substantially vertical surface of the vehicle proximate to the seat, wherein the switch provides an output when a horizontal force is applied to the substantially vertical surface of the vehicle, wherein the computing and control unit only processes the output from the weighing unit when the output of the switch is received by the computing and control unit; anda pedal that provides the horizontal force to the substantially vertical surface of the vehicle proximate to the switch. 2. The system as in claim 1, wherein the switch is proximate to a foot of the occupant when they are sitting in the seat. 3. The system as in claim 2, wherein the switch is located on a vertical surface proximate to the foot of the occupant when they are sitting in the seat. 4. The system as in claim 1, wherein the switch is located behind a surface of a steering wheel or a surface of a dashboard of the vehicle and is proximate to a hand of the occupant when they are sitting in the seat. 5. The system as in claim 4, wherein the switch is located behind a vertical surface proximate to the steering wheel or the surface of the dashboard of the vehicle and the vertical surface is proximate to the hand of the occupant when they are sitting in the seat. 6. The system as in claim 1, wherein the switch is a pair of switches, one of which is proximate to a foot of the occupant when they are sitting in the seat and the other one is proximate to a hand of the occupant when they are sitting in the seat. 7. The system as in claim 1, further comprising a another switch located in the seat, the another switch being located above the occupant's waist when they are sitting in the seat and wherein the computing and control unit only processes the output from the weighing unit when an output of the another switch corresponding to an occupant being located in the seat is received by the computing and control unit. 8. The system as in claim 7, wherein the computing and control unit, transmits processed data corresponding to a weight of the occupant through a wireless or wired network. 9. The system as in claim 1, wherein the computing and control unit, continuously monitors a position and state of any one of; a gear selector of the vehicle, a brake pedal of the vehicle, a gas pedal of the vehicle and the computing and control unit, transmits processed data corresponding to a weight of the occupant through a wireless or wired network. 10. An on-board occupant weighing system located in a vehicle, the system comprising: a weighing unit operatively connected to a se... |  | G01G019/44 B60N002/00 B60R021/015 G01G019/414 A61B005/00
US09706961 | B2 | 2017-07-18 | Electro-cardiograph sensor mat | 2013-01-02 | The invention relates to an electrocardiograph sensor mat (100), the mat (100) comprising a multitude of electrodes (104) for acquiring cardiac signals and a plug (200), wherein the electrodes (104) are connected to the plug (200) by electric wires (102), wherein the wires (102) are segmented by switches (202), wherein the switches (202) are switchable between a closed state and an open state, wherein in the closed state the electrodes (104) are electrically connected to the plug (200) and wherein in the open state the electrodes (104) are electrically isolated from the plug (200). | 1. An electrocardiograph sensor, comprising: an electrocardiograph sensor mat;a plurality of electrodes attached to the mat for acquiring cardiac signals from an object to be examined when the mat is arranged in contact with the object; anda plug attached to the mat and connected to the electrodes by electric wires, the electric wires being segmented by mechanical switches, respectively,wherein each of the mechanical switches is switchable between a closed state, electrically connecting the electrodes to the plug, and an open state, electrically isolating the electrodes from the plug, andwherein each of the mechanical switches comprises at least one conducting element fixed to a removable layer, such that the mechanical switch is adapted to switch between the closed state and the open state upon movement of the removable layer. 2. The sensor of claim 1, wherein the movement comprises a removal of the removable layer from the mat. 3. The sensor of claim 1, further comprising: fastening means for releasably fixing the removable layer to the mat. 4. The sensor of claim 3, wherein the fastening means comprise patent fasteners. 5. The sensor of claim 1, wherein the segmentation by the mechanical switches results in electrical wire segments, wherein a length of each of the electrical wire segments is equal to or less than an optimal length, wherein the optimal length is given by a length at which a magnetic resonance scan of the object contacting the mat results in: a magnetic resonance image with artifacts due to the presence of the electrical wires being below a predefined threshold, and/ora local heating of the electrodes and the electrical wire segments due to magnetic resonance scan induced Eddy-currents being below a predefined threshold. 6. The sensor of claim 1, wherein the mat is comprised in a garment, the garment being wearable by a patient for performing the acquisition of the cardiac signals. 7. An electrocardiograph sensor, comprising: and electrocardiograph sensor mat;a plurality of electrodes on the mat for acquiring cardiac signals from an object to be examined; anda plug on the mat connected to the electrodes by segmented electric wires; anda removable layer on the mat including at least one conducting element, wherein in a first state, the removable layer is positioned so that the at least one conducting element is in contact with at least two segmented electric wires to electrically connect at least one electrode of the plurality of electrodes to the plug, and in a second state, the removable layer is positioned so that the at least one conducting element is not in contact with the at least two segmented electric wires to electrically isolate the at least one electrode from the plug. 8. The sensor of claim 7, wherein in the second state, the removable layer is removed from the mat. 9. The sensor of claim 7, further comprising: fastening means for releasably fixing the removable layer to the mat. 10. The sensor of claim 9, w... | KONINKLIJE PHILIPS N.V. | A61B005/0408 A61B005/00 A61B005/0428 A61B005/055
US09597025 | B2 | 2017-03-21 | Biological signal measuring system and biological signal measuring apparatus | 2014-05-23 | A biological signal measuring system includes: a light emitter emitting light beams having different N kinds of wavelengths, where N is an integer of four or more; a light receiver outputting N kinds of signals respectively in accordance with received light intensities of the N kinds of light beams that have been passed through or reflected from a living tissue; a first calculating section acquiring N kinds of light attenuations based on the N kinds of signals; a second calculating section acquiring (N−1) kinds of blood-derived light attenuations based on two light attenuations related to (N−1) kinds of combinations selected from the N kinds of light attenuations; a third calculating section identifying concentrations of (N−1) kinds of in-blood substances based on the (N−1) kinds of blood-derived light attenuations; and an outputting section outputting the identified concentrations. | 1. A biological signal measuring system comprising: a light emitter which is configured to emit light beams to a living tissue of a subject, the light beams having different N kinds of wavelengths, where N is an integer of four or more;a light receiver which is configured to output N kinds of signals respectively in accordance with received light intensities of the N kinds of light beams that have been passed through or reflected from the living tissue of the subject;a first calculating section which is configured to acquire N kinds of light attenuations based on the N kinds of signals;a second calculating section which is configured to acquire (N−1) kinds of blood-derived light attenuations based on two light attenuations related to (N−1) kinds of combinations selected from the N kinds of light attenuations;a third calculating section which is configured to identify concentrations of (N−1) kinds of in-blood substances based on the (N−1) kinds of blood-derived light attenuations; andan outputting section which is configured to output the identified concentrations,wherein the light attenuations are acquired based on changes of the received light intensities of a first timing during pressurization in which a pressure is applied to the living tissue and of a second timing before the pressurization or after release of the pressurization, wherein the pressure substantially eliminates both arterial and venous blood from the living tissue. 2. The biological signal measuring system according to claim 1, wherein the second calculating section acquires each of the blood-derived light attenuations based on a difference of the two light attenuations. 3. The biological signal measuring system according to claim 2, wherein two wavelengths corresponding to the two light attenuations which are used for acquiring the difference are selected as wavelengths in which a difference of light attenuations of non-blood tissue is smaller, from the N kinds of wavelengths. 4. The biological signal measuring system according to claim 2, wherein the difference is obtained by multiplying by a coefficient corresponding to the light attenuation of nonblood tissue in the corresponding wavelength. 5. The biological signal measuring system according to claim 1, wherein the N is four, and the in-blood substances are three kinds selected from oxygenated hemoglobin, reduced hemoglobin, carbon monoxide hemoglobin, and methemoglobin. 6. The biological signal measuring system according to claim 1, wherein the N is five, and the in-blood substances are oxygenated hemoglobin, reduced hemoglobin, carbon monoxide hemoglobin, and methemoglobin. 7. The biological signal measuring system according to claim 1, further comprising a monitoring section which is configured to cause the third calculating section to identify the concentrations at a predetermined timing. 8. The biological signal measuring system according to claim 7, wherein the monitoring section notifies a timing when the livi... | NIHON KOHDEN CORPORATION | A61B005/1455 A61B005/00 G01N021/31
US09439580 | B2 | 2016-09-13 | Histogram-based thoracic impedance monitoring | 2014-09-08 | Systems and methods for monitoring pulmonary edema or other thoracic fluid status in a subject use thoracic impedance histogram information. An internal or external processor circuit receives the thoracic impedance histogram information and uses it to compute and provide a lung fluid status indication. The thoracic impedance histogram information can include a count, mean or median of a histogram bin or subrange of bins within the histogram range. | 1. A system comprising: an electrical impedance measurement circuit configured to measure a value representative of one or more thoracic impedance-indicating signal characteristics, including at least a liquid status component, using information about electrical energy injected between two or more electrodes and a potential difference created thereby between the same or different two or more electrodes; anda memory circuit including a number of histogram bins, each bin representing a subrange of thoracic impedance-indicating signal characteristic values, including values indicative of a liquid status, the memory circuit configured to store the value representative of the one or more thoracic impedance-indicating signal characteristics, including at least the liquid status component, into one of the histogram bins having a numerically inclusive subrange; anda processor circuit including an input to receive and use information about the values representative of the one or more thoracic impedance-indicating signal characteristics, including at least the liquid status component, stored in the histogram to provide a heart failure status indication. 2. The system of claim 1, comprising a trigger circuit to trigger a thoracic impedance-indicating measurement synchronized with a refractory portion of a subject's cardiac cycle, wherein the trigger circuit comprises at least one of a timing circuit or a cardiac sensor circuit. 3. The system of claim 1, comprising a posture sensor configured to produce a posture signal indicative of a posture of a subject, the posture sensor configured to trigger a thoracic impedance-indicating measurement when the posture signal is indicative of a upright orientation. 4. The system of claim 1, wherein the memory circuit includes a counter circuit configured to count the number of values stored in a histogram bin. 5. The system of claim 4, wherein the processor circuit is configured to use information about the count of the histogram bin to compute and provide the heart failure status indication. 6. The system of claim 1, comprising a histogram-selective circuit configured to select one or more histogram bins representative of a reduced subrange of the histogram. 7. The system of claim 6, wherein the processor circuit is configured to use information about a value representative of the reduced subrange to compute and provide the heart failure status indication, wherein the reduced subrange represents an upper-percentile of the histogram or an intra-percentile range of the histogram. 8. The system of claim 7, wherein the information about the value representative of the reduced subrange includes information about a central tendency of one or more values stored in the selected one or more histogram bins, which are representative of the reduced subrange. 9. The system of claim 1, comprising a comparator circuit configured to compute a deviation between one or more histogram bins previously received from the memory circ... | Cardiac Pacemakers, Inc. | A61B005/053 A61B005/00 A61B005/08 A61N001/365
US10130260 | B2 | 2018-11-20 | Multi-spectral tissue imaging | 2014-08-21 | Apparatus and methods are disclosed for multi-spectral imaging of tissue to obtain information about the distribution of fluorophores and chromophores in the tissue. Using specific spectral bands for illumination and specific spectral bands for detection, the signal-to-noise ratio and information related to the distribution of specific fluorophores is enhanced as compared to UV photography, which uses a single RGB image. Furthermore, the chromophore distribution information derived from the multi-spectral absorption images can be used to correct the fluorescence measurements. The combined fluorescence, absorption, and broadband reflectance data can be analyzed for disease diagnosis and skin feature detection. | 1. A method of imaging human skin in vivo comprising: obtaining a fluorescence image of the human skin;obtaining a cross-polarized broadband white light reflectance image of the human skin;processing the cross-polarized broadband white light reflectance image to obtain a chromophore distribution image; andgenerating a normalized fluorescence image by normalizing the fluorescence image using the chromophore distribution image. 2. The method of claim 1, wherein processing the cross-polarized broadband white light reflectance image includes at least one of an Independent Component Analysis (ICA) and a Principle Component Analysis (PCA). 3. The method of claim 1 wherein obtaining the fluorescence image includes capturing the fluorescence image including filtering light reflected from the human skin to eliminate at least one of an ultraviolet and an infrared light. 4. The method of claim 1, wherein the chromophore distribution image includes a distribution of at least one chromophore selected from the group consisting of hemoglobin, melanin and bilirubin. 5. The method of claim 1 comprising: storing at least one of the fluorescence image, the normalized fluorescence image, the cross-polarized broadband white light reflectance image and the chromophore distribution image; anddisplaying at least one of the fluorescence image, the cross-polarized broadband white light reflectance image and the chromophore distribution image. 6. The method of claim 1 comprising identifying a skin pathological condition selected from the group consisting of rosacea, hyper-pigmentation, ultraviolet light damage, melanin spots, nevi, sun tan, erythema, inflammation, irritation, and skin lesion. 7. The method of claim 1 comprising: using at least one of the fluorescence image, the normalized fluorescence image, the chromophore distribution image, and the cross-polarized broadband white light reflectance image for: identifying scars and spots,classifying inflammatory from non-inflammatory lesions,evaluating erythema by analyzing hemoglobin information,detecting wrinkles,predicting future wrinkle development,evaluating skin hydration levels using water absorption information,evaluating at least one of a normal, dysplastic, and malignant skin lesion,classifying at least one of a normal, dysplastic, and malignant lesion,evaluating at least one of a skin pathology including rosacea, hyper-pigmentation, skin burn, irritation, and inflammation,classifying an acne lesion as being of a type including at least one of an open comedone, closed comedone, papule, pustule, nodule, cyst, burnt-out lesion, and excoriated lesion,predicting future acne lesion formation sites,evaluating at least one of a treatment product and a treatment procedure; orrecommending at least one of a treatment product and a treatment procedure. 8. The method of claim 1 comprising processing the normalized fluorescence image so as to characterize a condition of the human skin. 9. The method of claim 8 compri... | Canfield Scientific, Incorporated | A61B005/05 A61B005/00
US20140378738 | A1 | 2014-12-25 | IRRADIATION SYSTEM | 2014-06-09 | An irradiation system for simultaneous application of radiation therapy and hyperthermia is provided. The irradiation system has a radiation source and a magnetic resonance tomography apparatus comprising a controller, a plurality of local coils for arrangement on the body of a patient, and a plurality of transmission devices. The transmission devices are configured to supply the local coils with radiofrequency signals independently of one another. In this case, the controller is configured to actuate the transmission devices in such a way that a predetermined region in the body of the patient is heated to a predetermined temperature by means of the radiofrequency signals emitted by the local coils. The radiation source is configured to irradiate a target in the predetermined region. | 1. An irradiation system for simultaneous application of radiation therapy and hyperthermia, wherein the irradiation system comprises: a radiation source for irradiating a patient; anda magnetic resonance tomography apparatus, wherein the magnetic resonance tomography apparatus comprises a controller, a plurality of local coils for arrangement on the patient, and a plurality of transmission devices, the plurality of transmission devices being configured to supply the plurality of local coils with radiofrequency signals independently of one another,wherein the controller is configured to actuate the plurality of transmission devices in such a way that a predetermined region in a body of the patient is heated to a predetermined temperature by means of the radiofrequency signals emitted by the plurality of local coils,wherein the radiation source is configured to irradiate a target in the predetermined region. 2. The irradiation system as claimed in claim 1, wherein the magnetic resonance tomography apparatus is configured to register an increase in temperature in the predetermined region by means of a magnetic resonance measurement. 3. The irradiation system as claimed in claim 1, wherein the predetermined temperature amounts to a maximum of 42 degrees Celsius. 4. The irradiation system as claimed in claim 1, wherein each of the plurality of local coils is configured in such a way that the plurality of local coils are not mutually influenced by their signals. 5. The irradiation system as claimed in claim 1, wherein the controller and the plurality of transmission devices are configured to provide the radiofrequency signals of an individual local coil of the plurality of local coils with a phase angle that is predetermined in each case. 6. The irradiation system as claimed in claim 1, wherein the controller has a determination unit, the determination unit being configured to determine control signals for the plurality of transmission devices on the basis of a predetermined temperature distribution in the patient by means of which the predetermined temperature distribution in the patient is substantially achieved. 7. The irradiation system as claimed in claim 6, wherein the controller is configured to actuate the plurality of transmission devices in such a way that a deviation between the predetermined temperature distribution and the measured increase in temperature is reduced. 8. The irradiation system as claimed in claim 1, wherein the controller is configured either to actuate the plurality of transmission devices by means of a first control signal which is configured to heat the predetermined region in the body of the patient to the predetermined temperature by means of radiofrequency signals by means of the plurality of transmission devices and the plurality of local coils or to actuate the plurality of transmission devices by means of a second control signal which is configured to generate an imaging visualization by means of the magnet... | - | A61N005/10 A61B018/18 A61B005/055
US20140378821 | A1 | 2014-12-25 | MASK FOR ANALYZED MAMMALS | 2014-09-05 | An encapsulatable life support mechanism (ELSM) for an analyzed animal, including: a cradle or bed adapted by means of size and shape to accommodate the animal; an anesthetization gas mask (AGM) characterized by a cup with conic cross section, comprising a plurality of apertures located at the outer circumference of the cup; a fluid supplying mechanism (FSM) in which the AGM is placed, the FSM is in a continuous fluid communication with (i) an anesthetization gas inlet positioned outside the ELSM and an outlet located within the ELSM; (ii) an air suction scavenging device positioned outside the ELSM and a mask and an air suction outlet located within the ELSM; and a plurality of (iii) air conditioning tubes; and an airtight shell enveloping the same. The airtight ELSM prevent leakage of anesthetization gas. | 1. A safe method for forming an airtight capsule to prevent leakage of anesthetization gas from the gas supply inlets to the laboratory; and/or avoiding accidental spillage of hazardous materials, outside mice environment; said method comprising steps of: a. providing a mouse handling system (MHS) comprising an encapsulatable life support mechanism (ELSM) for said analyzed animal;b. providing said MHS is an maneuverable elongated device;c. characterizing the same by a proximal portion, held outside the MRD, comprises at least one inner shaft and at least one outer shaft, said at least one outer shaft telescopically maneuverable along said at least one inner shaft to provide a telescopic mechanism of variable (proximal-) length; andd. further characterizing the same by a distal portion comprising said ELSM, wherein said distal ELSM is rotatable and/or linearly reciprocatable along the main longitudinal axis of said shafts by means of said maneuverable telescopic mechanism of the proximal portion. 2. The safe method according to claim 1 wherein said hazardous materials comprise radioactive agents. | - | A61B005/055 A61D007/04 A61N005/10 A01K001/03
US20140364758 | A1 | 2014-12-11 | RESPIRATORY TREATMENT SYSTEM INCLUDING PHYSIOLOGICAL SENSORS | 2012-12-19 | An apparatus assesses a condition of a patient. The apparatus may contain a patient interface for communicating a treatment generated by a respiratory treatment apparatus to the respiratory system of a patient. The apparatus may also include a sensing module containing one or more electrochemical sensors to sense chemicals in exhaled breath in real time, or over an extended period of time. The apparatus may also include one or more collectors to accumulate a breath condensate over an extended period of time. The sample collectors may contain an absorbent material, and may also be adapted for replacement within a sensing module. The absorbent material may also include a preservative for preserving a chemical component of the breath, such as an analyte of the exhaled breath. The technology may provide treatment recommendations based on the detected condition of the breath condensate or the chemical components thereof. | 1. An apparatus for assessing a condition of a patient comprising: a patient interface, the interface for communicating a treatment generated by a respiratory treatment apparatus to the respiratory system of a patient; anda sensing module, the sensing module adapted for removable coupling with the patient interface, the sensing module including a collector to accumulate exhaled breath that is exhaled to the patient interface. 2. The apparatus of claim 1 wherein the sensing module comprises a plurality of sample collectors. 3. The apparatus of claim 1 wherein the collector is adapted for replacement within the sensing module. 4. The apparatus of claim 1 wherein the collector comprises an absorbent material. 5. The apparatus of claim 4 wherein the absorbent material includes a preservative for preserving an analyte collected from the exhaled breath. 6. The apparatus of claim 1 wherein the sensing module further comprises an electrochemical sensor, the electrochemical sensor configured to sense a chemical in breath condensate accumulated by the collector. 7. The apparatus of claim 6 wherein the sensing module comprises a plurality of electrochemical sensors. 8. The apparatus of claim 1 further comprising: said respiratory treatment apparatus, the respiratory treatment including a flow generator and a controller, including at least one processor, to control the flow generator to generate a pressure treatment to the patient interface, andan electrochemical sensor, the electrochemical sensor configured to sense a chemical accumulated by the collector and generate a signal indicative of the chemical of the collector,wherein the controller is coupled with the sensor and the processor is configured to store a measure derived from the signal. 9. The apparatus of claim 8 wherein the sensor is integrated with a housing of the flow generator. 10. The apparatus of claim 8 wherein the sensing module comprises an electrochemical sensor. 11. The apparatus of claim 8 wherein the processor is configured to synchronize an activation of the electrochemical sensor with an expiratory phase of a detected breath cycle. 12. The apparatus of claim 8 wherein the processor is configured to activate the electrochemical sensor after a set period of time. 13. The apparatus of claim 12 wherein the set period of time comprises a number of treatment sessions with the respiratory treatment apparatus. 14. The apparatus of claim 12 wherein the set period of time comprises a breath cycle count. 15. The apparatus of claim 12 wherein the set period of time comprises a timed period of use of the respiratory treatment apparatus. 16. The apparatus of claim 8 wherein the collector of the sensing module comprises a variable aperture controlled by the processor. 17. The apparatus of claim 16 wherein the processor is configured to synchronize opening of the variable aperture with an expiratory phase of a detected breath cycle. 18. The apparatus of claim 16 wherein the processo... | - | A61B005/097 A61B005/083 A61B010/00 A61B005/00 A61F005/56 A61B005/145 A61B005/1468 A61M016/00 A61M016/06
US08915853 | B2 | 2014-12-23 | Methods for face and neck lifts | 2013-03-15 | Methods for treating skin and subcutaneous tissue with energy such as ultrasound energy are disclosed. In various embodiments, ultrasound energy is applied at a region of interest to affect tissue by cutting, ablating, micro-ablating, coagulating, or otherwise affecting the subcutaneous tissue to conduct numerous procedures that are traditionally done invasively in a non-invasive manner. Methods of lifting sagging tissue on a face and/or neck are described. | 1. A method of lifting facial tissue, the method comprising: positioning a portion of an ultrasound probe system on a facial skin surface, the ultrasound probe system comprising a movement mechanism, a therapy element, and an imaging element,wherein the movement mechanism is controlled by a control system in communication with the ultrasound probe system;imaging, with the imaging element, a region of interest under the facial skin surface, the region of interest comprising a tissue comprising at least one of muscle, muscular fascia, fat, and superficial muscular aponeurosis system (SMAS) tissue;wherein the region of interest is displayed on a display system, the display system being electronically connected to the imaging element;using the therapy element to treat the region of interest;wherein the therapy element is coupled to the movement mechanism within the ultrasound probe system;wherein the therapy element is configured for targeted delivery of ultrasound energy to form a thermal lesion with at least a temperature sufficient to treat at least a portion of the tissue at a fixed depth under the facial skin surface; andactivating the movement mechanism within the ultrasound probe system to move the therapy element to form a plurality of the thermal lesions at the fixed depth to treat the tissue in the region of interest,wherein the plurality of thermal lesions results in a face lift. 2. The method of claim 1, wherein positioning a portion of the ultrasound probe system on the facial skin surface comprises positioning the portion of the ultrasound probe system on a preauricular region of the face. 3. The method of claim 1, wherein positioning a portion of the ultrasound probe system on the facial skin surface comprises positioning the portion of the ultrasound probe system on a frontal region of the face. 4. The method of claim 1, wherein positioning a portion of the ultrasound probe system on the facial skin surface comprises positioning the portion of the ultrasound probe system on a mandibular region of the face. 5. The method of claim 1, wherein the imaging element is configured to image with an imaging frequency of between 2 kHz to 75 MHz and the therapy element is configured to treat with a treatment frequency of between 4 MHz and 15 MHz. 6. The method of claim 1, wherein the fixed depth of the lesion is within a range of 3 mm to 9 mm from the facial skin surface. 7. The method of claim 1, wherein the activating the movement mechanism comprises communication between and at least two of the group consisting of a control system, an accelerometer, an encoder and a position/orientation device. 8. The method of claim 1, wherein the temperature of the thermal lesion is in the range of 60-90 degrees Celsius. 9. The method of claim 1, wherein the imaging element and the therapy element are combined in a dual-mode imaging/therapy transducer. 10. A method of treating sagging skin on a face or neck, comprising: providing a probe that emits ... | Guided Therapy Systems, LLC | A61B007/02 A61N007/02 A61B008/08 A61B008/00 A61B008/13 A61B005/00 A61B019/00 A61N007/00
US08904627 | B2 | 2014-12-09 | Method for sealing package | 2012-08-06 | An ampoule is disposed within a package, a metal tube is disposed between the package and a lid, one end of the metal tube protrudes to the outside, and a low melting point glass having a through-hole is disposed between the package and lid in order to connect the package and the lid each other. An end of the metal tube is connected to a pump which controls circulation of a cleaning solvent or coating agent. The pump circulates the cleaning solvent or the coating agent between the inside and the outside of the package. The gap between the package and the lid formed when the metal tube is extracted by and extracting melting the low melting point glass is sealed. | 1. A method for sealing a package comprising: connecting a package and a lid by disposing a reception section receiving alkali metal atom within the package having an opening, providing a tubular member having a first through-hole between the package and the lid covering the opening, one end of the tubular member protruding to the outside, providing a first sealing member between the tubular member and the package or the lid, and providing a second sealing member having a second through-hole between the package and the lid;circulating a coating agent by connecting fluid machinery to the one end of the tubular member to control circulation of fluid, introducing the coating agent into the inner face of the package via the second through-hole using the fluid machinery, forming film on the inner face of the package using the coating agent, and exhausting the coating agent provided in the inside of the package to the outside via the second through-hole using the fluid machinery;sealing a gap between the package and the lid formed when the tubular member is extracted by extracting the tubular member and melting the first sealing member, and sealing the second through-hole by melting the second sealing member; anddestroying the reception section by applying a laser beam to the reception section. 2. The method for sealing a package according to claim 1, wherein in the circulating the coating agent, the second through-hole is disposed in the coating agent and when the coating agent is introduced, the fluid machinery discharges gas within the package to the outside from the first through-hole to decrease pressure within the package. 3. The method for sealing a package according to claim 2, wherein, in the circulating the coating agent, when the coating agent is discharged, the fluid machinery introduces compressed gas through the first through-hole into the inner side of the package to increase pressure within the package. 4. The method for sealing a package according to claim 1, wherein, in the connecting the package and the lid, a surface that connects the package and the lid is coated with a connection material, a rod-shaped member is disposed between the package and the lid, one end of the rod-shaped member being formed to protrude outward, the package and the lid are connected by the connection material being melted, and the second sealing member is formed by the connection material by extracting the rod-shaped member after cooling. 5. The method for sealing a package according to claim 1, wherein in the connecting the package and the lid, a surface that connects the package and the lid is coated with a connection material having a melting point of a first temperature, the second sealing member is formed with a material having a melting point of a second temperature higher than the first temperature, the connection material is heated at a temperature equal to or higher than the first temperature and less than the second temperature and the package... | Seiko Epson Corporation | H01S004/00 H01L021/50 G01R033/00 H01L023/10 A61B005/04
US08908756 | B2 | 2014-12-09 | Image transmission apparatus and image reception apparatus | 2010-04-22 | An image transmission apparatus may include a transmission unit that transmits a moving image compressed by lossy compression as first image data to an external apparatus through wireless communication, the transmission unit transmitting image data corresponding to one image in the moving image as second image data, the second image data being image data compressed at a lower compression rate than the lossy compression or not compressed, an instructing unit that outputs a disconnection signal to disconnect the wireless communication in response to an external manipulation, and a control unit that receives the disconnection signal from the instructing unit, the control unit controlling to disconnect the wireless communication in the transmission unit after the transmission of the second image data in the transmission unit has been completed. | 1. An image transmission apparatus for wirelessly communicating with an external apparatus, comprising: an image pick-up unit configured to output a pixel signal corresponding to an amount of incident light;a first image data compression unit configured to compress an image frame data, which corresponds to the pixel signal output from the image pick-up unit, by a lossy compression to output a compressed image frame data;a second image data compression unit configured to compress the image frame data by a lossy compression, which is at a lower compression rate than the lossy compression by the first image data compression unit, to output a compressed image frame data, or to output the image frame data that is uncompressed or compressed by a lossless compression;a transmission unit configured to wirelessly transmit the compressed image frame data, which has been compressed by the lossy compression and output by the first image data compression unit, as a first image data to the external apparatus through wireless communication, the transmission unit being configured to wirelessly transmit the compressed image frame data, which has been compressed by the lossy compression and output by the second image data compression unit, or the image frame data, which is uncompressed or compressed by the lossless compression and output by the second image data compression unit as a second image data;a manipulation unit configured to output a disconnection signal to disconnect a wireless communication by the transmission unit in response to an external manipulation; anda control unit configured to receive the disconnection signal from the manipulation unit and before instructing the transmission unit to disconnect the wireless communication in response to the disconnection signal, determining whether the transmission of the second image data by the transmission unit has been completed and instructing the transmission unit to complete the transmission of the second image data if the transmission of the second image data has not been completed and after completion of the transmission of the second image data, instructing the transmission unit to disconnect the wireless communication with the external apparatus. 2. The image transmission apparatus according to claim 1, wherein the control unit immediately disconnects the wireless communication if the control unit receives the disconnection signal, which has been output from the manipulating unit, during the transmission of the first image data. 3. The image transmission apparatus according to claim 2, further comprising: a power supply unit configured to supply power to the image transmission apparatus, andwherein the control unit configured to stop power supply from the power supply unit after receiving the disconnection signal from the manipulation unit and completing the transmission of the second image data by the transmission unit. 4. The image transmission apparatus according to claim 1, wherein the control... | Olympus Corporation Olympus Medical Systems Corp. | H04N007/18 A61B001/00 A61B005/00
US08902070 | B2 | 2014-12-02 | Eye closure detection using structured illumination | 2012-11-16 | A monitoring system and method for monitoring and/or predicting drowsiness of a driver of a vehicle or a machinery operator are provided. A set of infrared, IR, or near infrared, NIR, light sources, is arranged such that an amount of the light emitted from the light source incidents on an eye of the driver or operator. The light that impinges on the eye of the driver or operator forms a virtual image of the signal sources on the eye including the sclera and/or cornea. An image sensor obtains consecutive images capturing the reflected light, wherein each image will contain glints from at least a subset or all of the light sources. A drowsiness index can be determined based on the extracted information of the glints of the sequence of images, wherein the drowsiness index indicates a degree of drowsiness of the driver or operator. | 1. A monitoring system for monitoring and/or predicting drowsiness of a driver of a vehicle or a machinery operator, the system being adapted to be arranged in the vehicle or at the machinery, comprising: a set of infrared or near infrared light sources, each light source being arranged in the vehicle or at the machinery such that a substantial amount of light emitted therefrom incidents on an eye of the driver or operator, the emitted light thereby forming an image on the eye;an image sensor positioned such that light reflected from the eye can be captured in an image and is adapted to generate a sequence of images over time, wherein each image contains glints from at least a subset of said light sources;an image processing unit adapted to extract information from the glints in the sequence of images by processing the sequence of images; anda determining unit adapted to determine an amplitude measure for at least one of the images based on the identified glints, with the amplitude measure corresponding to a degree of closing/opening of the eye over time, anddetermine a drowsiness index based on the extracted information of the glints of the sequence of images and on the amplitude measure, wherein the drowsiness index indicates a degree of drowsiness. 2. The system according to claim 1, wherein said image processing unit is adapted to identify glints in the sequence of images corresponding to reflected light from said respective light sources, wherein the extracted information includes a measure of glints being proportional to a number of glints identified in an image. 3. The system according to claim 1, wherein the amplitude measure is based on at least one of a frequency measure, a spatial measure, and a wavelet based measure. 4. The system according to claim 1, wherein said determining unit is adapted to calculate at least one of the following parameters (a)-(h): (a) a value of the amplitude measure during a predetermined period of time corresponding to a predetermined number of images;(b) negative time derivative of the amplitude measure during the predetermined period of time;(c) a time derivative during the predetermined period of time;(d) a period of time between two consecutive amplitude values Of the amplitude measure;(e) a period of time when the amplitude measure is below a predetermined threshold during the predetermined period of time;(f) a period of time when the amplitude measure is above a predetermined threshold during the predetermined period of time;(g) a time derivative profile of the amplitude measure of a sub-period of the predetermined period of time; and(h) a morphology of the amplitude measure during the predetermined period of time; andwherein said determining unit is adapted to base the drowsiness index on at least one of the parameters (a)-(h). 5. The system according to claim 4, wherein said determining unit is adapted to determine the drowsiness index, based on at least one of the parameters (a)-(h), to correspon... | Tobii Technology AB | G08B023/00 H04N007/18 G06K009/00 G06K009/20 B60K028/06 G08B021/06 A61B005/18
US08923947 | B2 | 2014-12-30 | Device and method for determining analyte levels | 2013-07-23 | Devices and methods for determining analyte levels are described. The devices and methods allow for the implantation of analyte-monitoring devices, such as glucose monitoring devices that result in the delivery of a dependable flow of blood to deliver sample to the implanted device. The devices include unique architectural arrangement in the sensor region that allows accurate data to be obtained over long periods of time. | 1. An implantable optical-based continuous glucose sensing device, the device comprising: a radiation source;an optical sensor configured to measure a signal indicative of glucose concentration;sensor electronics operably connected to the sensor;a housing configured to receive the radiation source, the optical sensor, and the sensor electronics; anda membrane configured to interface with tissue; wherein the membrane comprises an outer surface and an inner surface, wherein the outer surface of the membrane is more distal to the sensor than the inner surface of the membrane, wherein the outer surface of the membrane comprises partial metallization. 2. The device of claim 1, wherein the metallization comprises platinum. 3. The device of claim 1, wherein the metallization comprises vacuum deposited metal. 4. The device of claim 1, further comprising fluorescence sensing molecules configured to detect a presence of glucose. 5. The device of claim 1, wherein the membrane is configured to protect the sensor from in vivo environmental conditions. | DexCom, Inc. | A61B005/05 C12Q001/00 A61B005/1455 A61B005/1486 A61B005/00 A61B005/145
US08923585 | B1 | 2014-12-30 | Method and system for image-based ulcer detection | 2013-01-31 | Ulcer detection may include calculating ulcer head scores for image pixels, and calculating ulcer red region scores for pixels, each score correlated to the probability that the pixel color is typical to ulcer heads, ulcer red regions, or a other regions. Ulcer head scores may be compared to an ulcer head threshold level and, based on the results, ulcer head candidates may be obtained. Ulcer red region scores may be compared to a threshold and ulcer red region candidates may be obtained. Ulcer candidates may be formed by creating pairs including an ulcer head candidate and a potential ulcer red region candidate. A grade for ulcer candidates indicating the probability that the ulcer candidate is an ulcer may be used to generate a score for the image, the score indicating the probability that the image includes an ulcer. | 1. A method for ulcer detection, the method comprising: obtaining an image comprising image pixels;calculating ulcer head scores for image pixels, each score correlated to the probability that the color of the associated image pixel is typical to ulcer heads;calculating ulcer red region scores for image pixels, each score correlated to the probability that the color of the associated image pixel is typical to ulcer heads, or to ulcer red regions, or to a region that is neither ulcer head nor ulcer red region;comparing the ulcer head scores to an ulcer head threshold level and, based on the comparison results, obtaining potential ulcer head candidates;comparing the ulcer red region scores to an ulcer red region threshold level and, based on the comparison results, obtaining potential ulcer red region candidates;forming ulcer candidates by creating pairs, each pair including a potential ulcer head candidate and a potential ulcer red region candidate;determining a grade for each ulcer candidate, the grade indicating the probability that the ulcer candidate is an ulcer; anddetermining a score for the image based on the grades, the score indicating the probability that the image includes an ulcer. 2. The method of claim 1, wherein the creating pairs comprises: determining, based on suitability criteria, which potential ulcer red region candidates are suitable for which potential ulcer head candidate. 3. The method of claim 2, comprising removing potential ulcer head candidates for which no suitable potential ulcer red region candidate can be found, or potential ulcer red region candidates for which no suitable potential ulcer head candidate can be found. 4. The method of claim 2, wherein the suitability criteria comprises at least one of: a head perimeter overlapping (HPO) criterion indicating the extent of overlap between a perimeter of a potential ulcer red region candidate and a perimeter of a potential ulcer head; anda head area overlapping (HAO) criterion indicating the extent of overlap between an area of a potential ulcer red region candidate and an area of a potential ulcer head. 5. The method of claim 1, wherein comparing the ulcer head scores to the ulcer head threshold level comprises removing potential ulcer head candidates whose pixel area exceeds a predetermined size, and wherein comparing the ulcer red region scores to the ulcer red region threshold level comprises removing potential ulcer red region candidates whose pixel area exceeds a predetermined size. 6. The method of claim 1, wherein determining a grade for an ulcer candidate comprises: calculating a property vector comprising features describing properties of the ulcer candidate; andemploying a classifier on the property vector to generate the grade from the property vector. 7. The method of claim 1, wherein an ulcer head score indicates closeness of an image pixel's color to the red color. 8. The method of claim 1, wherein an ulcer red region score indicates closeness of... | Given Imaging Ltd. | G06K009/00 A61B005/00
US20140378797 | A1 | 2014-12-25 | APPARATUS FOR OPTICAL ANALYSIS OF AN ASSOCIATED TISSUE | 2013-01-22 | The present invention relates to an apparatus 100 and, a method and a computer program for determining a first parameter indicative of a concentration of lycopene. In particular, the invention relates to an apparatus 100 comprising a spectrometer 02, which spectrometer comprises a light source 104 and a detector 106, 108 arranged to measure an optical spectrum via an interventional device 112. This enables determination of a first parameter being indicative of a lycopene concentration. Lycopene concentration may serve as a discriminative feature for different tissue types, such as the prostate organ and associated structures. The apparatus may in a specific embodiment be arranged to determine a second parameter indicative of a tissue type based on a concentration of lycopene. According to a specific embodiment, the apparatus relies on Diffuse Reflectance Spectroscopy (DRS). | 1. An apparatus for optical analysis of an associated tissue, the apparatus comprising: a spectrometer for obtaining measured data representative of an optical spectrum of the associated tissue, the spectrometer comprising a light source,an optical detector, an interventional device suitable for insertion into the associated tissue (116), the interventional device comprising one or more guides for guiding photons from the light source to an exit position on a distal end of the interventional device, the photons being emittable from the exit position, and forguiding photons from an entry position on the distal end of the interventional device and to the optical detector,so as to enable obtaining the measured data representative of the optical spectrum of the associated tissue at a position of the distal end of the interventional device, anda processor arranged for receiving the measured data,determining from the data a first parameter being indicative of a concentration of lycopene in said associated tissuewherein the processor is further arranged for determining from the first parameter a second parameter being indicative of a tissue type. 2. (canceled) 3. An apparatus according to claim 1, wherein the apparatus is arranged for obtaining measured data representative of the optical spectrum, wherein the optical spectrum is a Diffuse Reflectance Spectrum. 4. An apparatus according to claim 1, wherein the exit position and the entry position being positioned with sufficient relative distance for Diffusive Reflectance Spectrometry to be performed. 5. An apparatus according to claim 1, wherein the processor is further arranged for determining one or more third parameters, wherein each of the one or more third parameters is indicative of a concentration of a chromophore other than lycopene in said associated tissue. 6. An apparatus according to claim 1, wherein the processor is further arranged for determining a scattering parameter based on the measured data. 7. An apparatus according to claim 1, wherein the one or more guides comprising—a first guide for guiding photons from the light source to an exit position on a distal end of the interventional device, the photons being emittable from the exit position, and a second guide for guiding photons from an entry position on the distal end of the interventional device and to the optical detector. 8. An apparatus according to claim 1, wherein the exit position and the entry position are spatially separated and spatially oriented so that, upon positioning the distal end of the interventional device adjacent to the associated tissue the photons emittable at the exit position and subsequently collectable at the entry position are diffusive photons which experience multiple scattering events. 9. An apparatus according to claim 1, wherein the exit position and the entry position are spatially separated and spatially oriented so that, upon positioning the distal end of the interventional device adjacent... | - | A61B005/1459 G01N033/50 A61B005/145 G01N023/00
US08912899 | B2 | 2014-12-16 | Wireless sensor network calibration system and method | 2008-01-10 | A system has at least one sensor and a controller communicatively coupled to the sensor. The system further has logic configured to calculate a calibration value based upon an initial state of the sensor and store the calibration value in memory. | 1. A system, comprising: at least one sensor for measuring acceleration coupled to a body of a user, the sensor having an axis system that is offset from an axis system of the user based upon placement of the sensor on the body of the user;a controller communicatively coupled to the sensor via a network; andlogic configured to receive a first acceleration measurement in an x-direction of the sensor's axis system and a second acceleration measurement in a z-direction of the sensor's axis system when the user is standing in a vertical position, the logic further configured to calculate a first angle value indicative of a first angular offset value between the user's axis system and the sensor's axis system and a second angle value indicative of a second angular offset value between the user's axis system and the sensor's axis system based upon the first measurement and the second measurement and an assumption that static effects of gravity only affect a z-axis of the sensor in a magnitude of 1 g, the logic further configured to store the first and second angle values in memory. 2. The system of claim 1, wherein the logic is further configured to obtain at least one measurement from the sensor and modify the measurement based upon the angle values. 3. The system of claim 1, wherein an initial state of the sensor is based upon a location of the sensor on a body. 4. The system of claim 1, wherein an initial state of the sensor is based upon a measure of the sensor's performance. 5. The system of claim 1, wherein an initial state of the sensor is based upon a measure of the performance of a battery powering the sensor. 6. The system of claim 1, wherein an initial state of the sensor is based upon a measure of the temperature in an operating environment of the sensor. 7. The system of claim 1, wherein an initial state of the sensor is based upon a measure of the humidity in an operating environment of the sensor. 8. The system of claim 1, wherein the logic is further configured to calculate an effect related to an operation-changing factor and generate a function representing the affect of the factor on the sensor. 9. The system of claim 8, wherein the logic is further configured to receive a third acceleration measurement from the sensor and apply the function to the third acceleration measurement. 10. A method, comprising the steps of: coupling a sensor for measuring acceleration to a user's body, the sensor having an axis system that is offset from an axis system of the user based upon placement of the sensor on the on the body of the user;communicatively coupling a controller to the sensor;receiving a first acceleration measurement from the sensor in an x direction of the sensor's axis system when the user is standing in a vertical position;receiving a second acceleration measurement from the sensor in a z-direction of the sensor's axis system when the user is standing in the vertical position;calculating a first angle value indicative of a... | Integrity Tracking, LLC | G08B001/08 A61B005/00 G08B025/10 A61B005/145 A61B005/0205
US08911505 | B2 | 2014-12-16 | Prosthetic socket stabilization apparatus and technique | 2010-11-18 | A portable device, with method, advantageously applies dynamic stimulation of enclosed muscle tissue to stabilize a prosthetic socket on a residual limb. Dynamic stimulation is in response to physical conditions such as prosthesis motion, position and/or internal pressures. Tissue volume contained within the socket may be stabilized by varying average stimulation levels in response to internal socket pressure. | 1. A system to stabilize a prosthesis affixed to an appendage comprising: a shell to contain the appendage and form an interface to the prosthesis;means to measure at least one of (a) a spatial attribute of the shell and (b) a force on the shell;means to measure average pressure within the shell;means to (c) dynamically stimulate at least one area of muscle tissue contained within said shell and (d) stabilize the interface in response to the dynamic stimulation; andmeans to control the dynamic stimulation in response to the average pressure and the at least one of the spatial attribute and the force. 2. The apparatus of claim 1, wherein said means to control the dynamic stimulation comprises at least one of digital circuitry and software executed by a processor. 3. The apparatus of claim 1, wherein said means to measure comprises an accelerometer. 4. The apparatus of claim 1, wherein said means to dynamically stimulate applies electrical stimulation. 5. The apparatus of claim 1, comprising an elastomeric liner to be worn within said shell. 6. The apparatus of claim 1, wherein said means to dynamically stimulate includes switching amplification. 7. A prosthesis comprising: first and second sensor nodes; anda controller, when coupled to the first and second sensor nodes, configured to perform operations comprising: determining a first force, based on the first sensor node, over a first period of time;determining an environmental condition based on the second sensor node, wherein the environmental condition (a) corresponds to a shell coupled to an appendage, and (b) comprises force;determining a first component of first stimulus energy based on the environmental condition and the first force; andstimulating muscle tissue coupled to the prosthetic with the first stimulus energy to stabilize an interface between the appendage and the prosthesis;wherein the first component includes pulse amplitude that is inversely proportional to the first force, the first force includes a composite force based on inputs from the first sensor node and at least one of the second sensor node and a third sensor node, and the first force includes an average force based on the inputs. 8. The prosthesis of claim 7, wherein the first period of time extends at least 1 day in duration and the first force includes an average of forces sensed during the first period of time. 9. The prosthesis of claim 7 including a plurality of stimulation nodes and each of the plurality of stimulation nodes receives composite force as an input. 10. A system comprising: a shell to form an interface between an appendage and a prosthesis;a plurality of sensors;a plurality of stimulation nodes; anda controller configured to couple to the sensors and the shell and (a) determine a spatial attribute and a force, both of which correspond to the shell; (b) determine average pressure corresponding to the shell based on determining the force, (c) stimulate the appendage, via the plurality of stim... | Articulate Labs, Inc. | A61F002/80 A61F002/76 A61B005/103 A61B005/00 A61F002/78 A61N001/04 A61N001/08 A61N001/36 A61B005/11 A61F002/50
US08911499 | B2 | 2014-12-16 | Haptic guidance method | 2008-06-23 | A surgical planning method is provided. A representation of a bone of a joint is created. The joint is moved to a first position. A first point corresponding to a first location in the joint is identified when the joint is in the first position. The joint is moved to a second position. A second point corresponding to a second location in the joint is identified, when the joint is in the second position. Bone preparation for implanting an implant on the bone is planned based at least in part on the first and second points. | 1. A method, comprising: utilizing a computing system to create a representation of first and second bones of a physical joint comprising a pre-existing implant coupled to the first bone;moving the physical joint to a first position;placing a tip of a tracked probe on a reference point of the pre-existing implant when the joint is in the first position;utilizing the computing system to identify a first point in the representation that corresponds to a first location of the reference point on the pre-existing implant in the joint when in the first position;moving the physical joint to a second position that is different from the first position;placing a tip of a tracked probe on the reference point of the pre-existing implant when the joint is in the second position;utilizing the computing system to identify a second point in the representation that corresponds to a second location of the reference point on the pre-existing implant in the joint when in the second position; andplanning preparation of the second bone for implantation of a second implant of the joint on the second bone based at least in part on the first and second points. 2. The method of claim 1, wherein moving the physical joint to the first position includes moving the physical joint into one of flexion and extension. 3. The method of claim 1, wherein moving the physical joint to the second position includes moving the physical joint into one of flexion and extension. 4. The method of claim 1, wherein planning preparation of the second bone for implantation of the second implant includes aligning a centerline of a representation of the second implant with the first and second points. 5. The method of claim 1, wherein planning preparation of the second bone for implantation of the second implant includes displaying a representation of the second implant on the representation of the physical joint and adjusting at least one of a depth, a rotation, a medial/lateral position, an anterior/posterior position, an internal/external angle, a varus/valgus angle, a flexion angle, and a size of the representation of the second implant based at least in part on the first and second points on the representation of the physical joint. 6. The method of claim 1, further comprising utilizing the computing system to superimpose a representation of the second implant on the representation of the second bone. 7. The method of claim 1, further comprising: sculpting the second bone with a surgical tool; andconstraining the surgical tool during sculpting based on the planned preparation of the second bone so that a tip of the surgical tool is constrained against penetrating a virtual boundary. 8. The method of claim 7, wherein at least a portion of the virtual boundary comprises a representation of the second implant. 9. The method of claim 7, wherein a shape of at least a portion of the virtual boundary corresponds to a shape of a surface of the second implant. 10. The method of claim 7, furth... | MAKO Surgical Corp. | A61F002/30 A61F002/46 A61B019/00 A61B017/17 G06F003/01 A61B005/11 A61B017/00 A61F002/38 A61B017/16 A61B005/00
US08909322 | B2 | 2014-12-09 | Catheter for magnetic resonance guided procedures | 2009-09-11 | A catheter for magnetic resonance (MR) guided procedures comprising: a catheter body having a lumen for accommodating an intravascular device; a magnetic coupling component in the catheter body, the magnetic coupling component being designed to magnetically couple with a conductive length on the intravascular device, the magnetic coupling resulting in a signal; the catheter having a connection to deliver the signal to a processor. | 1. A catheter for magnetic resonance (MR) guided procedures comprising: a catheter body having a lumen for accommodating an intravascular device removably inserted through the catheter;a component having a portion defining at least one magnetic coupling loop in the catheter body, the component being designed to couple with a conductive length on the intravascular device via a magnetic coupling in the absence of a physical electrical connection with the intravascular device, to result in a signal detectable by a processor as a measurement signal;the catheter having a connection to deliver the signal to the processor. 2. The catheter of claim 1 wherein the signal is further indicative of a property of the intravascular device. 3. The catheter of claim 1 wherein the signal is indicative of the position or length of the intravascular device. 4. The catheter of claim 1 wherein the signal is indicative of a surrounding environment of the intravascular device. 5. The catheter of claim 1 wherein the signal is used to produce an image of a region surrounding the intravascular device. 6. The catheter of claim 1 further comprising an intravascular imaging coil configured for acquiring intravascular imaging signals. 7. The catheter of claim 1 further comprising an electronic component for processing the signal. 8. The catheter of claim 7 wherein the electronic component is embedded in the catheter body. 9. The catheter of claim 7 wherein the electronic component is selected from the group consisting of: an amplifier circuit, a tuning circuit, a detuning circuit, a matching network, a filter circuit, an encoding circuit, and a current suppression circuit. 10. The catheter of claim 1 further comprising a safety component. 11. The catheter of claim 10 wherein the safety component is selected from the group consisting of: a RF choke and a balun. 12. The catheter of claim 1 further comprising a radiopaque marker. 13. The catheter of claim 1 wherein the component is a coil. 14. The catheter of claim 13 wherein the coil is a toroidal coil. 15. The catheter of claim 13 wherein the coil is a rectangular toroidal coil. 16. The catheter of claim 1 wherein the component has a cylindrical configuration comprising two concentric conductive tubes joined at one end of the cylindrical configuration and spaced apart by a non-conductive material. 17. The catheter of claim 1 wherein the component has a length in the range of about 0.1 mm to about 10 cm. 18. The catheter of claim 1 wherein the catheter has an outer diameter in the range of 0.3 mm to 5 cm and the component has a diameter corresponding to the catheter outer diameter. 19. The catheter of claim 1 wherein the component comprises a conductive material selected from the group consisting of: copper, aluminum, nitinol, gold, platinum, a flexible copper clad laminate, and combinations thereof. 20. The catheter of claim 1 wherein the magnetic coupling component comprises a non-conductive supportive mater... | Sunnybrook Health Sciences Centre | A61B005/00 A61M025/01 G01R033/28 G01R033/34
US08920333 | B2 | 2014-12-30 | Method and device for generating of a signal that reflects respiratory efforts in patients on ventilatory support | 2006-05-12 | A method and device for generating a signal that mirrors changes in the level of effort exerted by respiratory muscles of patients on mechanical ventilatory support comprising: monitoring and storing airway pressure (Paw), rate of gas flow (F), and volume of gas flow (V), and generating a composite pressure signal using resistive pressure units (KF) determined from elapsed data and selected to minimize step changes in the calculated signal and elastic pressure units (Kv) determined from elapsed data by steps comprising: —scanning stored F or Paw during exhalation and identifying where their trajectory transiently reverses direction to detect transients; —selecting points within the exhalation that are at preselected distances away from the transients; —calculating the value of Kv required to force the values of the calculated signal at said selected points in elapsed breaths to be substantially equal when the selected value of KF is used as the flow coefficient. | 1. A method for generating a signal that mirrors changes in the level of effort exerted by respiratory muscles of patients on mechanical ventilatory support (Signal), comprising: monitoring airway pressure (Paw), rate of gas flow (F), and volume of gas flow (V) of the patient;inputting Paw, F and V data collected to a computer with said computer performing the following processes on the collected data; calculating a composite pressure signal that mirrors changes in the level of effort exerted by respiratory muscles of patients on mechanical ventilatory support (Signal) from the relationship: Signal=current V*Kv+current F*KF−current Paw,wherein, KF is a coefficient that converts flow into equivalent resistive pressure units and Kv is a coefficient that converts volume into equivalent elastic pressure units; said calculation begins using assumed (arbitrary) values for KF and Kv while subsequently, as more data is analysed, utilizing Patient-Specific values;calculating a Patient-Specific KF from elapsed data by determining the value that minimizes step changes in calculated Signal at the time of ventilator triggering and/or cycling-off;calculating a Patient-Specific Kv from elapsed data by steps comprising: scanning of stored F or Paw information, and/or the time derivative thereof, during the exhalation phase of elapsed breaths and identifying instances where the trajectory of either F or Paw transiently reverses direction during said exhalation phase, thereby detecting transients;selecting two or more points within the exhalation phase that are at preselected distances away from identified transients,calculating the value of Kv required to force the values of Signal calculated at said selected points in elapsed breaths to be substantially equal when said selected value of KF is used as the flow coefficient;wherein said generated Signal is either displayed on a screen to serve the purpose of monitoring patient efforts and/or is used to control the output of the ventilator. 2. The method of claim 1 wherein F*KF is the sum of two components, one component being a predetermined function representing the pressure drop along the endo-tracheal tube and another component, KF1, that is calculated from elapsed data and selected to minimize step changes in calculated Signal at the times of ventilator triggering and/or cycling-off. 3. The method of claim 1 wherein said transients are classified into a number of types by reference to specified criteria. 4. The method of claim 3 wherein said preselected distances are set according to identified transient type. 5. The method of claim 2 wherein KF or KF1 required to minimize step changes in Signal is calculated both at the time of ventilator triggering and time of cycling-off and wherein, if differences exist between the two determinations, one or the other is chosen based on pre-specified criteria. 6. The method of claim 5 wherein if differences exist between the two determinations, a simple or weighted ave... | YRT Limited | A61B005/08 A61B005/085 A61B005/00 A61M016/00
US08924236 | B2 | 2014-12-30 | Record system | 2003-12-05 | A system and process for providing a computerized medical and biographical records database and diagnostic information. A medical records database and diagnostic program is stored on a central computer that is accessible to individuals using remotely situated computers connected to a computer network. Individual patient medical and biographical records are owned by individual patients who can enter information in their record as well as grant or deny authorization to others, such as health care professionals, insurance providers and other entities, to review part or all of their record. The method, process and system establishes the parameters of function of providers and users of the services, stores all available data, provides the functional platforms for all medical, non-medical, and financial transactions to occur in an electronic, software-guided, anonymous, efficient, and uniform environment. | 1. A medical records system comprising: a central computer connected to a global computer network having a medical records database thereon, said database containing individual medical records of a plurality of patients, each of said records corresponding to one patient of said plurality of patients;a patient computer connected to the global network remote from the central computer having a patient interface program adapted to permit a patient to input medical history and biographical information into the medical records database and to authorize a health care professional to access at least a portion of the individual medical records of the respective patient; anda health care computer connected to the global network remote from the central computer having a health care professional interface program adapted to permit a health care professional authorized by a patient from the patient computer to access the portion of the individual medical records for which the health care professional has authorization and to input additional patient medical history and biographical information into the corresponding individual medical record of the database. 2. A records system as set forth in claim 1 wherein the health care professional interface program is adapted to permit a health care professional authorized by a patient from the patient computer to input information into the corresponding individual medical record of the database, said information being selected from a group consisting of social history, clinical findings, laboratory test results, imaging results, physiologic findings, biochemical findings, an anatomic findings, psychological findings, psychiatric findings, pathological findings, genetic findings, and phenotypic findings. 3. A records system as set forth in claim 1 wherein the health care professional interface program is adapted to permit a health care professional authorized by a patient from the patient computer to input information into the corresponding individual medical record of the database, said information being selected from a group consisting of diagnosis, conclusions, recommendations, treatments, procedures, and outcomes. 4. A records system as set forth in claim 1 wherein the health care computer includes a health care reference database containing information selected from a group consisting of diagnostic and protocol data, toxicology data, allergy data, immunological data, developmental data, endocrine data, cardiovascular data, gastrointestinal data, respiratory data, renal data, reproductive data, musculoskeletal data, rheumatologic data, dermatologic data, otorhynolaryngologic data, ophthalmologic data, gynecologic data, urologic data, neurological data, psychological data, psychiatric data, hepatologic data, homological data, pediatric data, rehabilitative data, genetic data, and phenotypic data. 5. A records system as set forth in claim 1 wherein at least one of said individual medical records includes a waterm... | Marfly 1, LP | G06F019/00 G06K017/00 A61B005/02 G06Q050/24
US09730635 | B2 | 2017-08-15 | Physiological measurement using wearable device | 2013-06-21 | A wearable device includes a detector configured to detect a response signal transmitted from a portion of subsurface vasculature, the response signal being related to binding of a clinically-relevant analyte to functionalized particles present in a lumen of the subsurface vasculature. Program instructions stored in a computer readable medium of the device, and executable by a processor, may cause the device to determine a concentration of the clinically-relevant analyte based on the response signal detected by the detector; determine whether a medical condition is indicated based on at least the concentration of the clinically-relevant analyte; and, in response to a determination that the medical condition is indicated, transmit data representative of the medical condition via the communication interface. The device may also include a signal source configured to transmit an interrogating signal into the portion of subsurface vasculature, thereby generating a response signal in response to the interrogating signal. | 1. A wearable device, comprising: a mount for mounting the wearable device to an external surface of a body proximate to a portion of subsurface vasculature;a magnet;a detector;a communication interface;a processor;a non-transitory computer-readable medium; andprogram instructions stored in the non-transitory computer-readable medium, wherein the program instructions are executable by the processor to cause the wearable device to perform functions comprising: operating the magnet to direct a magnetic field into the portion of subsurface vasculature, wherein the magnetic field causes functionalized magnetic nanoparticles that have been introduced into the body to collect in a lumen of the portion of subsurface vasculature, wherein the functionalized magnetic nanoparticles each comprise an antibody and a marker, wherein the marker is a fluorophore, an autofluorescent marker, a luminescent marker, or a chemo-luminescent marker, and wherein the marker produces fluorescence radiation indicative of an analyte;operating the detector to detect the fluorescence radiation produced by the marker in the functionalized magnetic nanoparticles collected in the lumen of the subsurface vasculature by the magnetic field;using the fluorescence radiation detected by the detector to detect a presence of the analyte;determining whether the presence of the analyte indicates a medical condition; andin response to a determination that the medical condition is indicated, transmitting data representative of the medical condition via the communication interface. 2. The wearable device of claim 1, wherein the external surface of the body comprises a wrist. 3. The wearable device of claim 2, wherein the mount comprises a wristband or cuff. 4. The wearable device of claim 1, wherein the functions further comprise: using the fluorescence radiation detected by the detector to determine a concentration of the analyte; anddetermining whether the concentration of the analyte indicates a medical condition. 5. The wearable device of claim 1, further comprising: a signal source, wherein the functions further comprise operating the signal source to transmit an interrogating signal into the portion of subsurface vasculature, wherein the fluorescence radiation is produced in response to the interrogating signal. 6. The wearable device of claim 5, wherein the interrogating signal comprises electromagnetic radiation having a wavelength between about 400 nanometers and about 1600 nanometers. 7. The wearable device of claim 6, wherein the interrogating signal comprises electromagnetic radiation having a wavelength between about 500 nanometers and about 1000 nanometers. 8. The wearable device of claim 6, wherein the marker in the functionalized magnetic nanoparticles is a fluorophore. 9. The wearable device of claim 1, wherein the marker in the functionalized magnetic nanoparticles is a chemo-luminescent marker. 10. The wearable device of claim 1, further comprising: a user interface... | Verily Life Sciences LLC | A61B005/00 A61B005/0205 A61B005/1455
US09801579 | B2 | 2017-10-31 | Arousal-level determining apparatus and arousal-level determining method | 2014-09-08 | An arousal-level determining apparatus includes a generating unit, a calculating unit, an identifying unit, and a determining unit. The generating unit generates heartbeat-interval variation data, which indicates changes in heartbeat interval, on the basis of heartbeat signals indicating subject's heartbeats. The calculating unit applies a band-pass filter, which allows passage of a certain range of frequencies, to each frequency band in the heartbeat-interval variation data while changing the frequency band, and calculates spectral density with respect to each frequency band applied with the band-pass filter. The identifying unit identifies a feature point corresponding to a spectral density peak in the calculated spectral densities in the frequency bands. The determining unit determines subject's arousal level on the basis of the identified feature point. | 1. An arousal-level determining apparatus comprising: a memory; anda processor coupled to the memory executes a process configured to:receive heartbeat signals for a subject;generate heartbeat-interval variation data, which indicates changes in heartbeat intervals, on a basis of the heartbeat signals indicating the subject's heartbeats;apply a plurality of times a band-pass filter, which allows passage of a frequency band of a certain range of frequencies, to the heartbeat-interval variation data, the frequency band being changed for each of the plurality of times, and calculate spectral densities with respect to each frequency band, by overlapping a range of frequencies within a first frequency band of the band-pass filter with a second frequency band of the band-pass filter that is nearest to the first frequency band, to detect peaks respectively of the calculated spectral densities;identify as a feature point a peak in the calculated spectral densities based on the detected peaks; anddetermine the arousal level of the subject on a basis of a spectral density and a frequency of the identified feature point, the arousal level inversely indicating a degree of sleepiness of the subject. 2. The arousal-level determining apparatus according to claim 1, wherein the process is configured to apply the band-pass filter that allows passage of a range of frequencies in which the feature point shifts with respect to a change in arousal level of the subject. 3. The arousal-level determining apparatus according to claim 1, wherein the process is configured to apply the band-pass filter to the heartbeat-interval variation data within a frequency range of a HF component. 4. The arousal-level determining apparatus according to claim 1, wherein the process is configured to calculate spectral densities from the heartbeat-interval variation data, and, when no local maximum point exists in the calculated spectral densities, apply the band-pass filter to the heartbeat-interval variation data. 5. The arousal-level determining apparatus according to claim 1, wherein the determining includes determining a change in the arousal level based on a change in a spectral density and a frequency of the identified feature point and in a width of a pulse made up of the detected peaks, and determining a risk level based on the determined arousal level and change therein; andthe process is further configured to output information or an operation to alert the subject to the determined risk level, the information or operation including a message displayed on a display unit or an alarm. 6. A non-transitory computer-readable recording medium having stored therein an arousal-level determining program causing a computer to execute a process comprising: receiving heartbeat signals for a subject;generating heartbeat-interval variation data, which indicates changes in heartbeat intervals, on a basis of the heartbeat signals indicating the subject's heartbeats;applying a plurality of t... | FUJITSU LIMITED | A61B005/18 A61B005/0402 A61B005/00 A61B005/024 A61B005/0245 A61B005/04
US10398326 | B2 | 2019-09-03 | System and method of identifying sources associated with biological rhythm disorders | 2014-08-29 | An example system and method associated with identifying and treating a source of a heart rhythm disorder are disclosed. In accordance with therewith, a spatial element associated with a region of the heart is selected. Progressive rotational activations or progressive focal activations are determined in relation to the selected spatial element. A plurality of indexes of progressive rotational activations or progressive focal activations over time is formed. One or more indexes are selected from the plurality of indexes that indicate consistency of the successive rotational activations or the progressive focal activations in relation to a portion of the region of the heart. | 1. A method associated with identifying one or more sources of a heart rhythm disorder, the method comprising a computing device: selecting a spatial element associated with a region of a heart;determining progressive rotational activations or progressive focal activations in relation to the selected spatial element;forming a plurality of indexes of successive rotational activations or successive focal activations over time;selecting from the plurality of indexes one or more indexes that indicate consistency of the successive rotational activations or successive focal activations;generating a representation associated with the successive rotational activations or successive focal activations in relation to a portion of the region of the heart; andidentifying, using the generated representation, one or more sources associated with the heart rhythm disorder. 2. The method of claim 1, wherein an index of a successive rotational activation is a progressive angular displacement in relation to the selected spatial element. 3. The method of claim 1, wherein an index of a successive focal activation is a progressive angular displacement in relation to the selected spatial element. 4. The method of claim 1, wherein an index of a successive rotational activation is a polar analysis of rotation in relation to the selected spatial element. 5. The method of claim 1, wherein an index of a successive focal activation is a polar analysis of rotation in relation to the selected spatial element. 6. The method of claim 1, wherein the selecting, determining, forming, and selecting are performed for a plurality of regions of the heart. 7. The method of claim 1, wherein a successive rotational activation is measured by progressively increasing or decreasing angular deviation. 8. The method of claim 1, wherein a successive rotational activation is measured in a polar coordinate system. 9. The method of claim 1, wherein a successive rotational activation is measured by progressively increasing or decreasing activation time. 10. The method of claim 1, wherein a successive rotational activation is measured by progressive change in phase. 11. The method of claim 1, wherein a successive rotational activation is measured as periodic activity with one or more superimposed non-periodic components. 12. The method of claim 1, wherein a successive rotational activation is determined using a measure of regularity or a measure of irregularity. 13. The method of claim 1, wherein a successive rotational activation is determined using Shannon entropy, Kolmogorov disorder, or other indexes of disorganization. 14. The method of claim 1, wherein deviations from the successive rotational activations or the successive focal activations represent disorganized breakdown from the one or more sources associated with the heart rhythm disorder. 15. The method of claim 1, wherein activations that are not part of the successive rotational activations are determined by disruption of s... | THE REGENTS OF THE UNIVERSITY OF CALIFORNIA THE UNITED STATES OF AMERICA AS REPRESENTED BY THE DEPARTMENT OF VETERANS AFFAIRE TOPERA, INC. | A61B005/024 A61B018/12 A61N001/32 A61N001/368 A61B005/00 A61B005/042 A61B018/00
US09610460 | B2 | 2017-04-04 | Light therapy treatment | 2014-08-29 | An exemplary method includes selecting at least one light source configured to generate light at a particular wavelength and applying the light to tissue following an ischemic event. Applying the light to the tissue inhibits cytochrome c oxidase activity. Another exemplary method includes selecting at least one light source configured to generate light at a particular wavelength and applying the light to tissue following an ischemic event and prior to either reoxygenation of the tissue or clinical intervention to reduce cell damage. An exemplary light therapy device includes at least one light source configured to generate light having a wavelength of at least one of approximately 730-770 nm, 850-890 nm, 880-920 nm, and 930-970 nm. | 1. A method comprising: identifying an ischemic event in a patient;selecting one or more wavelength ranges, from a plurality of wavelength ranges, based on the ability of the wavelength range to inhibit cytochrome c oxidase;generating light at the one or more selected wavelength ranges, wherein one of the selected wavelength ranges at which the light is generated includes 950 nm; andapplying the light, prior to an onset of reperfusion, to organic tissue that has experienced the ischemic event. 2. The method as set forth in claim 1, wherein the one or more wavelength ranges include wavelength ranges of: approximately 730-770 nm;approximately 850-890 nm;approximately 880-920 nm; andapproximately 930-970 nm. 3. The method as set forth in claim 2, wherein the wavelength ranges include two of: approximately 730-770 nm;approximately 850-890 nm;approximately 880-920 nm; andapproximately 930-970 nm. 4. The method as set forth in claim 1, wherein generating the light includes generating the light from an array of a plurality of light sources, wherein each of the plurality of light sources in the array has a power density between approximately 200 mW/cm2 and 800 mW/cm2. 5. The method as set forth in claim 4, further comprising reducing the generated light following the onset of reperfusion or after reperfusion is complete, wherein reducing the generated light comprises one of the steps of: disabling one of the array of light sources individually or in a discrete group of the array of light sources; andmoving the array away from the patient. 6. The method as set forth in claim 1, wherein generating the light includes generating the light from an array of a plurality of light sources, wherein one or more of the light sources in the array has a different power density than one or more of the other light sources in the array. 7. The method as set forth in claim 1, wherein generating the light further comprises excluding a wavelength of 810 nm. 8. The method as set forth in claim 1, further comprising: measuring oxygen saturation; andpreventing the light from being generated during the method from interfering with light used to measure the oxygen saturation. 9. The method as set forth in claim 1, further comprising applying the light to the organic tissue that has experienced the ischemic event during reperfusion of the organic tissue. 10. A method comprising: identifying organic tissue that has experienced an ischemic event;selecting one or more wavelength ranges based on the ability of the wavelength range to inhibit cytochrome c oxidase;generating light having wavelength ranges of the one or more ranges that are selected from a group of ranges that includes approximately 730-770 nm, approximately 850-890 nm, approximately 880-920 nm, and approximately 930-970 nm;excluding 810 nm from the generated light; andapplying the generated light to the organic tissue prior to an onset of reoxygenation of the organic tissue. 11. The method as set forth in cla... | Wayne State University | A61N005/06 A61B005/145
US09462984 | B2 | 2016-10-11 | Diagnostic imaging apparatus with airflow cooling system | 2014-07-07 | A diagnostic imaging system, which can be a mobile or stationary surgical CT imaging system or an MRI system, comprises an internal airflow cooling system that includes an air intake opening and an air outtake opening that are positioned near the ground and direct air flow away from the sterile surgical field. | 1. A mobile diagnostic imaging system, comprising: a mobile base;a gantry mounted above a surface of the base having an imaging bore and a housing defining an interior that contains imaging components; andan airflow cooling system that directs a flow of air through the interior of the housing of the gantry and includes an air intake opening and at least one air exhaust opening, wherein the at least one air exhaust opening directs all of the exhaust air exiting from the imaging system below a surgical sterile field. 2. The mobile diagnostic imaging system of claim 1, wherein the air intake opening and the at least one air exhaust opening are positioned near the ground and direct air flow below the surgical sterile field. 3. The mobile imaging system of claim 1, wherein the system comprises an x-ray CT imaging system. 4. The mobile imaging system of claim 1, wherein the system comprises a magnetic resonance imaging system. 5. The mobile imaging system of claim 1, wherein the gantry comprises a generally O-shaped housing that contains the imaging components. 6. A mobile diagnostic imaging system, comprising: a mobile base;a gantry mounted above a surface of the base having an imaging bore and a housing defining an interior that contains imaging components; andan airflow cooling system that directs a flow of air through the interior of the housing of the gantry and includes an air intake opening and an air exhaust opening, wherein the air exhaust opening directs the exhaust air exiting from the imaging system below a surgical sterile field, and the airflow cooling system further comprises an air duct system located at least partially external to the housing of the gantry that provides a fluid connection between the air intake opening and the interior of the housing of the gantry at a first side of the gantry, and provides fluid connection between the air exhaust opening located below the surgical sterile field and the interior of the housing of the gantry at a second side of the gantry, opposite the first side. 7. The mobile imaging system of claim 6, wherein the gantry is supported by a gimbal, and the duct system is provided in the gimbal. 8. The mobile imaging system of claim 6, wherein the duct system is provided in the gantry. 9. The mobile imaging system of claim 7, further comprising a bearing system with a through-hole that connects the gimbal to the gantry on the two opposing sides of the gantry and allows the gantry to tilt relative to the gimbal. 10. The mobile imaging system of claim 9, wherein the airflow directed from the intake opening on the gimbal is directed to enter through the bearing attached to the gantry to enter the gantry at an intake side and wherein the airflow passes through the generally O-shaped gantry and exits through the bearing attached to the gantry opposite the first bearing thereby allowing the airflow to be directed through an exhaust opening on the gimbal. 11. The mobile imaging system of claim 1, furt... | MOBIUS IMAGING, LLC | A61B006/00 F01P005/02 F01P005/06 A61N005/00 A61N005/06 F01P001/00 F01P007/02 F01P011/10 A61B006/03 G01R033/38
US10390754 | B2 | 2019-08-27 | Method and system for motion estimation model for cardiac and respiratory motion compensation | 2013-01-18 | A method and system for motion estimation modeling for cardiac and respiratory motion compensation is disclosed. Specifically, a coronary sinus catheter is tracked in a plurality of frames of a fluoroscopic image sequence; and cardiac and respiratory motion of a left atrium is estimated in each of the plurality of frames based on tracking results of the coronary sinus catheter using a trained motion estimation model. | 1. A method comprising: training a motion estimation model based on tracked electrodes of a first catheter and a tracked second catheter in a sequence of training images, wherein training the motion estimation model comprises: detecting the electrodes of the first catheter and the second catheter in each training image sequence of training images;calculating features in each training image based on locations of the electrodes of the first catheter;determining a cardiac cycle value for each training image based on the calculated features; anddetermining a correspondence between the cardiac cycle values and positions of the second catheter in the training images;tracking the first catheter in a plurality of frames of a fluoroscopic image sequence; andestimating cardiac and respiratory motion of a portion of a heart in each of the plurality of frames based on a position of the second catheter determined from the tracking of the first catheter using the trained motion estimation model, the trained motion estimation model trained based on tracking the first catheter and the second catheter in the sequence of training images. 2. The method of claim 1, wherein the sequence of training images is of same patient as the fluoroscopic image sequence. 3. The method of claim 1, wherein the sequence of training images is a number of frames of the fluoroscopic image sequence prior to the plurality of frames of the fluoroscopic image sequence. 4. The method of claim 1, wherein calculating features in each image comprises: for each training image j: calculating a first of the plurality of features as: f1(j)=u1(j)/uN(j);calculating a second of the plurality of features as: f2(j)=v1(j)/vN(j);calculating a third of the plurality of features as:f3(j)=arctan⁡(v1⁢(j)-vN(j)u1(j)-uN(j));calculating a fourth of the plurality of features asf4(j)=arctan⁡(vN-1(j)-vN(j)uN-1(j)-uN(j)); andcalculating a fifth of the plurality of features as:f5(j)=arctan⁡(vN-2(j)-vN(j)uN-2(j)-uN(j)), wherein c1 is a most distal electrode of the first catheter and cN is a most proximate electrode of the first catheter, where c1, . . . , cN denote the electrodes of the first catheter, and (ui(j), vi(j)) denote coordinates of ci in training image. 5. The method of claim 4, wherein determining a cardiac cycle value for each training image comprises: calculating a new feature vector as:f_=1M⁢∑j=1M⁢fj, where fj=({tilde over (f)}1(j), {tilde over (f)}2(j), {tilde over (f)}3(j), {tilde over (f)}4(j), {tilde over (f)}5(j))T is a normalized feature of frame j;calculating a covariance matrix as:Σ=1M-1⁢∑j=1M⁢(fj-f_)·(fj-f_)T; andcalculating the cardiac cycle value for each frame as: μj=eλT·(fj−f), where eλ a largest eigenvalue of the covariance matrix Σ. 6. The method of claim 1, further comprising: compensating for the estimated cardiac and respiratory motion of the portion of the heart in a 3D overlay projected onto each of the plurality of frames of the fluoroscopic image sequence. 7. Th... | Siemens Healthcare GmbH FRIEDRICH-ALEXANDER-UNIVERSITÄT ERLANGEN-NÜRNBERG | A61B005/00 A61B005/113 A61B005/11 G06F007/20 G06T007/20 A61B034/20 A61B018/14
US20140378778 | A1 | 2014-12-25 | DYNAMIC MEDICAL ECOSYSTEMS MODELING | 2014-03-14 | Systems and methods of embodiments comprise receiving physiological data that includes data of multiple physiological parameters collected in real-time via sensors coupled to an individual entity. Micro plots are generated, and each micro plot comprises a cyclical plot of the physiological data for a corresponding time period of a multitude of time periods. A medical model plot is generated to include the micro plots. Formation of the medical model plot involves plotting of the micro plots chronologically according to the time periods. A location of an endpoint of each micro plot determines a change in slope of the medical model plot, and the slope represents a state of health of the individual entity. | 1. A method comprising: receiving physiological data that includes data of a plurality of physiological parameters collected from an individual entity;generating a plurality of micro plots, wherein each micro plot comprises a cyclical plot of the physiological data for a corresponding time period, wherein each micro plot corresponds to a time period of a plurality of time periods; andgenerating a medical model plot comprising the plurality of micro plots, wherein the plurality of micro plots is plotted chronologically according to the plurality of time periods, wherein a location of an endpoint of each micro plot determines a change in slope of the medical model plot, wherein the slope represents a state of health of the individual entity. 2. The method of claim 1, wherein the physiological data is collected in real-time from sensors coupled to the individual entity. 3. The method of claim 2, wherein the sensors comprise nano-sensors. 4. The method of claim 2, wherein the sensors comprise sensors coupled to the individual entity. 5. The method of claim 2, wherein the sensors comprise sensors implanted in the individual entity. 6. The method of claim 2, comprising continuously collecting the physiological data. 7. The method of claim 1, wherein the physiological data comprises time data. 8. The method of claim 1, wherein the physiological data comprises location data. 9. The method of claim 1, wherein the physiological data comprises physical activity data. 10. The method of claim 1, wherein the time period of the cyclical plot is a 24-hour period. 11. The method of claim 1, wherein the cyclical plot is based on a circadian cycle. 12. The method of claim 1, wherein the micro plot for each time period comprises a start point and the endpoint. 13. The method of claim 12, wherein the endpoint of each micro plot is located at a same point in a complete rotation that defines the micro plot. 14. The method of claim 12, wherein the endpoint of each micro plot for each time period is located at a new position in space. 15. The method of claim 14, wherein the physiological data determines the new position of the endpoint. 16. The method of claim 15, wherein the endpoint of a micro plot is a start point for a next subsequent micro plot. 17. The method of claim 16, wherein the medical model plot comprises a continuous helix comprising the plurality of micro plots. 18. The method of claim 17, comprising compressing the data of the plurality of micro plots to form the medical model plot. 19. The method of claim 17, comprising determining the state of health by comparing at least one set of micro plots of the medical model plot. 20. The method of claim 1, wherein changes in the slope indicate physical changes in the state of health of the individual entity. 21. The method of claim 1, wherein the slope of the medical model plot is inversely proportional to a quality of life of the individual entity. 22. The method of claim 1, wherein the slo... | - | A61B005/00 A61B005/11
US20140365142 | A1 | 2014-12-11 | Wearable Blood Alcohol Measuring Device | 2014-06-06 | A system and method of measuring and analyzing a user's blood alcohol content are provided, the system comprising a wearable alcohol sensor that measures a user's blood alcohol content continuously or at random intervals, and a mobile device that receives blood alcohol content data from the wearable alcohol sensor, said mobile device being able to store and analyze the blood alcohol content data, to warn the user or others when the user's blood alcohol content is too high or when the user is unable to drive legally, and to use the stored data and the analysis results to predict the user's future blood alcohol content. | 1. A system for measuring blood alcohol levels in a user, comprising: a wearable alcohol sensor, said wearable alcohol sensor capable of measuring a user's blood alcohol levels continuously and noninvasively, said wearable alcohol sensor comprising: a mounting attachment for attaching the wearable alcohol sensor to the user's body;a communication module capable of wireless communication;a mobile device, comprising a processor, a memory, and a communication module capable of wireless communication, wherein the processor is configured to receive data from the wearable alcohol sensor, process data received from the wearable alcohol sensor, and to present processed data to the user. 2. The system of claim 1, wherein the wearable alcohol sensor measures a user's blood alcohol level by detecting an amount of alcohol in the user's insensible perspiration. 3. The system of claim 1, wherein the wearable alcohol sensor comprises a fuel cell module that generates electricity in the presence of alcohol. 4. The system of claim 1, wherein the processor is configured to display a user's past blood alcohol content for the user. 5. The system of claim 1, wherein the processor is configured to make predictions of a user's future blood alcohol content based on data received from the wearable alcohol sensor and display the predictions for the user. 6. The system of claim 1, wherein the processor is configured to warn a user when the user's blood alcohol content reaches a preset maximum value. 7. The system of claim 6, wherein the processor is configured to warn a user by at least one of sounding an alarm, causing the mobile device to vibrate, sending a text message, or initiating a phone call. 8. The system of claim 1, wherein the processor is configured to warn other people when a user's blood alcohol content reaches a preset maximum value. 9. The system of claim 1, wherein the mobile device further comprises a camera, wherein the processor is configured to take a picture of a user's surroundings if the user's blood alcohol content reaches a preset maximum value. 10. The system of claim 8, wherein the processor is configured to send the picture to at least one person other than the user. 11. The system of claim 1, wherein the processor is configured to predict the decrease in a user's blood alcohol content if the user does not ingest any further alcohol. 12. The system of claim 1, wherein the processor is configured to predict a time at which a user will be able to legally drive a motor vehicle if the user does not ingest any further alcohol. 13. The system of claim 12, wherein the processor is configured to contact at least one other person if a user's blood alcohol content is such that the user will not be able to legally drive a motor vehicle the same day. 14. The system of claim 1, wherein the processor uses past blood alcohol content measurements to calculate a user's rate of alcohol metabolism. 15. The system of claim 1, wherein the processor us... | ANTIMATTER RESEARCH, INC. | G01N033/98 B60K028/06 A61B005/00
US20140357997 | A1 | 2014-12-04 | INTRALUMINAL LEAD EXTRACTION WITH IMAGING | 2014-05-29 | This invention generally relates to intraluminal systems and devices for use in lead extraction procedures. According to certain aspects, an intraluminal system includes an cutting element configured to cut tissue coupled to an implantable device, and an imaging element configured to simultaneously image the tissue cutting. In certain embodiments, the cutting element is an ablation element. | 1. An intraluminal system for extracting an implantable device, the system comprising a body defining a lumen and comprising a distal end, wherein the lumen is configured to receive an implantable device therein;one or more cutting elements in an arrangement surrounding the lumen and disposed at least partially within the body; andan imaging element located on the body. 2. The intraluminal system of claim 1, wherein the one or more cutting elements comprise ablation elements. 3. The intraluminal system of claim 2, where the ablation elements are optical fibers, and the intraluminal system is configured to deliver laser energy through the optical fibers. 4. The intraluminal system of claim 1, wherein the imaging element is located on a distal portion of the body. 5. The intraluminal system of claim 1, wherein the imaging element is configured to partially surround the distal portion of the body. 6. The intraluminal system of claim 5, wherein the imaging element is located on the distal end of the body. 7. The intraluminal system of claim 1, wherein the imaging element comprises an ultrasound transducer or a photoacoustic transducer. 8. The intraluminal system of claim 1, wherein the implantable device is a lead. 9. The intraluminal system of claim 1, wherein the one or more ablation elements are arranged in at least two rows. 10. The intraluminal system of claim 1, wherein the one or more ablation elements are arranged in a single row only. 11. The intraluminal system of claim 1, wherein the one or more ablation elements are configured to deliver laser energy from the distal end of the body. 12. An intraluminal system for extracting an implantable device, the system comprising a body defining a first lumen and a second lumen, the first lumen configured to receive an implantable device therein;a plurality of ablation elements in an arrangement surrounding the first and second lumens; andan inner member moveably disposed within the second lumen of the body, wherein the inner member comprises an imaging element. 13. The intraluminal system of claim 12, wherein the imaging element is configured to obtain images of a surface when the inner member is deployed out of a distal end of the body. 14. The intraluminal system of claim 12, wherein the plurality of ablation elements comprises optical fibers. 15. The intraluminal system of claim 14, where the intraluminal system is configured to deliver laser energy through the optical fibers. 16. The intraluminal system of claim 12, wherein the imaging element is located on a distal portion of the inner member. 17. The intraluminal system of claim 16, wherein the imaging element is configured to partially surround the distal portion of the inner member. 18. The intraluminal system of claim 16, wherein the imaging element is located on a distal end of the distal portion of the inner member. 19. The intraluminal system of claim 12, wherein the imaging element comprises an ultrasound transducer or... | VOLCANO CORPORATION | A61B008/12 A61B018/24 A61B005/00
US08911709 | B2 | 2014-12-16 | Systems and methods for assessing pulmonary gas transfer using hyperpolarized 129XE MRI | 2007-10-03 | Methods and systems for assessing pulmonary gas exchange and/or alveolar-capillary barrier status include obtaining at least one MRI image and/or image data of 129Xe dissolved in the red blood cells (RBC) in the gas exchange regions of the lungs of a patient. The image is sufficiently sensitive to allow a clinician or image recognition program to assess at least one of pulmonary gas exchange, barrier thickness or barrier function based on the 129Xe MRI RBC image. | 1. A method for providing MRI data of pulmonary gas exchange and/or alveolar-capillary barrier status, comprising: transmitting an RF MRI excitation pulse sequence configured to excite dissolved phase hyperpolarized 129Xe in a gas exchange region of a lung of a subject;obtaining MRI image data of dissolved phase hyperpolarized 129Xe in a red blood cell (RBC) compartment in the gas exchange region of the lung of the subject based on the transmission of the RF MRI excitation pulse sequence; andgenerating at least one 3-D dissolved phase hyperpolarized 129Xe MRI image of the gas exchange region of the lung using the obtained dissolved phase hyperpolarized 129Xe MRI image data of the RBC compartment. 2. A method according to claim 1, wherein the obtaining step is carried out using a RF pulse repetition time of between about 0-60 ms. 3. A method according to claim 1, further comprising visually indicating differences in barrier thickness in the at least one generated 3-D image of the lung over a lung volume using color and/or opacity differences for facilitating assessment of at least one of pulmonary gas exchange, barrier thickness, or barrier function. 4. A method according to claim 1, further comprising: obtaining dissolved phase 129Xe MRI barrier compartment image signal data of the gas exchange region of the lung based on the transmitting step;generating at least one 3-D dissolved phase 129Xe MRI barrier compartment image of the lung based on the obtained barrier compartment image signal data; anddisplaying the generated barrier compartment 3-D lung image substantially concurrently with the generated RBC compartment 3-D lung image. 5. A method according to claim 4, wherein image signal data for the at least one 129Xe MM barrier image and the image signal data of the 129Xe MRI RBC compartment are received substantially concurrently on different receiver channels associated with an MRI scanner. 6. A method according to claim 2, wherein the obtained 129Xe MRI RBC image signal data is obtained using about a 90 degree RF excitation pulse. 7. A method according to claim 4, wherein the step of obtaining the dissolved phase 129Xe MRI RBC image signal data and the step of obtaining the dissolved phase 129Xe MM barrier image signal data each comprise obtaining a plurality of respective signal image data at different RF pulse repetition times (TR) of between about 0-60 ms to directly define signal replenishment on a pixel by pixel basis, and wherein the method further comprises: determining (i) whether there is a non uniform barrier thickness based on the obtained images. 8. A method according to claim 1, wherein the transmitting step is carried out using a radial imaging sequence with sub-millisecond echo times to generate the obtained image signal data. 9. A method according to claim 1, wherein the transmitting step is carried out using a spin-echo imaging sequence to generate the obtained image signal data. 10. A method according to claim 1, fur... | Duke University | A61B005/055 A61B005/08 G01N024/08 A61B005/00
US08923942 | B2 | 2014-12-30 | In vivo blood spectrometry | 2010-11-15 | A process and apparatus for determining the arterial and venous oxygenation of blood in vivo with improved precision. The optical properties of tissue are measured by determination of differential and total attenuations of light at a set of wavelengths. By choosing distinct wavelengths and using the measured attenuations, the influence of variables such as light scattering, absorption and other optical tissue properties is canceled out or minimized. | 1. A method of determining tissue oxygenation comprising: emitting light through the tissue using an emitter, the emitter configured to emit light having at least three wavelengths w1, w2, w3 with a defined relation of wavelengths;using a detector to determine at least three light attenuations LAw1, LAw2 and LAw3 for light passing through the tissue, where each light attenuation LAwj corresponds to non-pulsating light intensity received at wj; anddetermining tissue oxygenation based on a model, the model including decreasing scattering influence as a function of wavelength and the model configured to reduce error arising from varying optical properties of the tissue, and wherein tissue oxygenation corresponds to oxygenation of venous blood in tissue. 2. The method of claim 1 wherein wavelength w2 corresponds to the geometrical mean value of wavelength w1 and wavelength w3. 3. The method of claim 1 wherein the model corresponds to an exponential decrease of scattering. 4. An apparatus for determining oxygenation comprising: a sensor interface including at least two emitters configured to emit light into a tissue, the emitted light having at least three wavelengths, and including at least two detectors to receive light scattered by the tissue, wherein an emitter-detector distance is selected to provide a depth of penetration of a light path that travels in a selected region of the tissue;an information encoder coupled to the sensor interface and configured to provide information about the sensor interface; anda processor configured to calculate oxygenation of blood using an output signal from the at least two detectors and using a model and the information from the information encoder, the output signal corresponding to non-pulsating light scattered by the tissue and wherein the output signal corresponds to oxygenation of venous blood in the selected region, the model including decreasing scattering influence as a function of wavelength and the model configured to reduce error arising from varying optical properties of the tissue. 5. The apparatus of claim 4 wherein the information encoder corresponds to variation of an emitted wavelength. 6. The apparatus of claim 4 wherein the information encoder corresponds to a variation of emitter detector geometry. 7. The apparatus of claim 4 configured to select a calibration based on the encoded information. 8. The apparatus of claim 4 wherein the model corresponds to an exponential decrease of scattering. 9. The apparatus of claim 4 wherein the sensor interface is configured as a brain oximetry sensor. 10. An apparatus for measuring oxygenation comprising: a sensor interface including at least one light emitter and configured to emit light having at least three different wavelengths into tissue and including at least one detector configured to detect intensity of scattered light through the tissue, the sensor interface configured for coupling to at least one tissue site of a body and having an out... | - | A61B005/1455 A61B005/1464 A61B005/00
US08909316 | B2 | 2014-12-09 | Apparatus and method of assessing transvascular denervation | 2011-06-06 | A catheter apparatus for assessing denervation comprises: an elongated catheter body; a deployable structure coupled to the catheter body, the deployable structure being deployable outwardly from and contractible inwardly toward the longitudinal axis of the catheter body; one or more ablation elements disposed on the deployable structure to move outwardly and inwardly with the deployable structure; one or more stimulation elements spaced from each other and disposed on the deployable structure to move with the deployable structure, the stimulation elements being powered to supply nerve stimulating signals to the vessel; and one or more recording elements spaced from each other and from the stimulation elements, the recording elements being disposed on the deployable structure to move with the deployable structure, the recording elements configured to record response of the vessel to the nerve stimulating signals. | 1. A catheter apparatus for assessing denervation comprising: an elongated catheter body having a proximal end and a distal end, a longitudinal axis extending in a longitudinal direction between the distal end and the proximal end;a deployable structure coupled to the catheter body, the deployable structure being deployable outwardly from the longitudinal axis of the catheter body to a deployed arrangement and contractible inwardly toward the longitudinal axis of the catheter body to a contracted arrangement, the deployable structure comprising a deployable sleeve, wherein at least a portion of the catheter body is disposed inside the deployable sleeve, and an anti-occlusion feature configured to permit fluid flow in a vessel of a patient between a proximal end and a distal end of the deployable structure in the deployed arrangement;one or more ablation elements disposed on the deployable sleeve to move outwardly and inwardly with the deployable sleeve, the one or more ablation elements being powered to apply ablation energy to the vessel;one or more stimulation elements spaced from each other and disposed on the deployable sleeve to move outwardly and inwardly with the deployable sleeve, the one or more stimulation elements being powered to supply nerve stimulating signals to the vessel; andone or more recording elements spaced from each other and from the one or more stimulation elements, the one or more recording elements being disposed on the deployable sleeve to move outwardly and inwardly with the deployable sleeve and being configured to record evoked electrical responses of the vessel in response to the nerve stimulating signals. 2. The catheter apparatus of claim 1, wherein the one or more stimulation elements are proximal relative to the one or more recording elements. 3. The catheter apparatus of claim 1, wherein a most distal ablation element of the one or more ablation elements is no more distal than at least one of the stimulation elements and a most proximal ablation element of the one or more ablation elements is no more proximal than at least one of the one or more recording elements. 4. The catheter apparatus of claim 1, wherein at least one of the ablation elements is also a stimulation element or a recording element. 5. The catheter apparatus of claim 1, wherein the one or more recording elements are spaced from one of the one or more stimulation elements by one of a longitudinal spacing, a lateral spacing, or a combined longitudinal and lateral spacing. 6. The catheter apparatus of claim 1, wherein the one or more recording elements are configured to record revoked electrical responses of the vessel in response to the nerve stimulating signals by direct contact with a luminal wall of the vessel. 7. The catheter apparatus of claim 1, wherein the deployable sleeve comprises an electrically insulative material. 8. The catheter apparatus of claim 1, wherein the portion of the catheter body disposed inside the deployable sl... | St. Jude Medical, Cardiology Division, Inc. | A61B005/04 A61B018/04 A61N001/05 A61B005/0215 A61B018/14 A61B018/00 A61B005/00 A61B019/00
US08905937 | B2 | 2014-12-09 | Methods and apparatus for locating a surface of a body lumen | 2009-02-26 | An embodiment of an apparatus for locating a surface of a body lumen is disclosed. The apparatus includes a locator assembly that has a distal end region configured to extend into an opening of the body lumen and to selectably engage at least a portion of the body lumen adjacent to the opening. The distal end region includes at least one surface engaging element that is configured to engage the surface of the body lumen. The apparatus includes a measuring device that is in electrical communication with the surface engaging element. The measuring device is configured to determine changes in measurable characteristics of the surface engaging element. Methods and apparatus for locating a surface of a body lumen are also disclosed. | 1. An apparatus for locating an inner surface of a body lumen adjacent an opening in the body lumen, comprising: a locator assembly including a distal end region and a proximal end region said proximal end region including a proximal conductive portion, said distal end region including a distal conductive portion, said distal end region being configured to extend into an opening of the body lumen and to selectably engage the inner surface of the body lumen adjacent to the opening, said distal end region including a surface engaging element configured to engage the inner surface of the body lumen by expanding from an unexpanded state to an expanded state, said surface engaging element biased toward the unexpanded state; anda measuring device in wired electrical communication with said surface engaging element, said measuring device configured to determine changes in measurable characteristics of said surface engaging element via said proximal conductive portion and said distal conductive portion. 2. The apparatus of claim 1, said locator assembly further comprising a control member and said control member being in electrical communication with said measuring device and a distal end of said surface engaging element via a first conductive portion on said locator assembly, said control member toggled to retract said distal end of said surface engaging element proximally to expand said surface engaging element to the expanded state. 3. The apparatus of claim 2, said first conductive portion being a proximal conductive portion, said locator assembly further comprising a tubular body and wherein said tubular body is in electrical communication with said measuring device and a proximal end of said surface engaging element via said proximal conductive portion and said tubular body being in indirect electrical communication with said control member via a first conductive connector. 4. The apparatus of claim 2, further comprising a cover member, said first conductive portion being a proximal conductive portion, wherein said cover member is in electrical communication with said measuring device via said proximal conductive portion, said cover member being selectively electrically isolated from said tubular body via an insulator. 5. The apparatus of claim 1, said locator assembly further comprising a plurality of engaging members configured to engage the surface of the body lumen. 6. The apparatus of claim 5, a first engaging member being selectively electrically isolated from a second engaging member via a first insulator. 7. The apparatus of claim 5, said distal end region being selectably controllable between an unexpanded state and an expanded state for engaging the body lumen. 8. The apparatus of claim 7, said plurality of engaging members being configured to expand substantially transversely with respect to a longitudinal axis of said locator assembly. 9. The apparatus of claim 6, said first engaging member being in electrical communication with... | Integrated Vascular Systems, Inc. | A61B005/02 A61B005/053 A61B005/00 A61B017/12 A61B017/00 A61B019/00
US20140357968 | A1 | 2014-12-04 | SYSTEM AND METHOD FOR NEUROTRANSMITTER MEASUREMENT | 2014-06-02 | Embodiments of the presently-disclosed subject matter include methods and systems for measuring a level of a neurotransmitter in a subject. Embodiments of the present methods comprise displaying a fixation point, a reward target, and a non-reward target, and measuring one or more saccade movement parameters for reward saccades and non-reward saccades. The saccade movement parameters can include velocity, amplitude, reaction time, or a combination thereof. The present methods can further include determining a reward modulation of the subject, the reward modulation being equal to a difference between the reward and the non-reward values for a respective saccade movement parameter. Some embodiments further include identifying the subject as including a deficiency of the neurotransmitter if there is a statistically measurable difference between the reward modulation of the subject and a reference reward modulation and/or if the non-reward and the reward saccade movement parameters are statistically equivalent. | 1. A method for measuring a level of a neurotransmitter in a subject, comprising: displaying to the subject a fixation point, a reward target, and a non-reward target;measuring a non-reward saccade movement parameter of the subject from the fixation point to the non-reward target;measuring a reward saccade movement parameter of the subject from the fixation point to the reward target;determining a saccade movement parameter reward modulation, the saccade movement parameter reward modulation being equal to a difference between the reward saccade movement parameter and the non-reward saccade movement parameter; andidentifying the subject as including a deficiency of the neurotransmitter if there is a statistically measurable difference between the saccade movement parameter reward modulation of the subject and a reference saccade movement parameter reward modulation. 2. The method of claim 1, wherein the saccade movement parameter is selected from a saccade velocity, a saccade amplitude, a saccade reaction time, and a combination thereof. 3. The method of claim 1, wherein the reward saccade and the non-reward saccade include a predetermined amplitude. 4. The method of claim 1, wherein the reference reward modulation is equal to a difference between a reward saccade and a non-reward saccade produced by one or more healthy subjects. 5. The method of claim 4, wherein the one or more healthy subjects include the subject after having undergone treatment for a neurodegenerative condition, the subject before contracting a neurodegenerative condition, another subject known to be healthy, or a combination thereof. 6. The method of claim 4, wherein, in the identifying step, the subject includes the deficiency of the neurotransmitter if the reward modulation of the subject is statistically lower than the reference reward modulation. 7. The method of claim 1, wherein the subject includes an excess of the neurotransmitter if the reward modulation of the subject is statistically greater than the reference reward modulation. 8. The method of claim 1, further comprising diagnosing the subject with a neurodegenerative condition if the subject includes the deficiency of the neurotransmitter. 9. The method of claim 8, wherein the neurotransmitter includes dopamine and the neurodegenerative condition includes Parkinson's disease. 10. The method of claim 9, further comprising administering a composition for treating Parkinson's disease if the subject is diagnosed as having Parkinson's disease. 11. The system of claim 1, wherein the reward target is selected from a monetary item, a food item, an item that indicates social status, or a combination thereof. 12. The method of claim 1, wherein the displaying step is performed with a virtual reality headset. 13. The method of claim 1, wherein one or both of the measuring steps are performed with a camera configured to track the reward saccade movement parameter. 14. The method of claim 1, wherein, in the identif... | University of Mississippi Medical Center | A61B005/00 A61B005/145
US08915861 | B2 | 2014-12-23 | Adaptor for collecting expiratory information and biological information processing system using the same | 2008-03-10 | An adaptor is adapted to be attached on a face of the subject to collect expiration gas of the subject. An airway case is formed with a chamber, and adapted to be coupled with a carbon dioxide sensor so that carbon dioxide in the expiration gas flowing through the chamber is detected by the carbon dioxide sensor. Nasal tubes are adapted to be inserted into nostrils of the subject when the adaptor is attached on the face of the subject. The nasal tubes are adapted to lead nasal expiration gas of the subject to the chamber. A mouth guide is adapted to lead oral expiration gas of the subject to the chamber when the adaptor is attached on the face of the subject. A branch tube is communicating with the nasal tubes and adapted to lead pressure generated by the nasal expiration gas to an external pressure sensor. | 1. An adaptor, adapted to be attached on a face of the subject to collect expiration gas of the subject, the adaptor comprising: an airway case, formed with a chamber, and adapted to be coupled with a carbon dioxide sensor so that carbon dioxide in the expiration gas flowing through the chamber is detected by the carbon dioxide sensor;a mouth guide adapted to lead oral expiration gas of the subject to the chamber when the adaptor is attached on the face of the subject;nasal tubes, adapted to be inserted into nostrils of the subject when the adaptor is attached on the face of the subject, the nasal tubes form a first flow path through which a first portion of nasal expiration gas of the subject is fluidly communicated to the chamber and combined with the oral expiration gas in the chamber;a branch tube disposed proximate to the nasal tubes, which separates from the nasal tubes and forms a second flow path through which a second portion of nasal expiration gas of the subject is fluidly communicated from the nasal tubes to an external pressure sensor; anda flow direction regulator adapted to be positioned directly below the nostrils of the subject and including a projection projecting toward the nostrils of the subject when the adaptor is attached on the face of the subject, and configured to direct flow of the second portion of the nasal expiration gas on the second flow path from the nasal tubes to the external pressure sensor through the branch tube. 2. The adaptor as set forth in claim 1, wherein the branch tube is extended from each of the nasal tubes; and wherein the adaptor further comprises a wall configured to couple the branch tube to the nasal tubes. 3. The adaptor as set forth in claim 2, wherein: the flow direction regulator extends from the wall towards the center of the nasal tubes. 4. The adaptor as set forth in claim 1, wherein: a tip end of the branch tube is disposed within each of the nasal tubes and directed upward when the adaptor is attached on the face of the subject, so that a part of an outer face of the branch tube blocks the oral expiration gas. 5. The adaptor as set forth in claim 1, wherein: proximal ends of the nasal tubes are integrated to form a joint portion;the branch tube is coupled with the joint portion; andthe joint portion is formed with the flow direction regulator adapted to guide the flow of the second portion of the nasal expiration gas to the branch tube while blocking the oral expiration gas, when the adaptor is attached to the face of the subject. 6. A biological information processing system, comprising: a carbon dioxide sensor, adapted to detect carbon dioxide in expiration gas of a subject;a pressure sensor, adapted to detect airflow pressure of nasal expiration gas of the subject; andan adaptor, adapted to be attached on a face of the subject and comprising:an airway case, adapted to be coupled with the carbon dioxide sensor and formed with a chamber, so that the carbon dioxide in the expiratio... | Nihon Kohden Corporation | A61B005/08 A61B005/097 A61B005/083 A61B005/00
US09750448 | B2 | 2017-09-05 | Method, apparatus and system for validating and quantifying cardiac beat data quality | 2014-09-08 | Methods, systems, and apparatus for quantifying the quality of a fiducial time marker for a candidate heart beat, quantifying the quality of a candidate heart beat, or determining a time of beat sequence of the patient's heart. A fiducial time marker is obtained for a candidate heart beat. A quality index of said candidate heart beat is set to a first value. The candidate heart beat is tested with at least one beat validity test. At least a second value is added to said quality index of said candidate heart beat if said candidate heart beat passes said at least one beat validity test. The candidate heart beat is tested with at least a second heart beat validity test. At least a third value is added to said quality index of said candidate heart beat if said candidate heart beat passes said at least second heart beat validity test. In one class of beat validity test, a constraint defining a pass is modified at one or more times after the most recent prior valid heart beat that is greater than a constraint modification time threshold. | 1. A medical device system, comprising: a cardiac data collection module capable of collecting cardiac data comprising a fiducial time marker for each of a plurality of candidate heart beats in a first time series;a heart beat test module capable of performing a plurality of beat validity tests on each of said plurality of candidate heart beats in said first time series;a beat quality index module capable of determining a beat quality index value for each of said plurality of candidate heart beats, wherein the beat quality index value is based on the result of each beat validity test performed on the candidate heart beat;at least one responsive action module capable of performing at least one responsive action based upon an output of said beat quality index module, the at least one responsive action module selected from the group consisting of: a storage unit capable of storing a time series of beat quality index values;an event detection module capable of detecting at least one of an epileptic seizure event or an increased risk of an epileptic seizure event;a neurostimulation unit capable of applying a neurostimulation therapy to the patient; anda warning unit capable of providing a warning to at least one of a caregiver, the patient, or a physician based on an output of said beat quality index module. 2. The medical device system of claim 1, further comprising at least one sensor capable of receiving at least one signal related to a body parameter of a patient; and wherein said cardiac data collection module is capable of collecting cardiac data from said at least one signal. 3. The medical device system of claim 1, wherein said event detection module is capable of detecting an epileptic seizure event based on a first heart rate parameter determined from candidate heart beats in a first window, and a second heart rate parameter determined from candidate heart beats in a second window. 4. The medical device system of claim 1, wherein said neurostimulation unit is capable of: initiating a programmed neurostimulation therapy; andmodifying a programmed neurostimulation therapy to obtain a second neurostimulation therapy and applying said second neurostimulation therapy to a target neural structure. 5. The medical device system of claim 1, wherein the at least one responsive action module is capable of modifying an earlier responsive action based upon an output of said beat quality index module. 6. The medical device system of claim 1, further comprising a library of beat validity tests, and wherein said heart beat test module is configured to implement at least one of said plurality of beat validity tests selected from said library of beat validity tests. 7. The medical device system of claim 1, wherein said storage unit is capable of storing beat quality index values for said plurality of candidate heart beats in said first time series as a second time series. 8. The medical device system of claim 1, wherein the beat quality index module is... | CYBERONICS, INC. | A61N001/36 A61B005/00 A61B005/024 A61B005/0245 A61B005/0456
US09232987 | B2 | 2016-01-12 | Tip extension for difficult to calibrate handpiece | 2013-05-30 | An apparatus for use with an image-guided system to calibrate a handpiece having a tip that is difficult to calibrate comprises a tip extension having an attachment end and a round end, the attachment end configured to fixedly attach to the tip of the handpiece. The attachment end may include a female component that mates with a correspondingly shaped male component of the tip of the handpiece. The tip extension may have a neck configured to allow rotation of the round end when the round end is in a round recess. A method of using an image-guided system to calibrate a handpiece having a tip may comprise fixedly attaching to the tip an attachment end of a tip extension, the tip extension also having a round end separate from the attachment end; and calibrating a center of the round end by contacting the round end to a calibration device. | 1. A method of using an image-guided system to calibrate a handpiece having a tip at an active end of the handpiece, the tip not aligned with a line of action of the handpiece and the tip having a line of action in a direction of a resultant force of that which is emitted through the tip, the tip having a center of action spaced apart from the tip, the method comprising: fixedly attaching to the tip an attachment end of a tip extension, the tip extension also having a round end separate from the attachment end, such that a center of the round end is substantially aligned with the center of action and such that a female component of the attachment end mates with a correspondingly shaped male component of the tip and such that after the fixedly attaching a vertical axis of the tip extension running from a distal surface of the tip to the center of the round end is aligned with the line of action of the tip; andcalibrating the center of the round end by contacting the round end to a calibration device. 2. The method of claim 1, further comprising configuring the fixed attachment such that a combination of the female component and the male component, after fixed attachment, has a boxy shape. 3. The method of claim 2, wherein a width of the boxy-shaped combination exceeds a diameter of the round end. 4. The method of claim 1, wherein the calibrating of the center of the round end includes touching the round end to a round notch while the tip extension is attached to the tip of the handpiece. 5. The method of claim 4, further comprising rotating the round end while the round end is in contact with the round notch to calibrate a point at a center of the round end that remains stationary as the round end rotates. 6. The method of claim 1, further comprising having the image-guided system calibrate the center of action of the handpiece from the calibration of the center of the round end. 7. The method of claim 1, wherein the image-guided system is unable to calibrate the tip without the method. 8. The method of claim 1, wherein fixedly attaching the attachment end of the tip extension to the tip comprises mating the tip with a detachable female component of the attachment end and then attaching the female component to a remainder of the attachment end. 9. The method of claim 1, wherein a final 0.1 millimeters of the tip is not aligned with a longitudinal axis of the handpiece. 10. A method of cavitation of a bone of a human or animal using an image-guided system to calibrate a handpiece having a tip at an active end of the handpiece, the tip not aligned with a line of action of the handpiece, the tip having a center of action spaced apart from the tip, the method comprising: fixedly attaching to the tip an attachment end of a tip extension, the tip extension also having a round end separate from the attachment end, a center of the round end substantially aligned with the center of action, such that a female component of the attachment end mates w... | IMAGE NAVIGATION, INC. | A61B005/06 A61C003/025 A61C001/07 A61C003/03 A61B017/3203 A61C001/08 A61B017/00 A61B019/00
US10542916 | B2 | 2020-01-28 | Method and apparatus for tracking hand and/or wrist rotation of a user performing exercise | 2012-12-28 | The present invention provides a method and apparatus for tracking hand and/or wrist rotation of a user performing exercise. An aspect of the present invention proposes a method of tracking hand and/or wrist rotation of a user performing an exercise, wherein the user wears a marker on his/her hand, the method comprising the steps of: acquiring a first image and a second image of the marker by means of a camera when the hand is in a first posture and a second posture respectively; deriving the angle change of the hand and/or wrist from the change from the first posture to the second posture, based on the first image and the second image and the type of the exercise that the user is performing; and outputting the angle change of the hand and/or wrist, wherein the marker approximates a rectangular block, the marker has an opening for accommodating the palm(s) of the user and the side of the marker along the direction perpendicular to the palm is substantially shorter than two other sides. In this way, a single hand-worn marker is adequate for hand/wrist rotation tracking, so that the system implementation may be simplified and the cost for markers or other accelerometers can be saved. | 1. A method of tracking hand and/or wrist rotation of a user performing an exercise, wherein the user wears a marker on his/her hand, the method comprising: acquiring a first image and a second image of the marker by a camera when the hand is in a first posture and a second posture, respectively; deriving the angle change of the hand and/or wrist from the change from the first posture to the second posture,based on the first image and the second image and the type of the exercise that the user is performing, and generating instruction information based on the angle change and at least one set-up goal of the exercise;and outputting the instruction information to the user by video and/or audio,wherein the marker comprises a box having six sides and an interior volume within the six sides, wherein at least three of the six sides comprise surfaces that are detectable by the camera and at least one side comprises an opening that enables a palm of the user to be placed within the interior volume and the sides of the marker along the direction perpendicular to the palm are shorter than the other sides;and wherein the method derives the angle change based on characteristics of at least one of the surfaces appearing in the first and second images. 2. The method of claim 1, wherein, when the type of exercise the user is performing relates to forearm supination and pronation and the first and second image are elongate, the deriving step comprises: fitting the appearance of the at least one surface in the first and second image into a first and second line, respectively; andcalculating an angle between the first and second line as the angle change of the hand and/or wrist. 3. The method of claim 1, wherein, when the type of exercise the user is performing relates to wrist dorsiflexion and palmar flexion, the deriving step comprises: calculating a first and second area of the appearance of the at least one surface in the first and second image, respectively;mapping the first area to a first angle by looking up a predefined table that defines a relationship between area values and angle values, the first angle indicating the angle of the plane the marker lies on when the marker is at the first posture relative to a reference plane;mapping the second area to a second angle by looking up the predefined table, the second angle indicating the angle of the plane the marker lies on when the marker is at the second posture relative to the reference plane; andcalculating the angle difference between the first and the second angle as the angle change of the hand and/or wrist. 4. The method of claim 3, wherein the reference plane is defined as a plane at which a projection of the at least one surface in the camera has a minimum area. 5. Apparatus for tracking hand and/or wrist rotation of a user performing an exercise, the apparatus comprising: a marker to be worn on a hand of the user;a camera configured to acquire a first image and a second image of the marker whe... | KONINKLIJKE PHILIPS N.V. | A61B005/11
US10183166 | B2 | 2019-01-22 | Systems and method for automatically detecting an MRI environment for patient implanted with medical device | 2014-06-20 | Methods, medical devices, and magnetic resonance imaging (MRI) systems are provided. A patient implanted with a medical device is exposed to a time-varying magnetic field having a signature, thereby inducing mechanical vibrations in at least one component of the medical device. A vibrational characteristic of the mechanical vibrations induced in the component(s) is detected. The vibrational characteristic is analyzed, and the signature of the magnetic field is identified based on the analyzed vibrational characteristic. The medical device is automatically switched from a first operational mode to a second operational mode when the signature is identified. | 1. A method of automatically identifying a predetermined signature in a time-varying magnetic field generated by a magnetic resonance imaging (MRI) device, comprising: exposing a patient to the magnetic field, thereby inducing mechanical vibrations in at least one component of a medical device implanted in the patient;executing a programmed, predetermined variation of the time-varying magnetic field generated by the MRI device to produce the predetermined signature in the induced mechanical vibrations in the at least one component;detecting a vibrational characteristic of the mechanical vibrations induced in the at least one component;analyzing the vibrational characteristic; andidentifying the predetermined signature of the magnetic field based on the analyzed vibrational characteristic. 2. The method of claim 1, further comprising automatically switching the medical device from a first operational mode to a second operational mode when the predetermined signature is identified. 3. The method of claim 2, further comprising performing an MRI scan on the patient when the medical device is in the second operational mode, thereby generating an MRI of the patient. 4. The method of claim 3, wherein the first operational mode is a fully operational mode, and the second operational mode is an MRI-specific mode. 5. The method of claim 2, further comprising performing an MRI prescan on the patient during which the patient is exposed to the magnetic field. 6. The method of claim 2, further comprising: exposing the patient to an additional programmed, predetermined variation in the time-varying magnetic field having another predetermined signature, thereby inducing additional mechanical vibrations in the at least one component;detecting an additional vibrational characteristic of the additional induced mechanical vibrations in the at least one component;analyzing the additional vibrational characteristic; identifying the other predetermined signature of the magnetic field based on the analyzed other vibrational characteristic; andautomatically switching the medical device from the second operational mode to the first operational mode when the other predetermined signature is identified. 7. The method of claim 6, further comprising performing an MRI postscan on the patient during which the patient is exposed to the additional magnetic field. 8. The method of claim 6, wherein the predetermined signatures are different from each other. 9. The method of claim 2, further comprising automatically switching the medical device from the second operational mode to the first operational mode when a predetermined period has elapsed. 10. The method of claim 1, wherein the medical device is an implantable pulse generator, and wherein the magnetic field has an amplitude that does not cause the implantable pulse generator to inadvertently stimulate the patient in a harmful manner. 11. The method of claim 1, wherein the predetermined signature is a predetermined p... | BOSTON SCIENTIFIC NEUROMODULATION CORPORATION | A61N001/36 A61B005/055 A61N001/39 A61N001/37 A61B005/00
US10080518 | B2 | 2018-09-25 | Methods and apparatus for encouraging wakefulness of a driver using biometric parameters measured using a wearable monitor | 2014-08-24 | In a first aspect, a method is provided for determining a level of wakefulness of a driver of a vehicle using a mobile telephone. The method includes (a) employing a wearable monitor to detect a biometric parameter of a user while the user is driving a vehicle; (b) communicating biometric parameter information from the wearable monitor to a mobile telephone of the user while the user is driving the vehicle; (c) employing the mobile telephone to obtain a level of wakefulness of the user while the user is driving the vehicle, the level of wakefulness of the user being determined based on biometric parameter information received from the wearable monitor; and (d) if the level of wakefulness determined for the user is below a predetermined level of wakefulness, employing the mobile telephone to attempt to increase the level of wakefulness of the user. Numerous other aspects are provided. | 1. A method of maintaining wakefulness of a driver of a vehicle using a cellular telephone and a wrist-worn heart rate monitor, comprising: providing a wrist-worn heart rate monitor having a wrist strap and a heart rate monitor including a sensor adapted to sense a heart rate of a user, and further including a transmitter adapted to wirelessly transmit a signal indicative of heart rate of the user;employing the wrist-worn heart rate monitor to measure a heart rate of a user while the user is driving a vehicle;communicating heart rate information from the wrist-worn heart rate monitor to the cellular telephone of the user while the user is driving the vehicle, the wrist-worn heart rate monitor and the cellular telephone paired to communicate and form a portable communicatively-coupled system that is at least configured to operate physically and electrically separate from the vehicle, and configured to monitor the wakefulness of the user while the user is driving the vehicle;employing the cellular telephone to determine when the user's heart rate is within an acceptable range for the user while the user is driving the vehicle, the acceptable range being based on being above a level that would indicate the user is about to fall asleep;in response to the user's heart rate being outside the acceptable range, employing the cellular telephone to attempt to alter the user's heart rate while the user is driving by prompting the user to respond in a manner that indicates an alertness level of the user; andincreasing a frequency of determining whether the user's heart rate is within the acceptable range when the user's heart rate is close to an end of the acceptable range. 2. The method of claim 1 wherein the user's heart rate is raised by the cellular telephone using sound in response to the user's heart rate being below the acceptable range. 3. The method of claim 1 wherein the acceptable range depends on time of day. 4. The method of claim 1 wherein the acceptable range depends on traffic conditions. 5. The method of claim 1 wherein the acceptable range depends on weather conditions. 6. The method of claim 1 wherein the acceptable range depends on current vehicle speed. 7. The method of claim 1 wherein the acceptable range depends on health of the user. 8. The method of claim 1 wherein the acceptable range depends on age of the user. 9. The method of claim 1 wherein the acceptable range depends on medical history of the user. 10. The method of claim 1 wherein the acceptable range is based on being above a level that indicates the user is about to fall asleep and below a level that indicates the user is experiencing stress, and further comprising increasing a frequency of determining whether the user's heart rate is within the acceptable range in response to the user's heart rate being close to either end of the acceptable range. 11. The method of claim 1 wherein employing the cellular telephone to attempt to alter the user's heart rate while th... | - | A61B005/04 A61B005/18 A61B005/024 H04W048/04 A61B005/16 A61B005/00
US20140358042 | A1 | 2014-12-04 | Pronation and/or Dorsiflexion of First Joint For Evaluation of Second Joint | 2014-08-19 | A method and apparatus for reliably positioning a 3-segment limb, such as a leg or arm for imaging and medical analysis, which can accommodate for the patient's “natural alignment”. The apparatus positions the limb in such a way that the position of the proximal segment is controlled while an known external torque is applied at a known rate to the distal segment. The location of each of the limb's three segments is recorded using either external or internal measurement techniques, and the relative motions between the proximal and intermediate segments are used in the orthopedic evaluation of the proximal joint. Furthermore, the relative motions between the intermediate and distal segments are used in the orthopedic evaluation of the distal joint. By applying a known torque at a known rate, clinicians will be provided with valuable information related to joint range of motion, stability, laxity, and compliance. | 1. An apparatus for evaluating leg movement characteristics of a patient, said patient having a leg, said leg including an upper and lower leg portion, a knee between said upper and leg portion, and a foot, and an ankle intermediate said lower leg portion and said foot, said apparatus comprising: a frame;a first femur stabilizer assembly for selective attachment relative to said upper leg portion and for fixing said upper leg portion relative to said frame;a first patella stabilizer assembly for selective attachment relative to said leg proximate said knee and for fixing said knee relative to said frame;a foot support assembly for selective attachment relative to said foot and for maintaining said foot in dorsiflexion such that said ankle tends to be resistant to movement relative to said lower leg portion; anda rotation assembly for rotating said foot relative to said frame while said foot support assembly is maintaining said foot in dorsiflexion. 2. The apparatus as claimed in claim 1, wherein said foot support assembly includes a dorsiflexion wedge. 3. The apparatus as claimed in claim 1, wherein said foot support assembly includes an ankle dorsiflexion adjustment feature which can be adjusted to further accommodate different natural alignment states of different ankles of patients. 4. The apparatus as claimed in claim 1, wherein said foot support assembly further includes an ankle pronation feature to further accommodate different natural alignment states of different ankles of patients. 5. The apparatus of claim 1, wherein said rotation assembly is configured to provide rotation of said foot by exerting a torque thereon, and further comprising measurement device configured to measure said torque. 6. An apparatus for evaluating leg movement characteristics of multiple patients, each patient having a leg, said leg including an upper and lower leg portion, a knee between said upper and leg portion, a foot, and an ankle intermediate said lower leg portion and said foot, said apparatus comprising: a frame;a first femur stabilizer assembly for selective attachment relative to said upper leg portion and for fixing said upper leg portion relative to said frame;a first patella stabilizer assembly for selective attachment relative to said leg proximate said knee and for fixing said knee relative to said frame;a foot support assembly for selective attachment relative to said foot and including an ankle dorsiflexion adjustment feature to accommodate different natural alignment states of different ankles of patients; anda rotation assembly for rotating said foot relative to said frame while said foot support assembly is maintaining said foot to accommodate said different natural alignment states of different ankles of patients. 7. The apparatus as claimed in claim 6, wherein said foot support assembly includes a dorsiflexion wedge. 8. The apparatus as claimed in claim 6, wherein said foot support assembly includes an ankle dorsiflexion adjustment ... | ERMI, INC. | A61B005/11 A61B005/00
US08923998 | B2 | 2014-12-30 | Performance monitoring and audio playback apparatuses and methods | 2013-03-08 | We have disclosed methods of controlling audio playback at a portable performance monitoring device. These methods may include playing music at a first volume, receiving athletic performance parameter data from a sensor at a portable performance monitoring device, reducing the volume of the music played while continuing to play the music, playing audio performance feedback with a portable performance monitoring device while music plays, and returning the volume to the first volume. | 1. A method of controlling audio playback at a portable body mountable performance monitoring device, comprising: playing music at a first volume with the portable body mountable performance monitoring device;processing athletic performance parameter data with the portable body mountable performance monitoring device;reducing the volume of the music being played, and continuing to play the music at a reduced volume;playing audio performance feedback that is based on the athletic performance parameter data with the portable body mountable performance monitoring device;returning the volume of the music being played to the first volume;determining that at least some of the processing of the athletic performance parameter data should be paused; anddetermining that the playing of music should be paused in response to the determination that that at least some of the processing of athletic performance parameter data should be paused. 2. The method of claim 1, wherein the athletic performance parameter data comprises acceleration data. 3. The method of claim 1, wherein the athletic performance parameter data comprises speed or pace data. 4. The method of claim 1, wherein the athletic performance parameter data comprises distance data. 5. The method of claim 1, wherein the athletic performance parameter data comprises heart rate data. 6. The method of claim 1, wherein the athletic performance parameter data comprises time data. 7. The method of claim 1, wherein the athletic performance parameter data is received from a portable body mountable athletic performance sensor that is part of the portable body mountable performance monitoring device. 8. The method of claim 1, wherein the athletic performance parameter data is wirelessly received from a portable body mountable athletic performance sensor that is separate from the portable body mountable performance monitoring device. 9. The method of claim 1, wherein the audio performance feedback recites the type of parameter processed by the portable body mountable performance monitoring device. 10. The method of claim 9, wherein the type of parameter processed by the portable body mountable performance monitoring device is heart rate data, and wherein the audio performance feedback recites heart rate feedback. 11. The method of claim 1, wherein processing athletic performance parameter data comprises recording time-correlated athletic performance measurements based on the athletic performance parameter data, and determining that at least some of the processing of athletic performance parameter data should be paused comprises ceasing the recording of time stamped athletic performance measurements based on the athletic performance parameter data. 12. The method of claim 1, wherein processing athletic performance parameter data comprises recording geographic position-correlated athletic performance measurements based on the athletic performance parameter data, and determining that at least some of the ... | adidas AG | G06F017/00 A63B024/00 G06F017/40 A61B005/11 A61B005/00 H04L029/06 G01C021/36 G01C021/34 A61B005/103 G06F019/00 A61B005/024 G06F003/16 H04W012/06 A63B069/00 A63B071/06 H04M001/60 H04B001/38 A63B022/00 H04W084/18 A63B069/16 H04W012/02 A45F005/00 A63B022/02
US08918169 | B2 | 2014-12-23 | Devices and systems to measure luminal organ parameters using impedance | 2012-02-14 | Devices and systems to measure luminal organ parameters using impedance. In at least one embodiment of an impedance device of the present disclosure, the impedance device comprises an elongated body having a distal body end and a pair of detection electrodes positioned in between a pair of excitation electrodes located at or near the distal body end, the pair of detection electrodes configured to obtain one or more conductance values within a mammalian luminal organ within a field generated by the pair of excitation electrodes, wherein a measured parameter of the mammalian luminal organ can be calculated based in part upon the one or more conductance values obtained by the device and a known distance between the pair of detection electrodes. | 1. An impedance device, comprising: an elongated body having a distal body end; anda pair of detection electrodes positioned in between a pair of excitation electrodes located along the elongated body, the pair of detection electrodes configured to obtain one or more conductance values within a mammalian luminal organ within a field generated by the pair of excitation electrodes;wherein a measured parameter of the mammalian luminal organ can be calculated based in part upon the one or more conductance values obtained by the device and a known distance between the pair of detection electrodes, wherein the known distance between the pair of detection electrodes is between 0.5 mm and 1 mm, inclusive. 2. The impedance device of claim 1, wherein the elongated body is selected from the group consisting of an elongated wire and elongated catheter. 3. The impedance device of claim 1, wherein the elongated body comprises a catheter defining a lumen therethrough. 4. The impedance device of claim 3, further comprising: a suction/infusion port, the suction/infusion port in communication with the lumen and configured so that a fluid can be injected through the lumen and out of the suction/infusion port. 5. The impedance device of claim 3, further comprising: a pressure sensor, the pressure sensor configured to detect a pressure within the mammalian luminal organ when at least part of the impedance device is positioned therein. 6. The impedance device of claim 3, further comprising: a balloon coupled to the elongated body, the balloon configured for inflation within the mammalian luminal organ when at least part of the impedance device is positioned therein. 7. The impedance device of claim 6, wherein the pair of excitation electrodes and the pair of detection electrodes are positioned inside of the balloon, and wherein the measured parameter is indicative of the inside of the balloon. 8. The impedance device of claim 6, wherein the balloon is configured to breakup materials causing a stenosis within the mammalian luminal organ. 9. The impedance device of claim 6, wherein the balloon is configured to receive a stent, and wherein the balloon is capable of inflation to position the stent within the mammalian luminal organ. 10. The impedance device of claim 1, wherein the measured parameter comprises a cross-sectional area of an inside of the mammalian luminal organ. 11. The impedance device of claim 1, wherein the one or more conductance values are indicative of one or more injections of saline within the mammalian luminal organ. 12. The impedance device of claim 1, further comprising: a data acquisition and processing system configured to receive at least part of the impedance device and operable to receive and process data from the pair of detection electrodes to calculate the measured parameter. 13. The impedance device of claim 1, wherein a distance between one of the pair of detection electrodes and one of the pair of excitation electrodes is be... | 3DT Holdings, LLC | A61B005/05 A61B005/053 A61B005/107 A61B017/00
US08920329 | B2 | 2014-12-30 | Disposable sensor device and monitoring system with trimming element | 2008-02-19 | The invention relates to a disposable sensor device (51) for patient monitoring comprising a sensor (52) for providing an electric quantity based on a quantity to be detected, a first signal terminal (54) for providing a tap for the electric quantity, a first supply terminal (53) for supplying the sensor with an electrical supply quantity, a first connector for accommodating the first signal terminal (54) and the first supply terminal (53), a second signal terminal (56) for providing a further tap for the electric quantity, and a second connector for accommodating at least the second signal terminal (56). The invention further relates to a disposable sensor device for patient monitoring comprising a sensor (7) for providing an electric quantity based on a quantity to be detected; a first signal terminal (22) for providing a tap for the electric quantity; a first connector (A) for accommodating the first signal terminal, wherein the first connector (A) is provided with a trimming element (R2) which simulates the influence of a selectively attachable first monitoring device (1) on a measuring of the electric quantity, wherein the trimming element (R2) is electrically effective depending on a connector structure of a corresponding further connector (B, C) to be coupled with the first connector (A). | 1. A disposable sensor device for patient monitoring comprising: a sensor for providing an electric quantity based on a quantity to be detected;a first connector coupled to the sensor, the first connector comprising a first signal terminal, a second signal terminal and a third signal terminal, wherein the first signal terminal and the second signal terminal are adapted to provide the electrical quantity;a trimming element attached between the first signal terminal and the third signal terminal, wherein the trimming element is electrically isolated from the second signal terminal in a first configuration, and is electrically connected to the second signal terminal in a second configuration. 2. The disposable sensor device according to claim 1, wherein, in the first configuration, the first signal terminal and the second signal terminal are tapped for electrical connections and the third signal terminal remains untapped, and wherein, in the second configuration, the first signal terminal and the third signal terminal are tapped and a shortcut is established between the second signal terminal and the third signal terminal. 3. The disposable sensor device according to claim 2, wherein the electrical quantity is impedance and wherein the trimming element has a trimming impedance. 4. The disposable sensor device according to claim 1, wherein the sensor comprises a Wheatstone-Bridge circuit. 5. The disposable sensor device according to claim 1, wherein the sensor is a pressure sensor for measuring an arterial pressure of a patient. 6. The disposable sensor device according to claim 1, wherein a first excitation terminal is provided in the first connector to apply an excitation voltage to the sensor. 7. The disposable sensor device according to claim 6, wherein the first connector further comprises: a first excitation terminal, a second excitation terminal, and a third excitation terminal, wherein the first excitation terminal and the second excitation terminal are adapted to receive an excitation voltage; anda further trimming element attached between the first excitation terminal and the third excitation terminal, wherein, in the first configuration, the first excitation terminal and the second excitation terminal are connected to the excitation voltage and the third excitation terminal remains unconnected, and wherein in the second configuration, the first excitation terminal and the third excitation terminal are connected to the excitation voltage and a shortcut is established between the second excitation terminal and the third excitation terminal. 8. A monitoring system for patient monitoring comprising: a disposable sensor device comprising:a sensor for providing an electric quantity based on a quantity to be detected;a first connector coupled to the sensor, the first connector comprising a first signal terminal, a second signal terminal and a third signal terminal, wherein the first signal terminal and the second signal terminal are adapte... | Edwards Lifesciences IPRM AG | A61B005/02 A61B005/0215 A61B005/00
US08920334 | B2 | 2014-12-30 | Method of breath analysis for determining liver capacity or microcirculation using 13C-labeled methacetin substrate | 2006-06-26 | The invention relates to an analysis method for determining a functional parameter of an organ of a human or animal individual by measuring the 13CO2 content in the air exhaled by the individual to which a substrate has been administered the reaction of which in the body of the individual enriches the air exhaled by the individual with 13CO2. The method is characterized by using a measuring device, the maximum reaction rate of the substrate in the body of the individual being determined via a change of the measured 13CO2 content in the air exhaled by the individual using zero-order enzyme kinetics. The invention also relates to an aqueous methacetin solution for use in said analysis method, the pH of the solution being greater 7.0. The invention also relates to a face mask (1) for use in the inventive method for separating the exhaled air from the air inhaled by an individual. Said face mask comprises a face mask body (2) and an air cushion (3) encircling the face mask body. Said air cushion is filled with a gas and establishes a substantially gas-tight contact between the face of the individual and the face mask (1) placed on the face of the individual so that the air required by the individual for breathing and the air exhaled by the individual has to flow essentially completely through the face mask (1). At least one exhalation valve (5) and at least one inhalation valve (4) are integrated into the face mask and allow a flow of inhaled and exhaled air through the face mask. The invention finally relates to a diagnostic method for determining the functional parameters of an organ of a human or animal individual. | 1. An analysis method for determining a functional parameter of a liver of a human or animal individual by measuring the 13CO2 content in the air exhaled by the individual to whom or to which a substrate has been administered, the reaction of which in the body of the individual results in the air exhaled by the individual containing 13CO2, the method being carried out using a measurement device, wherein the substrate is 13C-labeled methacetin, administered intravenously as a bolus in an amount of at least 2 mg per kg bodyweight of the individual,wherein the measurement device continuously analyzes the 13CO2 content in the air exhaled by the individual, the analysis being carried out as a continuous online measurement and analysis,wherein the functional parameter of the liver is selected from the group consisting of the liver function capacity and the microcirculation in the liver,wherein the liver function capacity is quantifiably determined from the maximum reaction rate of the substrate in the body of the individual,wherein the microcirculation in the liver is quantifiably determined from the inundation time, wherein the inundation time is the time needed to reach the maximum reaction rate of the substrate in the body of the individual after administration of the substrate,wherein the maximum reaction rate is determined by means of zero-order enzyme kinetics via a change over the measurement time of the measured 13CO2 content of the air exhaled by the individual,whereinif liver function capacity is quantifiably determined, then the maximum reaction rate is standardized by a division by the bodyweight of the individual; andif the microcirculation in the liver is quantifiably determined, then at least one of the inundation time and the maximum reaction rate is standardized by a division by the bodyweight of the individual,wherein the 13CO2 content is determined relative to the 12CO2 content in the air exhaled by the individual, andwherein the maximum reaction rate of the substrate in the body of the individual is determined by means of the following formula:LiMAx=(δ13⁢Ctmax-δ13⁢Ct⁢⁢0)·RPDB·P·MKG,where δ13C is the difference between the 13CO2/12CO2 ratio in the air exhaled by the individual and that of the Pee Dee Belmnite standard in delta per mil, RPDB is the 13CO2/12CO2 ratio of the Pee Dee Belmnite standard, P is the CO2 production rate of the individual, M is the molecular weight of the substrate, and KG is the bodyweight of the individual. 2. The analysis method as claimed in claim 1, wherein the 13CO2content of the total air exhaled by the individual is determined from the absolute 13CO2 concentration per unit of volume. 3. The analysis method as claimed in claim 2, wherein the maximum reaction rate of the substrate in the body of the individual is determined by means of the following formula:LiMAx=∫t=tmaxt=tmax+i⁢[CO213]⁢ⅆt·∫t=tmaxt=tmax+i⁢V.⁢ⅆt·MKGwhere [13CO2] is the absolute 13CO2 concentration per unit of volume, {dot over (V)} is th... | Freie Universitaet Berlin Charité Universitaetmedizin Berlin | A61B005/087 A61B005/00 A61K049/00 A61M016/06 A61B005/097 A61K051/04 G01N033/497 A61B005/083
US08911383 | B2 | 2014-12-16 | Adhesive patch for monitoring acoustic signals | 2008-12-16 | An adhesive patch for monitoring acoustic signals from a human or animal body, comprising a skin contact surface, converting means for recording the acoustic signals and converting it to a first electric output signal, and an adhesive element for attaching the converting means to the skin surface, the patch further comprises transmitting means for transmitting the output signal to a peripheral device. | 1. An adhesive patch for monitoring acoustic signals from a human or animal body comprising an adhesive part and a converting part being releasably connectable to each other via a first connecting means and a second connecting means, wherein the adhesive part is provided with an adhesive surface adapted for providing a skin contacting surface and a non-adhesive outer surface which faces away from the skin contacting surface, and the adhesive part has a through-going opening which provides communication from the outer surface of the adhesive part to the skin contacting surface, and the converting part comprises a converting means, provided with a skin contacting surface, for recording the acoustic signals and converting them to a first electric output signal and transmitting means for transmitting the output signal to a peripheral device; and when the converting part is connected to the adhesive part, where the converting means being arranged in said opening such that the skin contacting surface of the converting means and the skin contacting surface of the adhesive part come into contact with a skin surface as the adhesive patch is attached to a skin surface of a user, and that the adhesive part is provided with a compression structure at the skin contacting surface, wherein the compression structure is in the form of one or more protrusions that project out from the skin contacting surface and positioned around the converting means. 2. An adhesive patch according to claim 1, wherein the patch further comprises a microprocessor for processing the first electric output signal and converting the first electric output signal to at least a second electric output signal. 3. An adhesive patch according to claim 1 wherein said converting part comprises a housing having a cylindrical wall and a back wall where the walls define an inner cavity housing a pressure management element, in the form of resilient foam. 4. An adhesive patch according to claim 1, wherein the adhesive part is a disposable part and the converting part is a reusable part. 5. An adhesive patch according to claim 1, wherein the compression structure is constructed to increase surface tension of the skin of the user. 6. An adhesive patch according to claim 1, wherein the compression structure is constructed for maintaining the pressure between the skin surface and the converting means stable. 7. An adhesive patch according to claim 1, wherein the compression structure is formed as a tapered surface area providing an increase in thickness of the adhesive part where the adhesive part is thinner in the area in a radial direction away from the opening and increases in thickness the closer the area is to the opening. 8. An adhesive patch according to claim 1, wherein the compression structure is in the form of a circular protrusion on the skin contacting surface of the adhesive part. 9. An adhesive patch according to claim 1, wherein the adhesive part comprises an acoustic conducting... | Acarix A/S | A61B007/00 A61B007/04 A61B005/00
US08905945 | B2 | 2014-12-09 | Method and apparatus for penetrating tissue | 2012-03-29 | A body fluid sampling system for use on a tissue site includes a single drive force generator. A plurality of penetrating members are operatively coupled to the force generator. The force generator moves each of the members along a path out of a housing with a penetrating member exit, into the tissue site, stops in the tissue site, and withdraws out of the tissue site. A flexible support member couples the penetrating members to define a linear array. The support member is movable and configured to move each of the penetrating members to a launch position associated with the force generator. | 1. A body fluid sampling system for use on a tissue site, the system comprising: a housing;a controllable drive force generator with an electronic brake;a plurality of penetrating members operatively coupled to said controllable drive force generator, said controllable drive force generator moving each of said members along a path out of a housing having a penetrating member exit into said tissue site, stopping in said tissue site, and withdrawing out of said tissue site;a processor coupled to the controllable drive force generator; providing for controlled velocity and a controlled depth of penetration of a penetrating member;a plurality of analyte detecting members in a sample chamber, each sample chamber configured to receive body fluid from a wound in tissue created by a penetrating member, and each analyte detecting member configured to determine at least one analyte level using a body fluid sample of less than about 1 microliter;a support member disc with a surface that includes said penetrating members, said support member disc being movable to move each of said penetrating members to a launch position associated with said force generator; andsaid controllable drive force generator and processor configured to provide a controllable velocity trajectory into the tissue and out of said tissue and controllable depth of penetration of a penetrating member, the processor modulating power to the controllable drive force generator through a signal generator so that a velocity profile of the penetrating member does not exceed a predetermined profile by more than a preset error limit. 2. The system of claim 1, further comprising a plurality of analyte detecting members positioned to receive body fluid. 3. The system of claim 1, wherein: the sample chamber has an opening for transport of a body fluid into the sample chamber, the sample chamber being sized to receive no more than 0.75 microliter of the body fluid. 4. The system of claim 1, wherein: the sample chamber has an opening for transport of a body fluid into the sample chamber, the sample chamber being sized to receive no more than 0.5 microliter of the body fluid. 5. The system of claim 1, wherein: the sample chamber has an opening for transport of a body fluid into the sample chamber, the sample chamber being sized to receive no more than 0.25 microliter of the body fluid. 6. The system of claim 1, wherein: the sample chamber has an opening for transport of a body fluid into the sample chamber, the sample chamber being sized to receive no more than 0.1 microliter of the body fluid. 7. The system of claim 1, wherein: the analyte detecting member being configured to determine a concentration of an analyte in a body fluid using a sample that does not exceed a volume of 1 microliter of a body fluid disposed in the sample chamber. 8. The system of claim 1, wherein the analyte detecting member being configured to determine a concentration of an analyte in a body fluid using a sample that do... | - | A61B017/14 A61B017/32 A61B005/00 A61B005/15 A61B005/151 A61B005/155
US08900146 | B2 | 2014-12-02 | Three-dimensional (3D) ultrasound imaging system for assessing scoliosis | 2009-07-27 | A three-dimensional (3D) ultrasound imaging system (10) for assessing scoliosis, the system (10) comprising: an ultrasound scanner (11) to capture ultrasound images; a spatial sensor (13) to record the position and orientation of the captured ultrasound images; and a software module (21) to mark features of vertebra in the captured ultrasound images, and the marked features (41) are connected with lines (42) in order to calculate angles and distances between the marked features (41) for the calculation of the Cobb angle and spinal rotation angle based on the calculated angles and distances; wherein the marked features (41) are a reflection of the surfaces of the vertebra. | 1. A three-dimensional (3D) ultrasound imaging system for assessing scoliosis, the system comprising: an ultrasound scanner to capture a set of B-mode ultrasound images wherein each image of the set includes a plurality of pixels corresponding to features of a vertebra;a spatial sensor to record the position of each captured ultrasound image of the set and to record the orientation of each captured ultrasound image of the set; anda computer comprising a software module configured to enhance, on an individual basis, each captured ultrasound image of the set and to mark features of vertebra in selected ultrasound images of the set, and to connect the marked features with lines for calculating angles and distances between the marked features for calculating the Cobb angle and spinal rotation angle based on the calculated angles and distances;wherein the marked features are a reflection of the surfaces of the vertebra and wherein a marked feature corresponds to a peak of a spinous process or a transverse process, detected based on a 3D contour formed by the marked features. 2. The system according to claim 1, wherein the software module includes an image enhancement module to enhance bony surface details in the selected ultrasound images. 3. The system according to claim 1, wherein the software module includes an image marking module to identify captured images that contain marked features. 4. The system according to claim 1, wherein the software module includes an image magnifying module to magnify captured images for the identification of features of the vertebra. 5. The system according to claim 1, wherein the software module includes an image removal module to remove captured images that do not contain marked features. 6. The system according to claim 1, wherein the features of the vertebra include edges, apexes of spinous processes, and apexes of transverse processes. 7. The system according to claim 1, wherein the software module includes a virtual model generator to connect the marked features with lines to form a frame based skeleton virtual model of the spine. 8. The system according to claim 7, wherein the virtual model generator re-sizes and places vertebra segments of the vertebra in 3D space according to the marked features of the vertebra. 9. The system according to claim 1, wherein the ultrasound scanner has a probe which is swiped over the back of a patient. 10. The system according to claim 9, wherein the probe has a width of about 10 to 20 centimeters to enable scanning of all spinal processes in a single swipe. 11. The system according to claim 9, wherein the spatial sensor comprises a transmitter and a receiver, and the receiver is operatively attached to the probe. 12. The system according to claim 9, wherein the spatial sensor comprises a transmitter and a receiver, and the transmitter is operatively attached to the probe. 13. The system according to claim 1, further comprising a chest board. 14. The system accordin... | The Hong Kong Polytechnic University | A61B008/00 A61B005/103 A61B005/107 A61B008/08 G06T007/00 A61B005/00
US10292625 | B2 | 2019-05-21 | Monitoring a sleeping subject | 2014-09-02 | Apparatus and methods are described, including apparatus for use with a subject who shares a bed with a second person. A motion sensor detects motion of the subject and motion of the second person, and generates a motion signal in response thereto. A control unit identifies components of the motion signal that were generated in response to motion of the subject, by distinguishing between components of the motion signal that were generated in response to motion of the subject, and components of the motion signal that were generated in response to motion of the second person. The control unit analyzes the components of the motion signal that were generated in response to motion of the subject and generates an output in response thereto. Other applications are also described. | 1. Apparatus for use with a subject who is a first person, who shares a bed with a second person, the apparatus comprising: a thin, flat motion sensor configured to be placed underneath a portion of the bed, and, while disposed underneath the portion of the bed, to: detect motion of the subject without contacting the subject, without contacting clothes the subject is wearing, without viewing the subject, and without viewing clothes the subject is wearing,detect motion of the second person without contacting the second person, without contacting clothes the second person is wearing, without viewing the second person, and without viewing clothes the second person is wearing, andgenerate a motion signal in response to detecting motion of the subject and motion of the second person; anda control unit configured to: identify components of the motion signal that were generated in response to motion of the subject, by distinguishing between components of the motion signal that were generated in response to motion of the subject, and components of the motion signal that were generated in response to motion of the second person,analyze the components of the motion signal that were generated in response to motion of the subject, andgenerate an output in response thereto, wherein the motion sensor comprises a mechanical-filtering element configured to reduce a response of the motion sensor to motion of the second person, relative to motion of the subject. 2. The apparatus according to claim 1, wherein the control unit is configured to identify components of the motion signal that were generated in response to motion of the subject, by identifying components of the motion signal that have a signal strength that is a characteristic signal strength of a motion signal of the subject. 3. The apparatus according to claim 1, wherein the control unit is configured to identify components of the motion signal that were generated in response to motion of the subject by identifying components of the motion signal that have a pattern that is a characteristic pattern of motion of the subject. 4. The apparatus according to claim 1, further comprising a weight sensor that is configured to detect when the subject is lying above the motion sensor, wherein the control unit is configured to identify the components of the motion signal that were generated in response to motion of the subject, in response to a signal that is generated by the weight sensor. 5. The apparatus according to claim 1, wherein the motion sensor is configured to facilitate the identification of components of the motion signal that were generated in response to motion of the subject, by strengthening a signal strength of the components of the motion signal that are generated in response to motion of the subject. 6. The apparatus according to claim 5, wherein the apparatus is for use with a subject who lies on a mattress, and wherein the sensor is configured to be placed at a position selected from th... | EARLYSENSE LTD. | A61B005/00 A61B005/11 G08B021/02 G08B021/04 G08B025/00 A61B005/0205
US10045712 | B2 | 2018-08-14 | MRI transfer station and dock | 2012-08-24 | A patient table adapted for use in association with an MR scanner for neonatal infants is provided. The patient table has an extendable patient bed attached to and extendable from the patient table. The patient bed may be at least partially inserted into an MR scanner without requiring the patient table to enter the MR scanner. A transport mechanism is on the underside of the patient table so that it may be readily moved over the floor on which it rests. The patient table includes a latching mechanism that may operate to releasably attach the patient table to a patient table docking assembly. The docking assembly is operative to selectively move the patient table towards, into and away from the MR scanner. | 1. A patient table adapted for use in association with an MR scanner for neonatal infants, said patient table comprising: a patient table base;an extendable, moveable, and MR-compatible patient bed attached to a top surface of said patient table base, said patient bed comprising an extending mechanism that when extended causes said patient bed to be extended and at least partially project from said patient table base, said patient bed being dimensionally constructed such that it may be at least partially inserted into an MR scanner bore without requiring said patient table base to enter the MR scanner bore;a transport mechanism attached to an underside of said patient table base adapted to permit the patient table base to be readily moved over the floor on which the patient table base rests;a coupling adapted to releasably attach said patient table base to a patient table docking assembly adjacent the MR scanner, said docking assembly being operative to selectively drive said patient table base towards and away from said MR scanner. 2. The patient table as defined in claim 1, wherein said patient bed further comprises a cover releasably attached thereto in a manner so as to provide at least a partially enclosed space for containing a patient on the patient bed. 3. The patient table as defined in claim 2, wherein said cover is attached to the patient bed by cover alignment pins. 4. The patient table of claim 2, wherein said patient table base is equipped with life support and monitoring mechanisms configured to support a neonate. 5. The patient table as defined in claim 1, wherein the patient table base and patient bed are configured as an open isolette. 6. The patient table as defined in claim 1, wherein said patient bed extending mechanism comprises one or more wheels disposed on the underside of the patient bed, said patient table further including at least one track disposed on said patient table base that receives and guides said one or more wheels such that the patient bed may roll on said at least one track so as to at least partially extend from said patient table base. 7. The patient table as defined in claim 6, wherein said transport mechanism comprises a plurality of table base wheels. 8. The patient table as defined in claim 6, wherein said patient bed comprises two or more surfaces that are fastened together in a slidable arrangement with respect to each other so as to provide further capabilities for the bed to extend from said patient table base. 9. The patient table as defined in claim 1, further comprising a scale for weighing the neonatal infant. 10. The patient table as defined in claim 1, wherein said patient table base and said patient bed do not contact any component within said MR scanner bore when said patient bed is inserted into said MR scanner bore. 11. The patient table as defined in claim 1, wherein said patient bed remains at a constant height while said patient table base moves and while said patient bed ex... | CHILDREN'S HOSPITAL MEDICAL CENTER | A61B005/00 A61B005/055 A61G007/10 A61B006/04 A61G013/12
US09332935 | B2 | 2016-05-10 | Device having embedded antenna | 2013-09-24 | Body-mountable devices and methods for embedding a structure in a body-mountable device are described. A body-mountable device includes a transparent polymer and a structure embedded in the transparent polymer. The transparent polymer defines a posterior side and an anterior side of the body-mountable device. The structure has an outer diameter and an inner diameter and includes a sensor configured to detect an analyte and an antenna. The antenna includes a plurality of conductive loops spaced apart from each other between the outer diameter and the inner diameter. | 1. A body-mountable device comprising: a transparent polymer, wherein the transparent polymer defines a posterior side and an anterior side of the body-mountable device; anda structure embedded in the transparent polymer, wherein the structure has an outer circumference defined by an outer diameter and an inner circumference defined by an inner diameter and includes a sensor configured to detect an analyte, electronics, and an antenna, wherein the antenna includes a plurality of conductive loops spaced apart from each other between the outer circumference and the inner circumference, wherein, with respect to a vertical axis between the anterior side of the body-mountable device and the posterior side of the body-mountable device, a particular conductive loop in the plurality of conductive loops is spaced vertically apart and horizontally apart from an adjacent conductive loop in the plurality of conductive loops,wherein each conductive loop in the plurality of conductive loops comprises a respective metal layer disposed between a first respective polymer layer and a second respective polymer layer, and wherein the respective metal layer, the first respective polymer layer, and the second respective polymer layer are each embedded in the transparent polymer,wherein the transparent polymer extends from the anterior side of the body-mountable device to the posterior side of the body-mountable device between adjacent conductive loops in the plurality of conductive loops, andwherein each conductive loop in the plurality of conductive loops is connected to a first interconnect and a second interconnect, wherein the electronics and sensor are disposed between the first and second interconnects, and wherein each conductive loop in the plurality of conductive loops is electrically connected to the electronics and sensor via the first and second interconnects. 2. The body-mountable device of claim 1, wherein the body-mountable device comprises an eye-mountable device. 3. The body-mountable device of claim 1, wherein the body-mountable device comprises a tooth-mountable device. 4. The body-mountable device of claim 1, wherein the body-mountable device comprises a skin-mountable device. 5. The body-mountable device of claim 1, wherein the conductive loops are substantially concentric. 6. The body-mountable device of claim 1, wherein the plurality of conductive loops comprises at least three conductive loops. 7. The body-mountable device of claim 1, wherein the metal and first and second polymer layers in each conductive loop are spaced apart from the metal and first and second polymer layers in each adjacent conductive loop in the plurality of conductive loops. 8. The body-mountable device of claim 7, wherein the metal and first and second polymer layers of a particular conductive loop in the plurality of conductive loops are spaced apart from the metal and first and second polymer layers of a first adjacent conductive loop in the plurality of conduct... | Verily Life Sciences LLC | A61B005/00 A61B005/145 G02C007/04 A61B005/1486
US09974447 | B2 | 2018-05-22 | Method for measuring blood pressure, and apparatus for measuring blood pressure based on said method | 2014-08-27 | According to an aspect of the present invention, there is provided a blood pressure measuring apparatus including a pressure sensor unit configured to sense an atmospheric pressure, an applied pressure, and a blood pressure of a blood vessel delivered to a skin and output an electrical signal indicating a result of sensing the pressures, while in contact with the skin; a signal division unit configured to receive the electrical signal and divide the electrical signal into a divided electrical signal which includes a direct current (DC) signal and an alternating current (AC) signal; a signal processor unit configured to process the divided electrical signal; and a blood pressure calculation unit configured to calculate the applied pressure using the processed electrical signal and calculate a blood pressure average using the calculated applied pressure and a swing value of the electrical. | 1. An apparatus for measuring blood pressure, the apparatus comprising: a pressure sensor unit configured to sense a static pressure, which is the sum of an atmospheric pressure and an applied pressure, and a blood pressure of a blood vessel delivered to a subject body, and output an electrical signal based on the sensed static pressure and the sensed blood pressure, while in contact with the subject body;a signal division circuitry configured to receive the electrical signal and divide the electrical signal into a direct current (DC) signal component and an alternating current (AC) signal component;a signal processor configured to process the DC signal component and the AC signal component;a blood pressure calculation circuitry configured to calculate the applied pressure using the processed DC signal component and calculate a blood pressure average using calculated applied pressures and swing values of the processed AC component; anda display configured to display blood pressure values calculated by the blood pressure calculation circuitry,wherein a swing value of the processed AC signal component is a difference between the maximum and minimum values of the processed AC signal component, andwherein the blood pressure calculation circuitry is embedded in a microprocessor chip and configured to calculate the blood pressure average using a slope of a line being formed by a plurality of coordinate pairs of the calculated applied pressures and the swing values of the processed AC signal component. 2. The apparatus of claim 1, wherein the pressure sensor unit comprises: a housing including a concave portion which forms an airtight space inside the concave portion; anda pressure sensor installed in the housing and configured to sense a pressure of air trapped in the airtight space formed by the concave portion while a portion, of the housing, surrounding the concave portion is in contact with the subject body. 3. The apparatus of claim 1, wherein the pressure sensor unit senses the atmospheric pressure and the applied pressure together, senses the pressure of the blood vessel delivered to the subject body, and outputs the electric signal including the DC signal component indicating a result of sensing the atmospheric pressure and the applied pressure together, and the AC signal component indicating a result of sensing the delivered pressure. 4. The apparatus of claim 1, wherein the signal processor comprises: an amplifier configured to amplify an input signal; andan analog-to-digital converter (ADC) configured to perform digital conversion on the amplified input signal. 5. The apparatus of claim 1, wherein the signal processor comprises: an amplifier configured to amplify an input signal;a level shifting circuitry configured to shift a level of the input signal; anda plurality of analog-to-digital converters (ADCs) configured to perform digital conversion on outputs of the amplifier and the level shifting circuitry. 6. The apparatus of claim 1, ... | UMEDIX CORPORATION LIMITED | A61B005/02 A61B005/022 A61B005/00
US09456772 | B2 | 2016-10-04 | Non-invasive ocular analyte sensing system | 2014-08-27 | A noninvasive method and apparatus for determining analyte concentration (e.g., glucose) in a subject that includes measuring light refraction from at least a portion one or more structures. One example of such structure is the subject's iris. | 1. An apparatus for measuring the concentration of glucose in an eye, the apparatus comprising: an energy source capable of emitting at least one beam of non-collimated light at varying intensities, wherein the energy source comprises a bimodal light source configured to generate at least one stimulus wavelength of light and at least one illumination wavelength of light;a data capturing module configured to (i) receive data generated by the interaction of the non-collimated light with one or more fiducial markers in an eye, and (ii) correlate the data with a level of glucose in the eye; andat least one light filter configured to filter out the stimulus wavelength of light such that only the illumination wavelength of light is transmitted toward the data capturing module, thereby the stimulus wavelength of light controls the pupillary response of the eye to allow for spatial-time dependency modulation to enhance correlation with the levels of glucose in the eye without affecting consistent illumination. 2. The apparatus of claim 1, wherein the illumination wavelength of light is in the visible to near-infrared region. 3. The apparatus of claim 1, wherein the stimulus wavelength of light is in the blue-green region of the visible spectrum. 4. The apparatus of claim 1, wherein the bimodal light source is configured to generate the stimulus wavelength of light at varying intensities. 5. The apparatus of claim 1, wherein the bimodal light source utilizes optical powers in the microwatt range. 6. The apparatus of claim 1, wherein the energy source comprises one or more light-emitting diodes (LEDs). 7. The apparatus of claim 1, wherein the data capturing module includes an image capturing device. 8. The apparatus of claim 1, further comprising at least one beam splitter configured to reflect at least one beam toward the eye. 9. The apparatus of claim 1, wherein the light filter comprises one or more of: a notch filter, a band pass filter, and a combination of short- and long-pass filters. 10. The apparatus of claim 1, further comprising a polarization controller. 11. The apparatus of claim 10, wherein the polarization controller comprises one or more of a linear polarizer; a polarizer and a waveplate; a polarizer and a variable retarder; a polarizer and a Faraday component; a polarizer and a photoelastic modulator. 12. The apparatus of claim 10, further comprising a beam splitter, wherein the polarization controller is configured between the beam splitter and the energy source. 13. An apparatus for measuring the concentration of glucose in an eye, the apparatus comprising: an energy source capable of emitting at least one beam of non-collimated light at varying intensities;at least one beam splitter,at least one polarization controller configured between the beam splitter and the energy sourceat least one data capturing module configured to (i) receive data generated by the interaction of the non-collimated light with one or more fiducial ma... | The University of Toledo | A61B003/10 A61B005/145 A61B005/1455
US20140358009 | A1 | 2014-12-04 | System and Method for Collecting Eye-Movement Data | 2013-05-30 | A system for creating an eye-movement record that is useful for diagnosing balance disorders of a patient includes a head-mounted unit having an indicator which generates head position signals. Also included is a computer/controller for progressing the patient through a sequence of predetermined head orientations. An imaging unit in the head-mounted unit is used to create an eye-movement record for each head orientation, and the records are then archived in a recorder. With instructions from the patient, a de-identified eye-movement record can be sent to selected regional specialists for further evaluation and possible treatment. | 1. A system for collecting eye-movement data to create an eye-movement record for use as a diagnostic of balance disorders, wherein the eye-movements are responsive to a sequence of changes in head orientation, the system comprising: an indicator mounted on the head of a patient for movement therewith, wherein the indicator generates position signals indicative of a spatial, three dimension orientation of the head;an imaging unit positioned for movement with the head of the patient to create the eye-movement record for at least one eye of the patient, while the head of the patient is held substantially stationary for a preselected time interval, in a predetermined orientation;a computer/controller connected to the indicator for notifying the patient when the head of the patient is in the predetermined orientation, and wherein the computer/controller is connected to the imaging unit for activating the imaging unit to create an eye-movement record in response to a “go” signal from the patient; anda recorder connected to the imaging unit to archive the eye-movement record. 2. A system as recited in claim 1 further comprising: a regional data base containing respectively pertinent information on a plurality of specialists; anda central server incorporated with the recorder for forwarding a confidential eye-movement record to the data base for use by at least one selected specialist in response to instructions from the patient. 3. A system as recited in claim 2 wherein there are an m number of predetermined orientations to create m respective eye-movement records in accordance with a Dix-Hallpike Maneuver, and wherein the recorder is connected to the computer/controller to change the predetermined orientation of the patient in accordance with a computer program. 4. A system as recited in claim 3 wherein m is equal to seven (m=7). 5. A system as recited in claim 1 wherein the imaging unit includes a camera for creating images of the eye movements. 6. A system as recited in claim 5 wherein the system further comprises a pair of goggles, and wherein the indicator, the camera, and the computer/controller are mounted on the goggles. 7. A system as recited in claim 6 wherein the indicator, the imaging unit, the camera, the computer/controller and the recorder are integrated into a cohesive assembly and are collectively mounted as a self-contained unit on the goggles. 8. A system as recited in claim 1 further comprising a “go” button for use by the patient to activate the imaging unit in response to notification from the computer/controller that the head of the patient is in the predetermined orientation wherein the preselected time interval is less than ten seconds. 9. A method for collecting eye-movement data to create a confidential eye-movement record for use as a diagnostic of balance disorders, the method comprising the steps of: mounting an orientation indicator on the head of a patient;positioning an imaging unit, including a camera, on the h... | - | A61B005/00 A61B003/00 A61B003/14 A61B003/113 A61B005/11
US08914098 | B2 | 2014-12-16 | Medical and veterinary imaging and diagnostic procedures utilizing optical probe systems | 2010-03-05 | An imaging method includes providing a handpiece having a probe tip insertable into human or animal tissue disposed at an end thereof, and, an optical coherence tomography (OCT) probe connected to the handpiece such that a functionality of the OCT probe is provided at the probe tip. The probe tip is disposed adjacent to or into human or animal tissue. Imaging of the tissue, measuring at least one of a feature size or a quantifiable characteristic of a structure in the tissue for biometry analysis, and/or performing a diagnostic procedure on the tissue or a device implanted in the tissue is performed with the OCT probe. | 1. An imaging method, the method comprising: providing a handpiece having (a) a probe tip insertable into human or animal tissue and disposed at an end thereof, and connected thereto, (b) an optical coherence tomography (OCT) probe and (c) a second probe, such that a functionality of the OCT probe and a second functionality associated with the second probe are provided at the probe tip;disposing the probe tip adjacent to or into an ocular tissue;measuring, with the OCT probe, at least one of a feature size or a quantifiable characteristic of a structure in the ocular tissue for biometry analysis; andperforming the second functionality on the articular cartilage tissue,wherein the functionality of the OCT probe is provided by a first one of a plurality of distinct parallel waveguides provided within a single optical fiber disposed within the probe tip and the second functionality is provided by a second one of the plurality of distinct parallel waveguides within the single optical fiber. 2. The method of claim 1, wherein the probe tip is disposed into the tissue via a cannulated incision. 3. The method of claim 1, wherein the probe tip is disposed into the tissue via an open incision or an orifice. 4. The method of claim 1, wherein the second probe being selected from the group consisting of: an endoillumination probe, a laser therapy probe, an ultrasound imaging probe, an electrocautery probe, an RF ablation probe, a cryosurgical probe, an irrigator, and a mechanical probe. 5. The method of claim 1, wherein at least one of a feature size or a quantifiable characteristic of a lens capsule is measured with the OCT probe. 6. The method of claim 1, wherein at least one of a feature size or a quantifiable characteristic of a retina is measured with the OCT probe. 7. The method of claim 1, wherein measuring a feature size or quantifiable characteristic comprises quantifying quality of a treatment burn on a retina. 8. The method of claim 1, wherein the feature size or quantifiable characteristic comprises at least one of a corneal angle or a corneal thickness. 9. The method of claim 1, wherein the feature size or quantifiable characteristic comprises at least one of a thickness, an integrity, or an anatomical variation of a capsular bag. 10. The method of claim 1, the feature size or quantifiable characteristic comprises a thickness of a retina. 11. The method of claim 1, wherein measuring a feature size or quantifiable characteristic comprises measuring a volume of an intra-ocular fluid. 12. An imaging method, the method comprising: providing a handpiece having (a) a probe tip insertable into human or animal tissue and disposed at an end thereof, and connected thereto, (b) an optical coherence tomography (OCT) probe and (c) a second probe, such that a functionality of the OCT probe and a second functionality associated with the second probe are provided at the probe tip;disposing the probe tip adjacent to or into articular cartilage tissue;m... | oProbe, LLC | A61B006/00 A61B005/00 A61M025/01 A61B008/08 A61B017/00 A61B019/00 A61B008/12 A61B018/20 A61N005/00
US08918176 | B2 | 2014-12-23 | Assessing cognitive disorders based on non-motor epileptiform bioelectrical brain activity | 2013-02-26 | Various embodiments concern assessing a degenerative cognitive disorder of a patient based on a plurality of episodes of non-motor epileptiform bioelectrical activity. The non-motor epileptiform bioelectrical activity can be detected from one or more bioelectrical brain signals. A worsening cognitive disorder may be indicated by an increase in one or more of intensity, duration, and frequency of occurrence of the episodes of non-motor epileptiform bioelectrical activity. A therapy can be delivered to reduce one or more of intensity, duration, and frequency of occurrence of the episodes of non-motor epileptiform bioelectrical activity. The delivery of the therapy can be controlled based on the plurality of episodes of non-motor epileptiform bioelectrical activity. | 1. A method for treating a cognitive disorder of a patient, comprising: sensing one or more bioelectrical brain signals of the patient using one or more electrodes;detecting non-motor epileptiform bioelectrical activity from the one or more bioelectrical brain signals, wherein the non-motor epileptiform bioelectrical activity is not temporally associated with a physical event indicative of a seizure;assessing a degenerative cognitive disorder of the patient based on the non-motor epileptiform bioelectrical activity; andcontrolling delivery of an electrical stimulation therapy to the brain of the patient to treat the degenerative cognitive disorder, the delivery of the electrical stimulation therapy controlled based on the assessment of the degenerative cognitive disorder, wherein detecting, assessing, and controlling delivery are each performed at least in part by control circuitry. 2. The method of claim 1, further comprising tracking a second indicator of the cognitive disorder, wherein the second indicator is not based on a sensed bioelectrical signal and the assessment of the cognitive disorder is further based on the second indicator. 3. The method of claim 2, wherein the assessment of the cognitive disorder is based on corroboration between the second indicator and the non-motor epileptiform bioelectrical activity. 4. The method of claim 2, wherein the second indicator is measured based on the patient's performance on a cognitive test testing cognitive ability. 5. The method of claim 2, wherein the second indicator comprises an input by a user to an external programmer. 6. The method of claim 1, further comprising, for at least one episode of non-motor epileptiform bioelectrical activity, confirming that the episode is not temporally associated with a physical event indicative of a motor seizure. 7. The method of claim 6, further comprising receiving a signal from a sensor, the sensor monitoring for a physical non-bioelectrical manifestation of the motor seizure, wherein the signal is used to confirm that the episode is not temporally associated with the physical event. 8. The method of claim 1, wherein assessing the cognitive disorder comprises determining whether episodes of the non-motor epileptiform bioelectrical activity are changing in one or more of intensity, duration, and frequency of occurrence. 9. The method of claim 1, wherein each episode of non-motor epileptiform bioelectrical activity is detected as one or more of an irregular spike, a sharp wave, and a spike-and-wave complex that stands out as a transient in the sensed bioelectrical brain signal. 10. The method of claim 1, wherein detecting non-motor epileptiform bioelectrical activity comprises detecting excessive hippocampal bioelectrical activity from the one or more bioelectrical brain signals. 11. The method of claim 1, wherein the epileptiform bioelectrical activity is associated with a state of the patient wherein symptoms are not yet identifiable. 12. The ... | Medtronic, Inc. | A61N001/36 A61B005/00
US20140371622 | A1 | 2014-12-18 | SYSTEMS AND METHODS FOR INTRA-OPERATIVE REGIONAL NEURAL STIMULATION | 2014-08-29 | Systems and methods according to the present invention provide a means for determining, as an example, the health or location of nerves. Generally, embodiments according to the present invention may be used to verify the absence of nerve tissue along a prospective incision location to avoid damage caused by such incision. Alternatively or additionally, embodiments according to the present invention may be used to locate and/or hone in on a more precise location of one or more nerves. Electrical stimulation may be applied to tissue in an iterative fashion in one or more desired patterns and at one or more stimulation intensities to determine one or more regional neural responses and one or more focused neural responses. | 1. A method of locating nerve tissue to perform a surgical procedure, the method comprising the steps of: identifying a first incision location and making a first incision in a surface tissue at the first incision location;applying a first electrical stimulation, with an electrode of a handheld stimulation device, to the tissue region below the surface tissue of the first incision;observing no neural response to the first stimulation;altering a parameter of the electrical stimulation;applying a second stimulation, with an electrode of a handheld stimulation device, to the tissue region below the surface tissue of the first incision;observing no neural response to the second stimulation;making an second incision along the tissue region below the surface tissue of the first incision;performing a surgical procedure through the second incision. 2. A method according to claim 1, wherein the first application step is performed before the altering step and the second application step is performed after the altering step. 3. A method according to claim 1, wherein the altering step comprises the step of increasing electrical stimulation intensity. 4. A method according to claim 3, wherein the step of increasing electrical stimulation intensity comprises the step of increasing at least one of electrical stimulation amplitude and electrical stimulation pulse duration. 5. A method according to claim 1, wherein the first application step further comprises the step of translating the electrode along at least a portion of the first incision location while the electrode is in contact with the tissue below the surface. 6. A method according to claim 5, wherein the first electrical stimulation is applied during the translating step. 7. A method according to claim 1, wherein the surgical procedure comprises the step of removing scar tissue through the incision. | CHECKPOINT SURGICAL, LLC | A61B005/00 A61N001/36 A61N001/04
US08917959 | B2 | 2014-12-23 | Analyzing element and analyzing apparatus using same | 2007-03-16 | An analyzing element (10) is provided with a sample chamber (11) into which a gas or liquid sample is introduced; detection light waveguides (12a, 12b) arranged adjacent to the sample chamber (11) for guiding detection light for detecting a sample; and a detection light inputting section (13) for inputting the detection light, which is traveling in a direction along the detection light waveguides (12a, 12b), into the detection light waveguides (12a, 12b) from the end surface of the detection light waveguides (12a, 12b). The detection light waveguides (12a, 12b) have an exposed surface (14) exposed in the sample chamber (11). | 1. An analyzing element comprising: a detection light inputting section to which a detection light is input;an optical divider which divides said input detection light;a detector to which said divided detection light is guided;an optical coupler which couples said detection light output from said detector; anda detection light outputting portion which outputs said coupled detection light,wherein said detector has a sample chamber into which a gas or liquid sample is introduced and first and second detection light waveguides which are disposed in parallel to each other with said sample chamber interposed therebetween,wherein each of said first and second detection light waveguides has an exposed surface which is exposed to an inner portion of said sample chamber,wherein said detection light propagating in a direction along said detection light waveguides is input to the detection light inputting portion,wherein the analyzing element further comprises a first and second units, each of which is constructed with said detector, said optical divider, and the optical coupler,wherein said first and second units are optically connected with each other, andwherein said detection light waveguide included in the first unit and said detection light waveguide included in the second unit have different light-guide directions. 2. The analyzing element as set forth in claim 1, having a light waveguide structure comprising: a substrate; andfirst and second mesas, each of which is constructed with multiple layers of a lower clad layer, a core layer, and an upper clad layer which are stacked on said substrate in this order,wherein the first and second mesas are disposed in parallel to each other,wherein the core layers of said first and second mesas become said first and second detection light waveguides, and a space interposed between said first and second mesas constitutes said sample chamber, andwherein a side surface of each of said core layers is exposed to said inner portion of said sample chamber. 3. The analyzing element as set forth in claim 1, wherein said first and second units are connected with each other through a curved light waveguide. 4. The analyzing element as set forth in claim 1, wherein both of said detection light waveguides included in the first and second units have a shape of straight line and are disposed in parallel to each other. 5. The analyzing element as set forth in claim 1, wherein each of said first and second units has first and second detection light waveguides which are disposed in parallel to each other with said sample chamber interposed therebetween. 6. The analyzing element as set forth in claim 5, wherein each of said detection light inputting portion and said detection light outputting portion has a mirror, andwherein each of the mirrors is constructed so as to reflect a portion of said detection light and to transmit other portions. 7. The analyzing element as set forth in claim 6, further comprising an optical ampl... | Denso Corporation | G02B006/00 A61B005/097 G01N021/03 G01N033/497
US08903476 | B2 | 2014-12-02 | Multi-function optical probe system for medical and veterinary applications | 2010-03-05 | A device includes a handpiece having a probe tip disposed at an end thereof, and, connected to the handpiece such that, at the probe tip, a functionality of each is provided, a plurality of optical coherence tomography (OCT) probes. | 1. A device providing two OCT probe functionalities via a single optical fiber, the device comprising: a handpiece having a probe tip disposed at an end thereof;disposed within the handpiece, multiple distinct parallel waveguides provided within a single optical fiber terminating within the probe tip; andat least two optical coherence tomography (OCT) light sources, a first one of the OCT light sources being optically coupled only to a first one of the multiple waveguides of the fiber at a proximal end thereof and a second one of the OCT light sources being optically coupled only to a second one of the multiple waveguides at the proximal end, light from the first light source being propagated from the proximal end to the probe tip in the first waveguide and light from the second light source being propagated from the proximal end to the probe tip in the second waveguide such that, at the probe tip, at least two respective OCT probe functionalities are provided; anddata acquisition and processing hardware for processing at least two OCT scan data streams acquired using the at least two OCT probe functionalities. 2. The device of claim 1, wherein at least one of the OCT probes has A-scan functionality. 3. The device of claim 1, wherein at least one of the OCT probes has B-scan functionality. 4. The device of claim 1, wherein at least one of the OCT probes has C-scan functionality. 5. The device of claim 1, further comprising an additional light source optically coupled to the fiber such that, at the probe tip, an additional probe functionality is provided, the additional probe functionality being selected from the group consisting of: an endoillumination probe functionality, a laser therapy probe functionality, an ultrasound imaging probe functionality, an electrocautery probe functionality, an RF ablation probe functionality, a cryosurgical probe functionality, an irrigator functionality, and a mechanical probe functionality. 6. A method of forming a device, the method comprising: providing a handpiece having a probe tip disposed at an end thereof;disposing a single optical fiber comprising multiple distinct parallel waveguides in the handpiece such that the single optical fiber terminates within the probe tip; andoptically coupling at least two optical coherence tomography (OCT) light sources to the single fiber, a first one of the OCT light sources being optically coupled only to a first one of the multiple waveguides of the fiber at a proximal end thereof and a second one of the OCT light sources being optically coupled only to a second one of the multiple waveguides at the proximal end, light from the first OCT light source being propagated from the proximal end to the probe tip in the first waveguide and light from the second OCT light source being propagated from the proximal end to the probe tip in the second waveguide such that, at the probe tip, at least two respective OCT probe functionalities are provided. 7. The device of claim 1... | oProbe, LLC | A61B005/00 A61B008/08 A61B019/00 A61M025/01 A61B017/00 A61N005/00 A61B008/12 A61B018/20
US08911448 | B2 | 2014-12-16 | Device and method for enabling an orthopedic tool for parameter measurement | 2011-09-23 | A system for enabling a medical device. The system includes a cradle having a magnet for generating a magnetic field. The cradle supports and aligns the medical device in a predetermined orientation. Medical device placed in the cradle exposes a magnetic sensitive switch to the magnetic field of the magnet that produces a change in state of the magnetic sensitive switch. Medical device further includes a switch, indicator, logic circuitry, delay circuit, and detect circuit for coupling a power source to electronic circuitry. In a first mode of operation the medical device can be turned on and then turned off. In a second mode of operation the medical device cannot be turned off after being turned on. | 1. A method of enabling an orthopedic medical device having an internal power source comprising: placing the orthopedic medical device in proximity to a magnetic field above a threshold;maintaining the orthopedic medical device within the magnetic field for greater than a predetermined time period where a magnetic sensitive switch is configured to change state when the orthopedic medical device is within the magnetic field, where the magnetic sensitive switch couples to a delay circuit, where the delay circuit is configured to measure a delay of the predetermined time period after the magnetic sensitive switch changes state;logic circuitry enabling a switch after the first time period where the switch couples a power source to electronic circuitry, where the delay circuit couples to logic circuitry, where the logic circuitry couples to the switch, and where the logic circuitry is configured to enable the switch when the delay circuit measures the delay of the predetermined time period, the switch configured to couple the power source to electronic circuitry in the medical device when the switch is enabled;indicating that the orthopedic medical device is enabled by visual, audible, or haptic feedback upon coupling the power source to the electronic circuitry in the medical device; andthe logic circuitry ignoring further changes in the magnetic field after the first time period where the logic circuitry is configured to keep the switch enabled after the predetermined time period. 2. The method of claim 1 further including a step of decoupling a power source from a leakage path to prevent discharge of the power source prior to use of the orthopedic medical device. 3. A method of enabling an orthopedic medical device comprising the steps of: a magnetic sensitive switch detecting when the orthopedic medical device is within a magnetic field is above a threshold where the magnetic sensitive switch is configured to change state when the orthopedic medical device is within the magnetic field;a delay circuit measuring a time period the orthopedic medical device is within the magnetic field above the threshold where the magnetic sensitive switch couples to the delay circuit, where the delay circuit is configured to detect the change of state of the magnetic sensitive switch and where the delay circuit is configured to measure when the magnetic sensitive switch has been within the magnetic field greater than a first time period;logic circuitry enabling a switch to couple a power source to electronic circuitry of the orthopedic medical device when the time period is greater than the first time period, where the delay circuit couples to the logic circuitry, where the logic circuitry couples to the switch, and where the logic circuitry is configured to enable the switch when the delay is greater than the first time period as measured by the delay circuit;the electronic circuitry initiating a power on reset of the electronic circuitry to initialize internal s... | Orthosensor, Inc | A61B017/58 A61B017/60 A61F002/00 A61B005/103 A61B005/00 A61F002/44 A61F002/46 H01H036/00
US08915143 | B2 | 2014-12-23 | Combination ultrasensitive force transducer and grabbing device for force and strain measurement from single cells | 2011-10-21 | The scientific characterization of cellular contractility and cell movement, such as muscle function in particular is, to a large extent, carried out on intact tissue preparations for example using whole intact muscles from animals. Typical indices of muscle function may include isometric force, contractility under external force (load) and spatio-temporal determination of internal calcium concentration under strictly controlled conditions of length and applied force. The major advance of the described apparatus is that the common characterization of cellular contractility can be performed on a single cell rather than an entire tissue or whole animal. As such the apparatus described improves on and eliminates known limitations of currently considered state-of-the-art approaches. | 1. An instrument for measuring internal force and strain within a single cell comprising: a micro-grabber assembly configured for attachment to a single cell having at least one micro-grabber for gripping at least one connector element configured for attachment to a portion of said single cell;a bath system with a stage that is rotatable about an axis and axially reciprocable for assisting in location and alignment of a cell positioned thereon into position for attachment of the cell to the micro-grabber assembly without movement of the micro-grabber and connector element;a force transducer communicatively connected to the micro-grabber assembly for measuring substantially isometric force and measuring internal force within the single cell to which said micro-grabber assembly is attached when the cell is manipulated via piezoelectric movement of at least one micro-grabber and connecting member to which a portion of the cell is attached. 2. The instrument of claim 1, wherein the micro-grabber assembly comprises two separate micro-grabbers, each micro-grabber gripping a separate connector element, each connector element being configured for independent selective communicative attachment to a portion of a single cell. 3. The instrument of claim 2, wherein each micro-grabber comprises a piezoelectric element which allows for actuation of said grabber independent of manual contact with said force transducer. 4. The instrument of claim 2, comprising a non-conductive coating on each connector element. 5. The instrument of claim 2, wherein each micro-grabber and connector element is made of a non-conductive material. 6. The instrument of claim 2, wherein movement of each of the at least one micro-grabber is operated by a piezoelectric mechanism associated therewith. 7. The instrument of claim 1, wherein a piezoelectric element is cooperatively connected to the micro-grabber assembly and a nano-motor configured for initiating oscillation of each piezoelectric element to move the respective micro-grabber. 8. The instrument of claim 1, comprising a nano-motor communicatively connected to the micro-grabber assembly configured such that operation of said nano-motor causes the micro-grabber to effect a change in the length of a single cell to which the micro-grabber is attached. 9. The instrument of claim 8, wherein the micro-grabber assembly comprises two separate micro-grabbers, each micro-grabber configured for independent selective communicative attachment to a separate connector element, each connector element being attachable to an opposite end of a single cell, and the nano-motor and transducer are each operatively connected to a different micro-grabber. 10. The instrument of claim 1, wherein each connector element is coated with an adhesive to aid in attachment to the single cell. 11. The instrument of claim 1, comprising a nano-motor operatively connected to the micro-grabber element, wherein operation of the nano-motor initiates the micro-g... | World Precision Instruments, Inc. | G01L001/00 G02B021/32 A61B005/22
US08923941 | B2 | 2014-12-30 | Methods and apparatus for generating data output containing physiological and motion-related information | 2014-02-19 | A method of generating a data string containing physiological and motion-related information includes sensing physical activity of a subject via at least one motion sensor attached to the subject, sensing physiological information from the subject via at least one photoplethysmography (PPG) sensor attached to the subject, and processing signals from the at least one motion sensor and signals from the at least one PPG sensor into a serial data string of physiological information and motion-related information. A plurality of subject physiological parameters can be extracted from the physiological information, and a plurality of subject physical activity parameters can be extracted from the motion-related information. The serial data string is parsed out such that an application-specific interface can utilize the physiological information and motion-related information for an application that generates statistical relationships between subject physiological parameters and subject physical activity parameters in the physiological information and motion-related information. | 1. A method of generating data output containing physiological and motion-related information, the method comprising: sensing physical activity and physiological information from a subject via a single monitoring device attached to the subject, wherein the monitoring device comprises at least one motion sensor for sensing the physical activity and at least one photoplethysmography (PPG) sensor for sensing the physiological information; andprocessing signals from the at least one motion sensor and signals from the at least one PPG sensor via a processor of the monitoring device into a serial data output of physiological information and motion-related information, wherein the serial data output is configured such that a plurality of subject physiological parameters comprising subject heart rate and subject respiration rate can be extracted from the physiological information and such that a plurality of subject physical activity parameters can be extracted from the motion-related information. 2. The method of claim 1, wherein the plurality of subject physiological parameters that can be extracted from the physiological information further includes one or more of the following: blood flow, blood pulse volume, blood analyte levels, breathing rate or volume, blood oxygen levels, blood pressure, VO2max, the 1st derivative of at least one blood pulse, and the 2nd derivative of at least one blood pulse. 3. The method of claim 1, wherein the serial data output is parsed out such that an application-specific interface (API) can utilize the physiological information and motion-related information for an application. 4. The method of claim 1, wherein the application is configured to generate statistical relationships between subject physiological parameters and subject physical activity parameters in the physiological information and motion-related information. 5. The method of claim 4, wherein the application is configured to generate statistical relationships between subject physiological parameters and subject physical activity parameters via at least one of the following: principal component analysis, multiple linear regression, machine learning, and Bland-Altman plots. 6. The method of claim 1, further comprising, prior to processing signals from the at least one motion sensor and signals from the at least one PPG sensor into the serial data output, removing frequency bands from the PPG signals that are outside of a range of interest using at least one band-pass filter to produce pre-conditioned PPG signals, and filtering the pre-conditioned PPG signals to reduce motion artifacts and noise artifacts from the pre-conditioned PPG signals to produce cleaner physiological information. 7. The method of claim 6, wherein the subject motion noise comprises subject footstep noise. 8. The method of claim 6, wherein filtering the preconditioned PPG signals comprises at least one of the following: FIR (Finite Impulse Response) filtering, IIR (Infinite Impulse... | Valencell, Inc. | A61B005/00 H04R001/10 A61B005/0205 A61B005/11 A61B005/1455 A61B005/0476 A61B005/16
US09521954 | B2 | 2016-12-20 | Video acquisition system for monitoring a subject for a desired physiological function | 2013-06-19 | What is disclosed is a video system and method that accounts for differences in imaging characteristics of differing video systems used to acquire video of respective regions of interest of a subject being monitored for a desired physiological function. In one embodiment, video is captured using N video imaging devices, where N≧2, of respective regions of interest of a subject being monitored for a desired physiological function (i.e., a respiratory or cardiac function). Each video imaging device is different but has complimentary imaging characteristics. A reliability factor f is determined for each of the devices in a manner more fully disclosed herein. A time-series signal is generated from each of the videos. Each time-series signal is weighted by each respective reliability factor and combined to obtain a composite signal. A physiological signal can be then extracted from the composite signal. The processed physiological signal corresponds to the desired physiological function. | 1. A system for monitoring a subject of interest for a desired physiological function, the system comprising: N video imaging devices, where N≧2, each of said video imaging devices concurrently capturing a video of a respective region of interest of a subject being monitored for a desired physiological function; anda processor in communication with a memory, said processor executing machine readable program instructions for performing the steps of: receiving a time-series signal generated from videos captured by each of said N video imaging devices all of said time-series signals having been sampled at a same frequency, said videos having been captured concurrently by N video imaging devices, where N≧2 and each of said video devices being a different type of video device relative to each other that capture complementary imaging characteristics;receiving a reliability factor f for each of said video imaging devices, where 0&lt;f≦1, wherein each of said reliability factors is assigned by an operator based at least in part upon said desire physiological function for which said subject is being monitored, a region of interest of said subject being imaged, and a signal strength of said video imaging device for a given set of surrounding environmental conditions;weighting said time-series signals by each video imaging device's respective assigned reliability factor;combining said time-series signals to obtain a composite time-series signal; andprocessing said composite time-series signal to obtain a processed physiological signal that corresponds to said desired physiological function. 2. The system of claim 1, wherein one of said N video imaging devices comprise any of: a RGB video device, a 3D video imaging device, an infrared video imaging device, a multi-spectral video imaging device, and a hyperspectral video imaging device. 3. The system of claim 1, wherein said desired physiological function is a cardiac function, and said processed physiological signal is a cardiac signal, further comprising said processor analyzing said cardiac signal to determine any of: cardiac output, heart rate variability, and cardiac pulse frequency. 4. The system of claim 1, wherein said desired physiological function is a cardiac function, and said processed physiological signal is a cardiac signal, further comprising said processor using said cardiac signal to determine an occurrence of any of: Cardiac Arrhythmia, Cardiac Stress, Cardiac Failure, and Heart Disease. 5. The system of claim 1, wherein said desired physiological function is a respiratory function and said processed physiological signal is a respiratory signal, further comprising said processor analyzing said respiratory signal to determine any of: pulmonary volume, minute ventilation, and respiration rate. 6. The system of claim 1, wherein said desired physiological function is a respiratory function and said processed physiological signal is a respiratory signal, further comprising said processor us... | Xerox Corporation | A61B005/00 A61B005/0205
US10984895 | B2 | 2021-04-20 | System and method for health and wellness mobile management | 2013-06-12 | A system for health and wellness mobile management comprises a database operable to store a health and wellness data record associated with a patient/data owner, a content management system adapted to strictly control access to the health and wellness data record stored in the database according to access rules set by the patient, a web interface adapted to interface with information requesters submitting requests for access to the health and wellness data record via a web application, an external connect interface adapted to interface with external systems and applications for receiving health and wellness data associated with the patient, a prescription interface adapted to receive a pharmaceutical prescription for the patient submitted by a healthcare provider, and a handheld physiological parameter measurement device adapted to wirelessly communicate with a computing device executing the web application. | 1. A health and wellness system for a plurality of patients, the system being independent of any healthcare entity and controlling access to health and wellness data soley owned and controlled by each patient, comprising: a database operable to store a plurality of health and wellness data records associated with a plurality of patients who is respectively the sole owner of the data and has sole control over access authorization and storage of the data, the health and wellness data selected from the group consisting of medicines, supplements, medical history, compliance data, reminders, ineffective medicine, side effects, healthcare provider data, pharmacies, allergies, vaccination record, lifestyle data, exercise data, dietary data, legal documents, medical charts, laboratory data, imaging data, emergency contact data, and insurance data;a data access control system adapted to strictly control access to the health and wellness data stored in the database according to access rules and authorization soley set by each of the plurality of patients;a web interface adapted to interface with information requesters submitting requests for entering and accessing data in the health and wellness data records via a web application executable by a computing device selected from the group consisting of mobile telephones, mobile gaming devices, tablet computers, laptop computers, and desktop computers, the information requesters submitting identification information and authorization solely granted by each of the plurality of patients;the web interface further configured to receive each of the plurality of patients' self-reported data to update the data in the health and wellness data records;an external connect interface adapted to interface electronically with external systems and applications associated with at least one of physical therapists, emergency medical technicians, healthcare providers, pharmacies, hospitals, emergency rooms, acute care facilities, laboratories, outpatient surgery centers, benefits manager and insurer content management systems, and third party live data analysis systems for receiving health and wellness data associated with the patient for storing in the health and wellness data in the database;the external connect interface further configured to interface electronically with a personal health monitoring device for receiving additional health and wellness data associated with each patient for storing in the health and wellness data in the database;a prescription interface in communication with the database adapted to receive a pharmaceutical prescription for a prescribed medication for the patient submitted by a healthcare provider, verify the submitted pharmaceutical prescription against data in the patient's health and wellness data records, request and receive approval for the submitted pharmaceutical prescription, and monitor patient compliance including receiving the prescribed medication and following instructions in using ... | Pharmalto, LLC | G16H010/60 G16H040/63 G16H020/30 G16H040/67 G16H020/10 G16H020/60 A61B005/08 A61B005/091 A61B005/097 A61B005/00
US10791945 | B2 | 2020-10-06 | Biocompatible implantable electrode | 2013-05-30 | A biocompatible, implantable electrode for electrically active medical devices. The implantable medical electrode has a surface geometry which optimizes the electrical performance of the electrode, while mitigating the undesirable effects associated with prior art porous surfaces. The electrode has an optimized surface topography for improved electrical performance. Such a electrode is suitable for devices which may be permanently implanted in the human body as stimulation electrodes, such as pacemakers, or as sensors of medical conditions. Such is achieved by the application of ultrafast high energy pulses to the surface of a solid, monolithic electrode material for the purpose of increasing the surface area and thereby decreasing its after-potential polarization. | 1. An electrode comprising a solid, monolithic substrate having an outer peripheral surface; the outer peripheral surface having a topography defined by a plurality of voids distributed about the outer peripheral surface and extending a depth through the substrate; said voids having a depth through the substrate of from about 50 nm to about 500 nm; and said voids having a width of from about 50 nm to about 500 nm; said voids being spaced from adjacent voids a distance of from about 50 nm to about 250 nm. 2. The electrode of claim 1 wherein said voids having a depth through the substrate of from about 100 nm to about 250 nm; and said voids having a width of from about 100 nm to about 250 nm. 3. The electrode of claim 1 which has a configuration suitable for implanting within the tissues of a mammal. 4. The electrode of claim 1 wherein the substrate comprises a biocompatible metal. 5. The electrode of claim 1 wherein the substrate comprises platinum, steel, an alloy of platinum and iridium, an alloy of nickel and cobalt, or combinations thereof. 6. The electrode of claim 1 having an outer peripheral surface area of from about 1 mm2 to about 20 mm2. 7. The electrode of claim 1 further comprising at least one electrical connector electrically attached at an end thereof to the substrate. 8. The electrode of claim 7 further comprising an electrical pulse generator attached to another end of said electrical connector. 9. The electrode of claim 7 further comprising an electrical measurement device attached to another end of said electrical connector. 10. A method for producing an electrode comprising a solid, monolithic substrate having an outer peripheral surface; the outer peripheral surface having a topography defined by a plurality of voids distributed about the outer peripheral surface and extending a depth through the substrate; said voids having a depth through the substrate of from about 50 nm to about 500 nm;and said voids having a width of from about 50 nm to about 500 nm; each void being spaced from adjacent voids a distance of from about 50 nm to about 250 nm, the method comprising exposing a solid, monolithic substrate to from about 10 to about 500 pulses of laser irradiation having a wavelength of from about 200 nm to about 1600 nm, at a pulse width of from about 1 femtosecond to about 5 picoseconds, and at a irradiance of from about 200 watts/cm2 to about 5000 watts/cm2. 11. The method of claim 10 wherein the laser irradiation on the outer peripheral surface has a spot diameter of from about 10 μm to about 10,000 μm. 12. The method of claim 10 wherein said voids have a depth through the substrate of from about 100 nm to about 250 nm; and said voids having a width of from about 100 nm to about 250 nm. 13. The method of claim 10 wherein the electrode has a configuration suitable for implanting within the tissues of a mammal. 14. The method of claim 10 wherein the substrate comprises a biocompatible metal. 15. The method of clai... | PULSE IP, LLC | C25D005/02 A61B005/04 A61N001/05 A61B005/042 B23K026/36 B23K026/352 B23K026/0622
US10022088 | B2 | 2018-07-17 | Wearable sensor retaining device | 2014-05-28 | A wearable sensor retaining device and techniques for integrating a wearable sensor retaining device into a first responder's garment, such as a firefighter's shirt. The wearable sensor retaining device may include a strap having a rigid connector having a male portion and a female portion (e.g. a side-release buckle) for adjustably securing the strap around a wearer's torso to ensure proper location of the wearable sensor and proper fit for the wearer. The strap has a portion for coupling to a wearable sensor and having sufficient tension to retain the wearable monitor in the proper location, while maintaining wearer comfort so as not to impede the range of motion of the wearer. The strap may include a length adjustment loop that provides the wearer a customized fit and quick, consistent application. | 1. A wearable sensor retaining device comprising: a strap passable through a channel in a garment, wherein the strap has a first end and a second end;a sensor coupling unit attached to the strap;a rigid connector comprising a male portion and a female portion, the male portion attached to the first end of the strap and the female portion attached to the second end of the strap; anda length adjustment loop integrated into the strap and permanently fixed to an adjustment slide, wherein the adjustment slide is stationary with respect to the strap when the strap is in tension and the length adjustment loop is a fixed length when the male portion and the female portion are connected and when the male portion and the female portion are disconnected. 2. The wearable sensor retaining device of claim 1, wherein the length adjustment loop is a portion of the strap and may be looped back on itself after passing through a slot on the rigid connector. 3. The wearable sensor retaining device of claim 1, wherein the strap comprises elastic material. 4. The wearable sensor retaining device of claim 1, wherein the rigid connector comprises a side-release buckle. 5. The wearable sensor retaining device of claim 1 wherein the strap is passable through a channel in a stretchable shirt. 6. The wearable sensor retaining device of claim 1, wherein the entire rigid connector is not fixed to the garment. 7. A firefighter's ensemble comprising: a shirt;a strap passing through a substantially horizontal channel in the shirt, the strap having a first end and a second end;a sensor coupling unit attached to the strap;a rigid connector comprising a male portion and a female portion, the male portion attached to the first end of the strap and the female portion attached to the second end of the strap; anda length adjustment loop integrated into the strap and permanently fixed to an adjustment slide, wherein the adjustment slide is stationary with respect to the strap when the strap is in tension and the length adjustment loop is a fixed length when the rigid connector is connected and when the rigid connector is disconnected. 8. The firefighter's ensemble of claim 7, wherein the length adjustment loop is located at one end of the strap. 9. The firefighter's ensemble of claim 7, wherein the strap comprises elastic material. 10. The firefighter's ensemble of claim 7, wherein the rigid connector comprises a side-release buckle. 11. The firefighter's ensemble of claim 7, wherein the sensor coupling unit and the rigid connector are on an external side of the shirt and are external to the horizontal channel. 12. The firefighter's ensemble of claim 7 wherein the shirt and the strap are both at least partially elastic. | Globe Holding Company, LLC | A61B005/00 A61B005/0205
US09295397 | B2 | 2016-03-29 | Method and apparatus for beat-space frequency domain prediction of cardiovascular death after acute coronary event | 2014-06-16 | A method for the machine generation of a model for predicting patient outcome following the occurrence of an event. In one embodiment the method includes the steps of obtaining a physiological signal of interest, the physiological signal having a characteristic; obtaining a time series of a signal characteristic; dividing the time series into a plurality of window segments; converting the time series from time-space to beat-space; computing the power in various frequency bands of each window segment; computing the 90th percentile of the spectral energies across all window segments for each frequency band; and inputting the data into a machine learning program to generate a weighted risk vector. | 1. A method for the machine generation of a model for predicting death within a predetermined period following the occurrence of a cardiac event, the method comprising the steps of: obtaining an ECG of interest from a plurality of patients having a plurality of outcomes, the ECG having a plurality of ECG characteristics;obtaining a time series of one of the ECG characteristics of the plurality of ECG characteristics;dividing the time series into a plurality of window segments;converting the time series from time-space to beat-space;computing the power in various frequency bands of each window segment;computing the 90th percentile of the spectral energies across all window segments for each frequency band to generate spectral energy data; andinputting the spectral energy data into a machine learning program to obtain a weighted risk vector. 2. The method of claim 1 further comprising the step of removing noise from the time series. 3. The method of claim 1 wherein the machine learning program is an L1 regularized logistic regression machine learning program. 4. A method for the machine generation of a model for predicting patient outcome following the occurrence of a medical event, the method comprising the steps of: obtaining a physiological signal of interest from a plurality of patients having a plurality of outcomes, the physiological signal having a characteristic;obtaining a time series of a signal characteristic;dividing the time series into a plurality of window segments;converting the time series from time-space to an inverse physiological event space;computing the power spectrum for a characteristic frequency band for each window segment;computing the 90th percentile of the spectral energies across all window segments for each frequency band to generate spectral energy data; andinputting the spectral energy data into the L1-regularized logistic regression machine learning program to generate a weighted risk vector. 5. A method of predicting death within a predetermined period, of a patient following the occurrence of a cardiac event, the method comprising the steps of: obtaining, using an ECG module, an ECG of the patient of interest, the ECG having a plurality of ECG characteristics;obtaining, using a processor in communication with the ECG module, a time series of one of the ECG characteristics of the plurality of ECG characteristics;dividing, using the processor, the time series into a plurality of window segments;converting, using the processor, the time series from time-space to beat-space;computing, using the processor, the power in various frequency bands of each window segment;computing, using the processor, the 90th percentile of the spectral energies across all window segments for each frequency band;computing, using the processor, a risk by multiplying the 90th percentile spectral energies by a weighted risk vector and comparing the result to a predetermined value, anddisplaying, on a display, a prediction of the death of ... | Massachusetts Institute of Technology | A61B005/04 A61B005/00 A61B005/08
US09717436 | B2 | 2017-08-01 | Method and system for detection of biological rhythm disorders | 2014-08-29 | System, assembly and method are provided to facilitate reconstruction of cardiac information representing a complex rhythm disorder associated with a patient's heart to indicate a source of the heart rhythm disorder. The complex rhythm disorder can be treated by application of energy to modify the source of the rhythm disorder. | 1. A method of processing cardiac activation information associated with a complex heart rhythm disorder, the method comprising: obtaining cardiac information signals from sensors associated with a patient;accessing, via a computing device, the cardiac information signals from the sensors associated with a plurality of locations of a patient's heart, the signals including at least a first signal and a second signal; anddetermining, via a computing device, activations in the cardiac information signals, wherein at least one activation associated with a beat in the first signal from the sensors at a first location is determined at least with reference to an activation associated with a beat in the second signal at a second location, the first location and second location being proximate neighbors. 2. The method of claim 1, further comprising ordering the activations to identify a location of the heart rhythm disorder. 3. The method of claim 1, further comprising using a phase method to identify a location of the heart rhythm disorder. 4. The method of claim 1, further comprising using a Hilbert transform to identify a location of the heart rhythm disorder. 5. The method of claim 1, further comprising using a time domain method to identify a location of the heart rhythm disorder. 6. The method of claim 1, further comprising using dominant frequency to identify a location of the heart rhythm disorder. 7. The method of claim 2, further comprising identifying a location of the source of the heart rhythm disorder using the activations as ordered. 8. The method of claim 2, further comprising identifying an activation trail based on the activations as ordered. 9. The method of claim 8, further comprising constructing a clinical representation of the activation trail of activations. 10. The method of claim 8, wherein the activation trail comprises a rotational pattern or a radially emanating pattern. 11. The method of claim 8, further comprising identifying an approximate core of the heart rhythm disorder based on the clinical representation of the activation trail of activations. 12. The method of claim 11, further comprising identifying an approximate core of the source of the heart rhythm disorder based on the activation trail. 13. The method of claim 11, wherein the approximate core is a rotor or focal source that radially emanates outwardly from the approximate core. 14. The method of claim 8, further comprising determining activations in the cardiac information signals, wherein at least one activation associated with a beat in a signal at a first location is determined at least in reference to activations associated with beats in signals at second locations, the first location and second locations being proximate neighbors. 15. The method of claim 1, further comprising analyzing the activations as determined in the first signal in reference to the second signal in order to determine a set of activations attributable to discernible beats... | The Regents of the University of California Topera, Inc. The United States of America as Represented by the Department of Veterans Affairs | A61B005/0452 A61B005/0456 A61B005/042 A61B005/046 A61B005/0472 A61B005/0464 A61B005/04 A61B005/0255 A61B005/0432 A61B005/044 A61B005/00
US10799149 | B2 | 2020-10-13 | Analysis of skin coloration | 2014-06-04 | This document relates to computer-based systems and techniques for analyzing skin coloration using spectral imaging techniques to determine a medical condition of an individual. This document further relates to providing feedback to a rescuer or other medical professional based on the colorimetric properties of the patient's skin. | 1. A computer-implemented method for use with a defibrillator comprising a memory, the method comprising: obtaining color information from one or more sensors of a colorimeter based on an intensity of light reflected from an epidermis and dermal papillae of a skin of an individual, the colorimeter coupled with the defibrillator;analyzing the color information to determine colorimetric properties of the individual's skin, wherein determining the colorimetric properties includes measuring spectral absorption of the individual's skin;applying a color space to the measured spectral absorption of the individual's skin;measuring a first set of coordinates in the color space based on the measured spectral absorption of the individual's skin;measuring a second set of coordinates in the color space based on the measured spectral absorption of the individual's skin;estimating a color index, at least in part, by calculating a change in magnitude between a first vector comprising the first set of coordinates and a second vector comprising the second set of coordinates;retrieving, from the memory, a previously estimated baseline color index calculated as a change between two sets of colorimetric properties of the individual's skin;determining whether the color index exceeds the baseline color index according to a threshold;sensing, via one or more sensors coupled with the defibrillator, one or more additional physical parameters of the individual including one or more of blood pressure, end tidal carbon dioxide (EtC02), blood oxygen saturation (Sp02), mental responsiveness, ventilation rate, and ECG measurements;calculating, where the color index exceeds the baseline color index by the threshold, a risk score that provides a measure of the risk of an impending acute medical event for the individual based at least in part on the color index and the one or more additional physical parameters of the individual;displaying on an output device a visual summary that includes the calculated risk score to provide an indication of a likelihood of an impending acute medical event for the individual; andgenerating, on the output device, an alert in response to whether the calculated risk score is indicative of an impending acute medical event for the individual. 2. The method of claim 1, wherein the color space is a Lab color space. 3. The method of claim 1, wherein the color space comprises a color space having higher dimensionality than three and having associated stimulus functions. 4. The method of claim 3, wherein the color space comprises a quadrastimulus color space. 5. The method of claim 3, wherein the color space comprises a pentastimulus color space. 6. The method of claim 3, wherein the stimulus functions comprise stimulus functions configured to enhance detection of an underlying physiologic state. 7. The method of claim 6, wherein the underlying physiologic state comprises detection of NAD and NADH. 8. The method of claim 1, wherein the defibrillator... | ZOLL Medical Corporation | A61B005/103 A61B005/02 A61B005/00 A61B005/0205 A61B005/1455 A61N001/39 A61B005/021 A61B005/083 A61N001/36
US09463043 | B2 | 2016-10-11 | Biopsy targeting cube with living hinges | 2014-08-29 | A biopsy system comprises a control module, a localization assembly, a biopsy device, and a targeting cube. The biopsy device comprises a holster portion and a probe. The probe and/or other associated components are configured to selectively couple with a targeting cube, where the targeting cube is configured to selectively couple with a grid plate having apertures for receiving the targeting cube. The targeting cube comprises a body defined by faces. The targeting cube further comprises guide holes that originate and terminate at the faces and pass through the body of the targeting cube to provide passageways through the targeting cube. The targeting cube further comprises at least one hinged member positioned along the outer portion of the targeting cube and interfacing with an aperture in the grid plate. The hinged member may provide a tapered profile to the targeting cube and may further comprise an elastomeric portion. | 1. A guide device insertable into an aperture of a grid plate for guiding a medical instrument relative to a patient, the guide device comprising: (a) a body defined by a plurality of faces, wherein the body comprises a proximal portion and a distal portion, wherein the body is comprised of a first material having a first durometer, and wherein the body is further comprised of a second material having a second durometer, wherein the first durometer is different from the second durometer;(b) at least one passageway, wherein the at least one passageway is comprised of the first material, wherein the at least one passageway extends from the proximal portion through the body and to the distal portion, wherein the at least one passageway is configured to receive at least a portion of the medical instrument; and(c) a pair of hinged members coupled to the body, wherein the pair of hinged members are operably configured to interface with a surface of the grid plate to provide a secure fit of the guide device within the aperture of the grid plate. 2. The guide device of claim 1, wherein the pair of hinged members are positionable in a first state and a second state, wherein in the first state the pair of hinged members do not exert force on an interior wall of the grid plate defining the aperture of the grid plate, and wherein in the second state the pair of hinged members do exert force on the interior wall of the grid plate defining the aperture. 3. The guide device of claim 2, wherein the pair of hinged members each comprise an outer surface, wherein the outer surfaces are configured to contact the interior wall of the grid plate defining the aperture, wherein the outer surfaces comprise a compressible portion. 4. The guide device of claim 3, wherein the at least one passageway is comprised of a rigid material, and wherein the body surrounding the rigid material is comprised of a compressible material. 5. The guide device of claim 1, wherein each of the hinged members comprise a living hinge, wherein the living hinges pivotably couple the hinged members to the body. 6. The guide device of claim 1, further comprising a grounding structure operatively configured to prevent over-insertion of the guide device into the grid plate. 7. The guide device of claim 1, wherein the pair of hinged members each comprise a protruding portion, wherein the protruding portions are operably configured to contact the grid plate to prevent over-insertion of the guide device. 8. The guide device of claim 1, wherein the pair of hinged members are selectively detachable from the body of the guide device, wherein the pair of hinged members are further configured to selectively attach to a plurality of faces of the body. | Devicor Medical Products, Inc. | A61B010/02 A61B017/34 A61B005/06 A61B017/00 A61B019/00
US20140364760 | A1 | 2014-12-11 | Skin Patch Instrument For Treating Pain | 2014-07-03 | A therapeutic patch for treating pain capable of compressing a tender area up to a boundary thereof and/or an entire induration with metallic grains or crushed stones by a treatment method in accordance with a classification determined after clarifying a site of pain by pressing a skin with a pressing bar or fingers (first to fourth fingers) to classify the cause of pain, thereby finding the presence of a geographical tender area and/or the presence of an induration on a skin as the cause of pain. | 1-13. (canceled) 14. A pressing and/or searching bar for skin patch pain treating, wherein both ends of the pressing bar each have one of a ball shape, a semi-spherical shape, and a spherical shape, and the pressing bar has a diameter of 4 to 8 mm, a length of 20 to 25 cm, and a weight of 85 g to 100 g, which is useful for searching for and/or confirming at least one of a tender area and an induration by pressing with one of a pressing bar and is useful for confirming and/or searching for at least one of a tender area and an induration spreading geographically with one of a pressing bar. 15. The pressing and/or searching bar of claim 1, wherein the bar is made of gold. 16. The pressing and/or searching bar of claim 1, wherein a diameter of one end and a diameter of another end are different and a difference of their diameter is at least 2 mm. 17. The pressing and/or searching bar of claim 2, wherein a diameter of one end and a diameter of another end are different and a difference of their diameter is at least 2 mm. | - | A61B005/00
US08924159 | B2 | 2014-12-30 | Method and apparatus for providing glycemic control | 2009-06-01 | Methods and system to provide glycemic control and therapy management based on monitored glucose data, and current and/or target Hb1AC levels are provided. | 1. A computer-implemented method to determine one or more parameters associated with a physiological condition of a patient, comprising: receiving, using one or more processors, mean glucose value information of a patient based on a predetermined time period;receiving, using the one or more processors, a current HbA1C level of the patient and a target HbA1C level of the patient;receiving, using the one or more processors, one or more patient specific parameters;determining, using the one or more processors, a correlation between the received mean glucose value information and the received current and target HbA1C levels;determining, using the one or more processors, a rate of glycation of the patient based at least in part on the determined correlation between the received mean glucose value information and the received current HbA1C level;applying, using the one or more processors, the received one or more patient specific parameters to the determined correlation between the received mean glucose value information and the received current HbA1C level;updating, using the one or more processors, the target HbA1C level based on the determined rate of glycation of the patient and the application of the received one or more patient specific parameters to the determined correlation; anddetermining, using the one or more processors, one or more parameters associated with the physiological condition of the patient based on the updated target HbA1C level, wherein determining the one or more parameters associated with the physiological condition of the patient includes one or more of modifying a current alarm setting, modifying a current target threshold setting related to monitored analyte levels, or modifying a medication intake level. 2. The method of claim 1, wherein receiving the mean glucose value information includes: receiving, using the one or more processors, monitored glucose level information over the predetermined time period; andapplying, using the one or more processors, a weighting function to the received monitored glucose level information. 3. The method of claim 2, wherein the weighting function is based on a time of day information associated with the received monitored glucose level information. 4. The method of claim 2, wherein the weighting function is based on a time period associated with the received monitored glucose level information. 5. The method of claim 1, wherein the one or more patient specific parameters includes an age of the patient, a history of hypoglycemia, an activity level of the patient, a medication intake information of the patient, or a risk associated with high or low blood glucose levels of the patient. 6. The method of claim 1, wherein the predetermined time period includes one of approximately 30 days, approximately 45 days, or approximately 90 days. 7. The method of claim 1, including storing, using the one or more processors, one or more of the mean glucose value information, the received current o... | Abbott Diabetes Care Inc. | G01N033/48 G01N031/00 G06G007/48 G06G007/58 A61B005/145 A61B005/1486 A61B005/00 G06F019/00
US08920454 | B2 | 2014-12-30 | Lancet | 2007-02-19 | A lancet includes a lancet body having a distal end portion of a puncturing member protruding from the front end portion thereof, and a cap that houses and protects the distal end portion of the puncturing member that protrudes before use, wherein the front end portion of the lancet body and the rear end portion of the cap are integrated in substantially adjoining state with each other via a weakened portion. One of the end face at the front end portion of the lancet body and the end face at the rear end portion of the cap that opposes the former has protrusions, and the top ends of the protrusions define an imaginary plane that extends perpendicularly to the longitudinal direction of the puncturing member, and the other end face defines the flat surface that extends perpendicularly to the longitudinal direction of the puncturing member. | 1. A lancet comprising: a lancet body having a front end;a puncturing member arranged such that a distal end portion of the puncturing member protrudes from the front end of the lancet body; anda cap that houses and protects the distal end portion of the puncturing member before use,wherein a front end portion of the lancet body and a rear end of the cap are integrated in a substantially adjoining state with each other via a weakened portion,one of an end face at the front end portion of the lancet body and an end face at the rear end portion of the cap that opposes the end face at the front end portion of the lancet body has at least one protrusion, the at least one protrusion including at least three top ends, each of the top ends having the same height so as to define an imaginary plane that extends perpendicularly to a longitudinal direction of the puncturing member, andanother of the end face at the front end portion of the lancet body and the end face at the rear end portion of the cap defines an entirely flat surface that extends perpendicularly to the longitudinal direction of the puncturing member. 2. The lancet according to claim 1, wherein the front end portion of the lancet body and the rear end portion of the cap are in an adjoining state. 3. The lancet according to claim 2, wherein the top ends that define the imaginary plane are connected to the end face which defines the flat surface into an integrated configuration. 4. The lancet according to claim 1, wherein the end face at the front end portion of the lancet body has the at least one protrusion which defines the imaginary plane, and the end face at the rear end portion of the cap defines the flat surface. 5. The lancet according to claim 1, wherein the end face at the front end portion of the lancet body defines the flat surface, and the end face at the rear end portion of the cap has the at least one protrusion which defines the imaginary plane. 6. The lancet according to claim 1, wherein the end face at the front end portion of the lancet body has the at least one protrusion which defines the imaginary plane as a first imaginary plane, and the end face at the rear end portion of the cap defines a second imaginary plane as the flat surface. 7. The lancet according to claim 1, wherein the at least one protrusion has a shape of a ridge. 8. The lancet according to claim 1, wherein the at least one protrusion comprises a plurality of parallel ridges and one ridge that crosses the parallel ridges at right angles. 9. The lancet according to claim 1, wherein the puncturing member has a diameter not larger than 0.4 mm. 10. The lancet according to claim 1, wherein the lancet is manufactured from a resin by insertion molding in which the puncturing member is inserted in the resin. 11. The lancet according to claim 1, wherein the height of the at least three top ends is a maximum height of the at least one protrusion. | Asahi Polyslider Company, Limited | A61B017/32 A61B005/15 A61B005/151
US08918162 | B2 | 2014-12-23 | System and method for using three dimensional infrared imaging to provide psychological profiles of individuals | 2008-04-15 | A sequence of three-dimensional thermal infrared images of the face or other area of the body is analyzed to extract time-varying maps which link skin surface temperature details to the locations of anatomical structures. Frame-to-frame quantitative variations in temperature and position of anatomical nodes of the body maps are determined for the sequence and compared to reference profiles to produce estimates of physiological condition and psychological state. The magnitude, latency, and duration of such variations at particular anatomical locations resulting from selected controlled stimuli have been determined to be strongly correlated with particular psychological states. | 1. A computer implemented method for assessing a psychological state of a person, comprising: generating by a computer a sequence of three dimensional infrared imaged body maps of the person over an interval of time, the sequence being comprised of successive frames wherein the frame-to-frame interval is short enough to capture microexpressions;processing by the computer the sequence to detect localized changes in temperature at a plurality of subsurface anatomical landmarks over the interval of time, said landmarks enabling pinpoint comparisons across the body maps in said sequence;correlating by the computer localized frame-to-frame changes with one or more events during the time interval corresponding to the frame-to-frame changes; andusing the correlations between detected changes and corresponding events to assess the psychological state of the person. 2. A method as in claim 1, wherein a first event is a microexpression of short duration. 3. A method as in claim 1, wherein the sequence of three dimensional infrared imaged body maps is a sequence of FaceMaps® and, for each localized change in temperature above a threshold level, there being measurements of the precise location, duration and extent of the localized change, where the localized change is correlated in time with speech or a facial expression of the person, a determination as to causal connection is made by comparing the measurements to reference measurements. 4. A method as in claim 3, wherein the reference measurements include measurements of the extent of thermal change in the area identified by the localized change from normal respiration and cardiac cycles of the person. 5. A method as in claim 1, wherein a first event is a stimulus introduced during the time interval. 6. A method as in claim 5, wherein a second event is speech or a facial expression of the person. 7. A method as in claim 5, wherein the stimulus is subliminal. 8. A method as in claim 7, wherein a second event is change in blink rate detected by thermal changes in the region of the eyes. 9. A method as in claim 7, wherein a second event is a sudomotor response detected through use of a high magnification IR lens. 10. A computer implemented method for assessing interpersonal interactions, comprising: generating by a computer a three dimensional infrared imaged body map sequence for each of two or more persons over an interval of time, each sequence being comprised of successive frames wherein the frame-to-frame interval is short enough to capture microexpressions;introducing a stimulus event during the time interval;detecting by the computer localized changes in temperature at a plurality of subsurface anatomical landmarks over the interval of time correlated to the stimulus in the body map sequence for each of the two or more persons, said landmarks enabling pinpoint comparisons across the body maps in each said sequence; andusing the correlations between detected changes and corresponding events to ... | - | A61B006/00 A61B005/01 G06T007/00 A61B005/107 A61B005/00 G06F019/00 G06Q050/22 G01K013/00
US20140358020 | A1 | 2014-12-04 | DRUNKOMETER | 2012-03-20 | The invention is a drunkometer comprising a main body 10 and an alcohol sensor 20 provided in the main body 10 and detecting the concentration of the alcohol gas in the exhaled breath of the tested person, the drunkometer 10 further comprises a gas inlet port 21 provided on one side of the main body 10 and communicating with the alcohol sensor 20, into which a gas outlet port 53 of a portable standard gas cartridge 50 containing a standard alcohol gas with the predetermined concentration is detachably connectable, so that test or correction of the drunkometer should be carried out by connecting the gas outlet port 53 of the portable standard gas cartridge 50 into the gas inlet port 21 of the main body 10, detecting the alcoholic concentration of the standard gas cartridge 50 by the alcohol sensor 20 and comparing the detected value with that of the predetermined concentration of the portable standard gas cartridge 50. | 1. A drunkometer comprising a main body 10 having an exhale tube 16 mounted on one side of it to introduce the tested person's exhaled breath and an alcohol sensor 20 provided in the main body 10 and detecting the concentration of the alcohol gas in the exhaled breath of the tested person, wherein the drunkometer 10 further comprises a gas inlet port 21 provided on one side of the main body 10 and communicating with the alcohol sensor 20, into which a gas outlet port 53 of a portable standard gas cartridge 50 containing a standard alcohol gas with the predetermined concentration is detachably connectable, so that test or correction of the drunkometer should be carried out by connecting the gas outlet port 53 of the portable standard gas cartridge 50 into the gas inlet port 21 of the main body 10, detecting the alcoholic concentration of the standard gas cartridge 50 by the alcohol sensor 20 and comparing the detected value with that of the predetermined concentration of the portable standard gas cartridge 50. 2. The drunkometer according to claim 1, wherein the drunkometer further comprises an interface 17 on the main body 10, which detects the gas outlet port 53 of the portable standard gas cartridge 50 being connected to the gas inlet port 21 of the main body 10 and receives the information of the alcoholic concentration of the standard gas contained in the portable standard gas cartridge 50. 3. The drunkometer according to claim 2, wherein the interface 17 comprises a plurality of touch switches 18, 19 disposed adjacent to the gas inlet port 21, and the portable standard gas cartridge 50 further includes the press projections 54 to press the touch switches 18, 10 of the drunkometer. 4. The drunkometer according to claim 1, wherein the gas outlet port 53 is sealed by a soft membrane, and the gas inlet port 21 is formed in the shape of pin, so that the pin shaped gas inlet port 21 could be is inserted into the gas outlet port 53. 5. The drunkometer according to claim 2, wherein the gas outlet port 53 is sealed by a soft membrane, and the gas inlet port 21 is formed in the shape of pin, so that the pin shaped gas inlet port 21 could be is inserted into the gas outlet port 53. | DATECH CO., LTD. | G01N033/497 A61B005/097 A61B005/00 A61B005/08
US08920327 | B2 | 2014-12-30 | Method for determining cardiac output | 2006-11-08 | In a method for determining cardiac output from an arterial blood pressure curve measured at the periphery, in which the blood pressure curve measured at the periphery is arithmetically transformed into the corresponding central blood pressure curve and the cardiac output is calculated from the central blood pressure curve, the transformation of the blood pressure curve measured at the periphery into the corresponding central blood pressure curve is performed by the aid of an artificial neural network whose weighting values are determined by learning. | 1. A method for determining cardiac output from an arterial blood pressure curve measured at a peripheral region, comprising the steps of: measuring the arterial blood pressure curve at the peripheral region;arithmetically transforming the measured arterial blood pressure curve to an equivalent aortic pressure; andcalculating the cardiac output from the equivalent aortic pressure, whereinthe arithmetic transformation of the arterial blood pressure curve measured at the peripheral region into the equivalent aortic pressure is performed by the aid of an artificial neural network having weighting values that are determined by learning. 2. The method according to claim 1, wherein the artificial neural network is configured as a feed-forward network. 3. The method according to claim 1, wherein the artificial neural network is comprised of at least three layers. 4. The method according to claim 1, wherein the artificial neural network is comprised of three layers, anda number of neurons contained in the first layer and a number of neurons contained in the third layer are each selected to be at least three times a number of neurons contained in the second layer, which is a central layer. 5. The method according to claim 1, wherein the artificial neural network is comprised of three layers,the first layer and the third layer of the artificial neural network are each composed of at least 100 neurons, andthe second layer is a central layer and is composed of at least 10 neurons. 6. The method according to claim 1, wherein said learning is performed by supervised learning and the weighting values are determined by the aid of a backpropagation algorithm. 7. The method according to claim 1, wherein the determination of the cardiac output is performed departing from a system dynamics described by a windkessel equation in regard to an optimization of an ejection rate of a left ventricle by applying a variation calculation. 8. The method according to claim 2, wherein the network is a completely connected feed-forward network. 9. The method according to claim 1, wherein the artificial neural network is comprised of three layers, anda number of neurons contained in the first layer and a number of neurons contained in the third layer are each selected to be at least five times a number of neurons contained in the second layer, which is a central layer. 10. The method according to claim 1, wherein the artificial neural network is comprised of three layers, anda number of neurons contained in the first layer and a number of neurons contained in the third layer are each selected to be at least ten times a number of neurons contained in the second layer, which is a central layer. | ARC Seibersdorf Research GmbH | G06F019/00 A61B005/021 A61B005/029 A61B005/00
US08918153 | B2 | 2014-12-23 | Method and device for measuring parameters of cardiac function | 2013-02-13 | A device for non-invasively measuring at least one parameter of a cardiac blood vessel in a patient is provided. The device comprises at least one light source that emits light in the 400 nm to 1000 nm wavelength range; at least one photodetector adapted to receive light emitted by the light source and generate an output based on the received light, wherein said light is reflected from or transmitted through tissue of the patient, the output of said photodetector being correlated with a parameter of the blood vessel; and at least one probe for facilitating delivery of light from the light source to an external tissue site on the patient in the proximity of the cardiac blood vessel and receipt of light by the photodetector. A system and methods of monitoring/measuring cardiac parameters utilizing the device and/or system are also provided. | 1. A device useful to determine central venous pressure in a patient comprising: at least one light source adapted to emit light in the 400 nm to 1000 nm wavelength range;an array of adjacent photodeteetors adapted to sequentially receive light emitted by the light source and translate said light into a recordable output wherein said light is reflected from or transmitted through tissue of the patient, wherein the photodetectors are adjacent along a length of about 1.5 to 10 cm, andat least one probe which facilitates delivery of light from the light source to an external tissue site on the patient in the proximity of the jugular vein and receipt of light reflected from or transmitted through said patient site by the photodetectors. 2. The device as defined in claim 1, wherein said light source and said photodeteetors are embedded in said probe. 3. The device as defined in claim 1, comprising a plurality of light sources, wherein each light source emits light that is received by a corresponding photodetector of said array of photodetectors. 4. The device as defined in claim 1, comprising a plurality of probes, wherein each probe comprises at least one light source and at least one photodetector. 5. The device as defined in claim 1, wherein said probe is compatible for placement on the skin of a patient. 6. The device as defined in claim 1, wherein the recordable output is current or voltage. 7. The device of claim 1, further including a height sensor. 8. A method of determining central venous pressure in a patient using a device as defined in claim 1 comprising: directing a beam of light from the at least one light source of the device at a series of external tissue sites on the patient's neck along the internal or external jugular vein starting from a reference point having a known distance from the right atrium by placing the probe of the device on said external tissue sites;detecting the output signal of the photodetectors of the device and determining the highest position along the vein to yield a signal; andcalculating the central venous pressure based on the vertical distance from the highest position to the reference point. 9. The method of claim 8, wherein the reference point is the sternal angle or the phlebostatic axis. 10. The method of claim 8, wherein the output signal is voltage or current. 11. The method of claim 8, wherein the reference point is the sternal angle and central venous pressure is calculated by 5+d sin θ, wherein d is the vertical distance from the highest point to the sternal angle and θ is the angle of inclination of the patient. 12. The method of claim 8, wherein the reference point is the phlebostatic axis and central venous pressure is calculated by d sin θ, wherein d is the vertical distance from the highest point to the phlebostatic axis and θ is the angle of inclination of the patient. 13. A device useful to determine central venous pressure in a patient comprising: at least one light source adapte... | Mespere Lifesciences Inc. | A61B005/00 A61B005/021 A61B005/0205 A61B005/026 A61B005/029 A61B005/1455
US09055878 | B2 | 2015-06-16 | System and method for reconstructing cardiac activation information | 2014-08-29 | An example system and method of reconstructing cardiac activation information are disclosed. In accordance therewith, there are accessed pairs of cardiac signals out of a plurality of cardiac signals obtained from a patient. The pairs have a first cardiac signal that is common among the pairs and second cardiac signals that are different among the pairs. The first cardiac signal and the second cardiac signals of the pairs are processed to determine whether there are points of change in the first cardiac signal at which a derivative of the first cardiac signal diverges with respect to derivatives of the second cardiac signals above a threshold. An activation onset time is assigned at a point in the first cardiac signal based on correspondence of the points of change to define a cardiac activation indicating a beat if the points of change are in the first signal. | 1. A method of reconstructing cardiac activation information, the method comprising: accessing pairs of cardiac signals out of a plurality of cardiac signals obtained from a patient, the pairs having a first cardiac signal that is common among the pairs and second cardiac signals that are different among the pairs;processing the first cardiac signal and the second cardiac signals of the pairs to determine whether there are points of change in the first cardiac signal at which a derivative of the first cardiac signal diverges with respect to derivatives of the second cardiac signals above a threshold; andassigning an activation onset time at a point in the first cardiac signal based on correspondence of the points of change to define a cardiac activation indicating a beat if the points of change are in the first signal. 2. The method of claim 1, wherein the method further comprises averaging activation onset times associated with the points of change to determine the activation onset time of the point. 3. The method of claim 1, wherein the method further comprises averaging selected activation onset times associated with the points of change to determine the activation onset time of the point, the selected activation onset times representing a majority of activation onset times associated with the points of change that are within a predetermined time interval of each other. 4. The method of claim 1, wherein the method further comprises calculating a center-of-mass of activation onset times associated with the points of change weighted by their significance to determine the activation onset time of the point. 5. The method of claim 1, wherein the method further comprises defining a predominant direction of activation onset times associated with the points of change relative to sensor locations to determine the activation onset time of the point. 6. The method of claim 1, wherein the derivative of the first cardiac signal and the derivatives of the second cardiac signals are selected from the group consisting of a zero order derivative, a first order derivative, a second order derivative, a higher order derivative, and combinations thereof. 7. The method of claim 1, wherein the method further comprises obtaining the first cardiac signal and the second cardiac signals from the patient using a first sensor and different second sensors, respectively. 8. The method of claim 7, wherein the first cardiac signal and the second cardiac signals are obtained contemporaneously from the patient. 9. The method of claim 1, wherein a point of change for the first cardiac signal and a second cardiac signal of a pair is determined at about the same time point. 10. The method of claim 1, wherein a point of change is determined from one or more of slope, amplitude, timing and shape for the first cardiac signal and a second cardiac signal of a pair. 11. The method of claim 1, wherein determination of a point of change comprises: forming a composite cardiac si... | The Regents of the University of California Topera, Inc. The United States of America as represented by the Department of Veterans Affairs | A61B005/04 A61B005/042 A61B005/0452 A61B005/00 A61B005/0205 A61B005/046 A61B005/0464
US09179869 | B2 | 2015-11-10 | Techniques to improve polyurethane membranes for implantable glucose sensors | 2014-09-10 | The invention provides an implantable membrane for regulating the transport of analytes therethrough that includes a matrix including a first polymer; and a second polymer dispersed throughout the matrix, wherein the second polymer forms a network of microdomains which when hydrated are not observable using photomicroscopy at 400× magnification or less. In one aspect, the homogeneous membrane of the present invention has hydrophilic domains dispersed substantially throughout a hydrophobic matrix to provide an optimum balance between oxygen and glucose transport to an electrochemical glucose sensor. | 1. A method for preparing an implantable membrane for an implantable glucose sensor, the method comprising: forming a composition comprising a dispersion of a first polymer within a matrix of a second polymer, wherein the first polymer comprises a hydrophilic segment, wherein the second polymer comprises polyurethaneurea;applying the composition to at least one of a substrate or a layer on the substrate to form a film thereon; anddrying the film to form a membrane configured to cover at least a portion of an electrode of the implantable glucose sensor, whereby the membrane is configured to reduce passage of glucose therethrough, whereby the membrane is configured to change a ratio of oxygen to glucose from a concentration ratio in a body fluid to a new ratio in which there is a stoichiometric excess of oxygen in an enzyme layer of the implantable glucose sensor, whereby the membrane is configured to extend an upper limit of linearity of glucose measurement to a higher value than that which could be achieved without the membrane. 2. The method of claim 1, wherein the substrate comprises the electrode. 3. The method of claim 1, further comprising applying an enzyme on the substrate to form an enzyme layer thereon. 4. The method of claim 1, wherein the composition further comprises a solvent. 5. The method of claim 1, wherein drying the film forms a membrane with a network of microdomains, wherein the microdomains are substantially uniform in size and are substantially distributed throughout the membrane. 6. The method of claim 1, wherein the microdomains are not observable at 400× magnification or less. 7. A method for preparing a plurality of implantable membranes for a plurality of implantable glucose sensors, the method comprising: forming a composition comprising a dispersion of a first polymer within a matrix of a second polymer, wherein the first polymer comprises a hydrophilic segment, wherein the second polymer comprises a hydrophobic segment;applying the composition to at least one of a substrate or a layer on the substrate to form a film thereon; anddrying the film to form a membrane configured to cover at least a portion of an electrode of the implantable glucose sensor and configured to change a ratio of oxygen to glucose from a concentration ratio in a body fluid to a new ratio in which there is a stoichiometric excess of oxygen in an enzyme layer of the implantable glucose sensor;repeating at least the applying and drying steps under constant conditions to form a plurality of implantable membranes for a plurality of implantable glucose sensors, wherein the plurality of sensors demonstrate under constant conditions a substantially constant percent standard deviation of sensor output of less than 30%. 8. The method of claim 7, wherein the second polymer comprises polyurethane. 9. The method of claim 8, wherein the polyurethane is polyurethaneurea. 10. The method of claim 7, wherein the substrate comprises the electrode. 11. Th... | DexCom, Inc. | A61F005/44 B05D003/00 C12Q001/54 G01N027/28 A61B005/1473 A61B005/1486 C12Q001/00 A61L031/12 B01D069/14 B01D071/54 B01D071/80 A61B005/145 B05D005/00
US10646188 | B2 | 2020-05-12 | Method and system for radiation application | 2014-04-07 | A method for generating one or more images includes collecting data samples representative of a motion of an object, acquiring image data of at least a part of the object over a time interval, synchronizing the data samples and the image data to a common time base, and generating one or more images based on the synchronized image data. A method for generating one or more images includes acquiring image data of at least a part of an object over a time interval, associating the image data with one or more phases of a motion cycle, and constructing one or more images using the image data that are associated with the respective one or more phases. | 1. A method for gating an application of radiation to a patient, comprising: directing a camera at a patient;generating image data representative of a position of the patient associated with a physiological movement of the patient;obtaining an amplitude value and a phase value based at least in part on the image data;combining the amplitude value and the phase value to form a vector;performing an analysis using the vector; andgating an application of radiation to the patient based upon a result from the act of performing the analysis. 2. The method of claim 1, further comprising locating a marker block on the patient. 3. The method of claim 2, wherein the marker block comprises two or more markers. 4. The method of claim 1, wherein the gating comprises predictively actuating a gating component. 5. The method of claim 1, further comprising determining deviation from periodicity based on the result from the act of performing the analysis. 6. The method of claim 1, wherein the act of performing the analysis using the vector comprises comparing, using an electronic processing unit, the vector with a cluster of values associated with previous respiration samples. 7. The method of claim 1, wherein the act of performing the analysis using the vector comprises: comparing, using an electronic processing unit, the vector with a cluster of values in a histogram, the cluster of values associated with previous respiration samples; anddetermining, using the electronic processing unit, whether there is deviation from periodicity based on a result from the act of comparing. 8. The method of claim 1, wherein the radiation comprises imaging radiation. 9. The method of claim 1, wherein the act of performing the analysis comprises processing the vector with histogram values. 10. The method of claim 9, wherein the histogram values comprise a plurality of previous vectors. 11. The method of claim 10, wherein each of the previous vectors comprises a breathing amplitude value, and a breathing phase value. 12. The method of claim 1, wherein the phase value is between 0 and 2π. 13. The method of claim 6, wherein the cluster of values is a part of a histogram. 14. The method of claim 6, wherein the cluster of values comprises a plurality of previous vectors. 15. The method of claim 14, wherein each of the previous vectors comprises a breathing amplitude value, and a breathing phase value. 16. The method of claim 7, wherein the cluster of values comprises a plurality of previous vectors. 17. The method of claim 16, wherein each of the previous vectors comprises a breathing amplitude value, and a breathing phase value. 18. The method of claim 1, wherein the phase value is within a range of possible phase values, and wherein the possible phase values represent respectively different extents of a breathing in a respiratory cycle. | Varian Medical Systems, Inc. | A61B005/11 A61B006/00 A61B005/113 A61B006/03 A61B005/00 A61N005/10 A61B005/02 A61B005/055 A61B090/00
US09398872 | B2 | 2016-07-26 | Method and apparatus for providing analyte sensor calibration | 2014-08-28 | Methods and apparatus for providing data processing and control for use in verifying the stability of sensor sensitivity of an analyte sensor. | 1. A method of determining a composite sensitivity for an analyte sensor of an electronic analyte monitoring system to compensate for an outlier or erroneous sensitivity, the method comprising: positioning an analyte sensor in fluid contact with bodily fluid in a human body;generating, with the analyte sensor, first data corresponding to a monitored analyte level in the bodily fluid;determining a new sensor sensitivity, using a processor, based on the generated first data when a first difference between a current sensor sensitivity and a prior sensor sensitivity is not within a predetermined range;determining, using the processor, if a second difference between the new sensor sensitivity and one of the current sensor sensitivity or the prior sensor sensitivity is within the predetermined range;after it is determined that the second difference between the new sensor sensitivity and one of the current sensor sensitivity or the prior sensor sensitivity is within the predetermined range, then determining, using the processor, a composite sensitivity based on the new sensor sensitivity and the one of the current sensor sensitivity or the prior sensor sensitivity that was used in determining that the second difference is within the predetermined range; andgenerating, using the processor, second data based on calibrating the first data using the composite sensitivity, the second data corresponding to a monitored analyte level. 2. The method of claim 1, including determining a calibration time period based on a predetermined calibration schedule. 3. The method of claim 2, wherein the predetermined calibration schedule includes a plurality of calibration time periods after positioning of the analyte sensor in fluid contact with the bodily fluid. 4. The method of claim 3, wherein the plurality of calibration time periods is determined based on a valid calibration procedure to calibrate the positioned analyte sensor. 5. The method of claim 1, further comprising generating a notification including a request for a reference measurement value. 6. The method of claim 5, wherein the request includes one or more of a text information, a graphical information, an audible information, or a combined one or more of the text, graphical or audible information to alert a user to enter the reference measurement value. 7. The method of claim 1, further including comparing the current sensor sensitivity to a nominal sensitivity for a first baseline calibration of the analyte sensor. 8. The method of claim 1, wherein the bodily fluid is interstitial fluid. 9. The method of claim 1, wherein the second difference determined to be within the predetermined range is between the new sensor sensitivity and the current sensor sensitivity, and wherein the composite sensitivity is based on the new sensor sensitivity and the current sensor sensitivity. 10. The method of claim 1, wherein the second difference determined to be within the predetermined range is between the new s... | ABBOTT DIABETES CARE INC. | A61B005/00 A61B005/05 A61B005/1495 A61B005/01 A61B005/145 G06F019/00
US09861275 | B2 | 2018-01-09 | Apparatus, interface unit, suction ring and method to monitor corneal tissue | 2012-12-20 | An apparatus and a method for cutting or ablating corneal tissue of an eye provide for detection of electromagnetic radiation exiting the eye. A detector is provided and coupled to a computer controlling the cutting or ablating laser radiation so that a two- or three-dimensional image of radiation exiting the eye can be generated. | 1. An apparatus for treating corneal tissue of an eye, the apparatus comprising: a source configured to emit pulsed laser radiation;an optical unit configured to guide and focus the laser radiation relative to the corneal tissue;a detector configured to detect electromagnetic radiation exiting the eye;a suction ring unit adapted to be connected to the eye; andan interface unit adapted to be coupled to the suction ring, the interface unit having a conical wall defining a cavity within a structural component of the conical wall, wherein the focused laser radiation from the optical unit is guided through the cavity toward the corneal tissue, and wherein the structural component of the conical wall contains an internal beam path to guide the electromagnetic radiation exiting the eye towards the detector. 2. The apparatus according to claim 1, wherein the electromagnetic radiation exiting the eye has a wavelength shorter than the wavelength of the pulsed laser radiation. 3. The apparatus according to claim 1, wherein the source of laser radiation emits laser pulses in the nanosecond, picosecond, femtosecond, or attosecond range. 4. The apparatus according to claim 1, the detector performing time dependent detection of the electromagnetic radiation. 5. A method for monitoring corneal tissue of an eye, the method comprising: attaching an interface unit to a suction ring that is attached to the eye, the interface unit having a conical wall defining a cavity within a structural component of the conical wall;directing pulsed laser radiation through the cavity onto or into the eye to generate electromagnetic radiation that exits the eye;collecting the electromagnetic radiation that exits the eye in a beam path internal to the structural component of the interface unit;guiding the electromagnetic radiation along the beam path internal to the structural component of the interface unit towards a detector; anddetecting the radiation with the detector. 6. The method according to claim 5 wherein the collected radiation is collected before, during, or after a surgical treatment of the eye. 7. The apparatus of claim 1, wherein the detector is offset from the optical unit by a distance substantially equal to a radius of a top of the interface unit such that the detector is axially aligned with an upper portion of the structural component of the conical wall. 8. The apparatus of claim 7, further comprising a window on the upper portion of the structural component of the conical wall that allows the electromagnetic radiation exiting the eye and traveling through the internal beam path to exit the structural component of the conical wall. 9. The apparatus of claim 1, wherein, the electromagnetic radiation exiting the eye comprises at least one of Second Harmonic Radiation (SHR), Third Harmonic Radiation (THR), plasma radiation, and fluorescence radiation caused by the laser radiation. 10. The apparatus of claim 9, wherein the interface unit is substantially tr... | Wavelight GMBH | A61B003/107 A61B003/00 A61F009/008 A61F009/009 A61B005/00 A61B003/10 A61F009/00
US10258270 | B2 | 2019-04-16 | Apparatus for eliciting a blood sample | 2013-01-09 | An apparatus for eliciting a blood sample comprises a housing, an aperture in a wall of the housing, an aperture cover moveable between a first position in which the aperture is covered and a second position in which the aperture is uncovered, the aperture cover comprising a sealing member configured to seal the aperture on a first side of the wall when the aperture cover is in the first position and a user-contactable part extending from the sealing member through the aperture to the second side of the wall and configured to allow a user to move the aperture cover between the first and second positions. | 1. An apparatus for eliciting a blood sample comprising: a housing;an aperture in a wall of the housing;an aperture cover comprising a first recess and a second recess, where the aperture cover is moveable between a first position in which the aperture is covered and a second position in which the aperture is uncovered, the aperture cover further comprising a sealing member configured to directly contact a first side of the wall to seal the aperture on the first side of the wall when the aperture cover is in the first position and a user-contactable part extending from the sealing member through the aperture to a second side of the wall and configured to allow a user to move the aperture cover between the first and second positions, wherein the sealing member is larger than the aperture such that when the aperture cover is in the first position the sealing member extends beyond the edges of the aperture to cover and seal the entire aperture from the first side of the wall and is configured to provide an airtight seal with the sealing member directly contacting the first side of the wall such that air is unable to pass through the aperture into the housing, wherein the user-contactable part comprises a covering part configured to cover the entire aperture from the second side of the wall when the aperture cover is in the first position, and wherein a first portion of the wall of the housing is slidably receivable in the first recess and a second portion of the wall of the housing is slidably receivable in the second recess; anda biasing member configured to bias the aperture cover towards the first position, wherein the biasing member is located between the sealing member and the covering part of the aperture cover. 2. The apparatus of claim 1, wherein the aperture cover is configured so as to slidably receive the first portion of the wall between the sealing member and the covering part when the aperture cover is moved between the first and second positions. 3. The apparatus of claim 1, wherein the apparatus further comprises a guide member for constraining the movement of the aperture cover to a predefined path. 4. The apparatus of claim 1, wherein the aperture cover further comprises a first catch member and the housing further comprises a corresponding second catch member and wherein the first and second catch members engage one another when the aperture cover is moved to the second position, thereby to retain the aperture cover in the second position. 5. The apparatus of claim 4, wherein the second catch member is depressible, and wherein the first and second catch members are configured to disengage from one another when the second catch member is depressed. 6. The apparatus of claim 5, wherein the apparatus is configured to perform a plurality blood sample elicitations and to cause the second catch member to be depressed each time a blood sample has been elicited. 7. The apparatus of claim 6, further comprising a plurality of test dis... | Sanofi-Aventis Deutschland GmbH | A61B005/15 A61B005/151 A61B005/155 A61B005/157
US09993575 | B2 | 2018-06-12 | Nanoenhanced hemostatic device and methods for making a layer having hemostatic properties | 2013-03-04 | Devices and methods relate to inducing or promoting hemostasis. The hemostasis device may include a support layer having a first surface and an opposing second surface. The device may include a layer, the layer disposed on the first surface. The layer may include a target surface configured to contact a target site. The layer may include a monolayer of about 100% graphene or may include laser-reduced graphene oxide. The device may include a sensor configured to measure a level of hemostasis of the target site. The methods relate to a method of manufacturing a hemostatic device including a monolayer of graphene or a layer of laser-reduced graphene oxide. | 1. A device configured to promote hemostasis in a target site of a patient, comprising: a support layer that is a non-absorbable layer having a first surface and an opposing second surface;a layer having hemostatic properties, the layer disposed on the first surface, the layer being a monolayer of graphene or graphene oxide and including a target surface configured to contact a target site; andone or more sensors configured to measure clot formation on the layer by measuring graphene resistance, the one or more sensors being configured to alert a status of the clot formation. 2. The device according to claim 1, wherein the layer includes a monolayer of about 100% graphene. 3. The device according to claim 1, wherein the layer includes laser-reduced graphene oxide. 4. The device according to claim 3, wherein the graphene oxide includes at least 15% oxygen content. 5. The device according to claim 1, further comprising: a closure layer configured to surround the target site, the closer layer including a fastener configured to contact a region surrounding the target site. 6. The device according to claim 5, wherein: the closure layer and the support layer are made of different materials; andthe closure layer includes a fastener. 7. The device according to claim 5, wherein the closure layer is made of a same material as the support layer. 8. The device according to claim 6, wherein the closure layer includes at least one of polyurethane, polypropylene, polyethylene, or silicone estomer. 9. The device according to claim 1, wherein the support layer includes woven materials/fabrics, nonwoven materials/fabrics, synthetic materials, and natural materials. 10. The device according to claim 1, wherein the support layer includes gauze. 11. The device according to claim 5, further comprising: another layer between the support layer and the closure layer. 12. The device according to claim 11, wherein the other layer includes graphene. 13. The device according to claim 11, wherein the other layer includes an agent different from the layer. 14. The device according to claim 1, wherein the layer includes more than one region, one region includes the graphene and the other region includes a different agent. 15. A device configured to promote hemostasis in a target site of a patient, comprising: a support layer that is a non-absorbable layer;a layer having hemostatic properties disposed on the support layer, the layer being a monolayer of 100% graphene, the layer including a target surface configured to contact a target site; andone or more sensors configured to measure clot formation on the layer associated with the target site. 16. The device according to claim 15, wherein: the one or more sensors is configured to measure clot formation by measuring graphene resistance; andthe one or more sensors is configured to alert a status of the clot formation. 17. A method for promoting hemostasis in a patient at a target site, comprising: applying a hemos... | Emory University Children's Healthcare of Atlanta, Inc. | A61L015/16 A61L015/18 A61B005/02 C01B032/184 B82Y040/00 B82Y005/00 B82Y030/00
US09717447 | B2 | 2017-08-01 | Oximetry with remote display | 2014-06-12 | A device includes a first sensor coupler that is configured to receive a first input signal from a first sensor. The first input signal corresponds to a first physiological parameter and is based on optical excitation of a tissue. The device includes a processor coupled to the first sensor coupler. The processor is configured to generate an output signal based on the first input signal. The first physiological parameter is encoded in the output signal. The output signal differs from the first input signal. The device includes an output coupler configured to communicate the output signal to a remote device. | 1. A device comprising: a first sensor coupler configured to receive a first input signal from a first sensor, the first input signal corresponding to a non-pulsatile direct current (DC) component of a first physiological parameter and based on optical excitation of a tissue;a second sensor coupler configured to receive a second input signal from a second sensor, the second input signal corresponding to a second physiological parameter;a processor coupled to the first sensor coupler and coupled to the second sensor coupler, the processor configured to generate an output signal based on the first input signal and based on the second input signal, the first physiological parameter encoded in the output signal and the output signal differing from the first input signal, the processor configured to monitor for a timing signal and wherein the processor is configured to synchronize the first sensor coupler to receive the first input signal at a first time and the second sensor coupler to receive the second input signal at a second time based on the timing signal to reduce interference between the first input signal and the second input signal, wherein the second time is different than the first time; andan output coupler configured to communicate the output signal to a remote device. 2. The device of claim 1 wherein the processor is configured to execute instructions to generate a measure of tissue oxygenation. 3. The device of claim 1 wherein the first sensor coupler includes at least one of an electrical connector and an optical connector. 4. The device of claim 1 wherein at least one of the first sensor coupler and the first output coupler includes at least one of a wireless receiver or a wireless transmitter. 5. The device of claim 1 further including a user-operable switch coupled to the processor. 6. The device of claim 1 wherein the processor includes at least one of an amplifier, an analog-to-digital converter, a digital-to-analog converter, a multiplexer, and a filter. 7. The device of claim 1 wherein the output coupler includes at least one of an electrical connector and a wireless transmitter. 8. The device of claim 1 wherein the output signal is encoded with a calculated value configured for rendering on a visual display. 9. The device of claim 1 wherein the timing signal corresponds to the optical excitation of the tissue and wherein the processor is configured to communicate the output signal to the remote device and synchronize the output signal with the timing signal to reduce interference with the output signal. 10. The device of claim 1 wherein the timing signal corresponds to the optical excitation of the tissue and wherein the processor is configured to synchronize a function with the timing signal, wherein the function includes communicating the output signal to a display monitor and wherein the processor is configured to synchronize the function with the timing signal. 11. A method comprising: exchanging a first timing s... | Nonin Medical, Inc. | A61B005/1455 A61B005/00
US09591996 | B2 | 2017-03-14 | System and method for detecting transitions between sitting and standing states | 2013-06-07 | A system and method are described herein for detecting a user's transition between sitting and standing postures. Transitions between sitting and standing states are reliably detected using an accelerometer attached to the user. By modeling error introduced by the accelerometer, and correcting for this error, transitions between sitting and standing states are reliably detected. A microprocessor coupled to the accelerometer converts the captured accelerometer data to approximate vertical acceleration. Vertical velocity, which includes accelerometer error, is determined from the approximate vertical acceleration. The vertical velocity is corrected, and the corrected vertical velocity used to determine vertical displacement. Transitions between sitting and standing states are determined from the vertical displacement. | 1. A method of detecting a user transition between sitting and standing states comprising: capturing, by a tri-axial accelerometer attached to a user, a plurality of points of accelerometer data for at least first, second and third axes over a period of time,determining, by a microprocessor, a plurality of points of approximate acceleration magnitude, which comprises determining, at each of the plurality of points of accelerometer data, a difference between an acceleration vector magnitude and a value for an acceleration due to gravity, wherein the acceleration vector magnitude is a vector magnitude of accelerometer data for the first, second, and third axes at a point in time,determining, by the microprocessor, a plurality of points of velocity vector magnitude from the plurality of points of approximate acceleration magnitude,determining, by the microprocessor, a segment comprising selecting a first point in time of the velocity vector magnitude and a second point in time of the velocity vector magnitude that satisfy at least a condition that a length of the segment is within a predetermined range and a condition that the first point in time of the velocity vector magnitude and the second point in time of the velocity vector magnitude are below a threshold of user motion, wherein the first point in time and the second point in time correspond to beginning and end points of the segment, respectively,for each of the first and second points in time: setting, by the microprocessor, the threshold of user motion to be a first predetermined value if a user motion at the respective point is less than a predetermined motion limit,setting, by the microprocessor, the threshold of user motion to be a second predetermined value if the user motion at the respective point is greater than or equal to the predetermined motion limit, andwherein determining the condition that the first point in time of the velocity vector magnitude and the second point in time of the velocity vector magnitude are below the threshold of user motion is determining, by the microprocessor, that a degree of the user motion over a neighboring period of time ending at the respective point is less than the set threshold of user motion,correcting, by the microprocessor, the plurality of points of velocity vector magnitude within the segment,determining, by the microprocessor, a plurality of points of vertical displacement for the corrected plurality of points of velocity vector magnitude, anddetecting, by the microprocessor, that the user has transitioned between the sitting and standing states from a comparison of a vertical displacement at the first point in time and a vertical displacement at the second point in time. 2. The method of claim 1 further comprising: determining, by the microprocessor, a running average of a magnitude of each of the plurality of points of accelerometer data, andperiodically updating, by the microprocessor, the value for the acceleration due to gravity usin... | Lumo BodyTech, Inc | A61B005/103 A61B005/11 A61B005/00
US10779758 | B2 | 2020-09-22 | Intra-mold sterilization of plastic-embedded needle | 2014-06-09 | Methods for intra-mold sterilization of a plastic-embedded metal component of a product, such as a medical lancet having a metal needle embedded within a plastic lancet body. For example, a lancet needle is retained within a mold, plastic is injected to encapsulate the needle, and a specified minimum temperature is maintained for a specified minimum cycle time. In example forms, the specified minimum mold temperature is at least about 370 degrees Fahrenheit and the specified minimum cycle time is at least about 10 seconds. | 1. A method for sterilizing a medical device comprising: retaining a metal component of a medical device within a mold cavity of a mold, wherein the mold cavity is configured to receive the metal component;injecting plastic into the mold cavity to substantially encapsulate the metal component with plastic; andheating the injected plastic within the mold cavity to a specified minimum temperature and maintaining the specified minimum temperature for a specified minimum cycle time effective to sterilize the metal component;wherein the mold comprises a heating element embedded in the mold adjacent to the mold cavity; and wherein the heating element is configured to heat the injected plastic within the mold cavity without contact with the injected plastic. 2. The method of claim 1, wherein the medical device is a lancet, and the metal component is a needle of the lancet embedded within a plastic body. 3. The method of claim 2, wherein the lancet further comprises a removable endcap detachably secured to the plastic body and covering a sharp tip of the needle. 4. The method of claim 1, wherein the specified minimum temperature is at least about 370° Fahrenheit. 5. The method of claim 1, wherein the specified minimum time is at least about 10 seconds. 6. The method of claim 1, wherein the specified minimum time is no more than 20 seconds. | FACET TECHNOLOGIES, LLC | A61B005/151 B29C045/14 A61B005/15 B29L031/00
US09486164 | B2 | 2016-11-08 | Handheld medical diagnostic device with lancet and sample transfer | 2014-08-29 | A lancet housing assembly for use in a portable handheld medical diagnostic device for sampling bodily fluids from a skin site of a patient is provided. The lancet housing assembly comprises an outer facing side and an inner facing side. An opening is located at the outer facing side that is arranged and configured to align with a lancet port of the medical diagnostic device. A floor extends between the outer facing side and the inner facing side and having a reagent material. A lancet structure having a skin penetrating end and a blood transport portion adjacent the skin penetrating end is located in housing assembly. The blood transport portion is arranged and configured receive the amount of blood from the skin penetrating end and to carry the amount of blood away from the skin site and to the reagent material. | 1. A lancet housing assembly for use in a portable handheld medical diagnostic device for sampling bodily fluids from a skin site of a patient, the lancet housing assembly comprising: a housing structure comprising: an outer facing side;an inner facing side;an opening located at the outer facing side that is arranged and configured to align with a lancet port of the medical diagnostic device; anda floor that extends between the outer facing side and the inner facing side;a reagent material located on the floor and within the housing structure; anda lancet structure located in the housing structure, the lancet structure comprising a skin penetrating end aligned initially in a first plane with the opening and a blood transport portion adjacent the skin penetrating end, wherein the skin penetrating end is configured to extend in the first plane when extended through the opening and, when extended through the opening, is shaped and sized to penetrate the patient's skin at the skin site to provide an amount of blood, and further is configured to be extended and retracted by a drive member, and a biasing mechanism is configured to force the lancet structure toward the floor when the lancet is retracted to a second plane parallel to the first plane and offset from the opening, the drive member is configured to pass over the lancet structure when the drive member is moved toward the opening and the lancet structure is in the second plane, and the blood transport portion being arranged and configured to receive the amount of blood from the skin penetrating end in the second plane and to carry the amount of blood away from the skin site and to the reagent material. 2. The lancet housing assembly of claim 1, wherein the skin penetrating end of the lancet structure is supported on a bottom surface of the opening at the outer facing side before extending the skin penetrating end through the opening. 3. The lancet housing assembly of claim 1, wherein the reagent material is offset vertically from the opening at the outer face and within the housing structure. 4. The lancet housing assembly of claim 1 further comprising one or more lancet guide rails that extend along one or more of sidewalls of the at least one lancet compartment between the outer facing side and the inner facing side. 5. The lancet housing assembly of claim 4, wherein the lancet structure includes a rail riding structure providing a support surface that supports the lancet structure upon the one or more lancet guide rails. 6. The lancet housing assembly of claim 5 further comprising one or more drop down slots formed in the one or more of the sidewalls, the rail riding structure located to align with the one or more drop down slots such that the skin penetrating end is configured to move toward the reagent material when the lancet structure is retracted. 7. The lancet housing assembly of claim 1 wherein the biasing mechanism is connected at opposite ends to a ceiling of an upper disk me... | Roche Diabetes Care, Inc. | G01N033/58 A61B005/151 G01N025/72 A61B005/145 A61B005/15 A61B005/157 A61B005/00 F01D021/00 G01M015/14 F01D009/02 G01N021/84 F01D017/08
US08915849 | B2 | 2014-12-23 | Transcutaneous analyte sensor | 2009-02-03 | The present invention relates generally to systems and methods for measuring an analyte in a host. More particularly, the present invention relates to systems and methods for transcutaneous measurement of glucose in a host. | 1. An electronic device for processing sensor data from a subcutaneous continuous glucose sensor, the device comprising: a processor module configured to process sensor data from a subcutaneous continuous glucose sensor, the sensor data comprising a plurality of sensor data points; anda computer readable memory comprising: instructions configured to cause the processor module to determine a rate of change of the sensor data; andinstructions comprising a threshold rate of about 4 mg/dL/min, wherein the instruction are configured to allow the processor module to calibrate the sensor data using a reference glucose measurement when the rate of change is less than the threshold rate, but not allow the processor module to calibrate the sensor data using the reference glucose measurement when the rate of change is greater than the threshold rate. 2. The device of claim 1, wherein the calibration is based on a matched data pair formed by matching a sensor data point of the sensor data with the reference glucose measurement. 3. The device of claim 1, wherein the instructions configured to allow the processor module to calibrate the sensor data comprise instructions configured to cause the processor module to compensate for a time lag between the reference glucose measurement and a time-corresponding sensor data point. 4. The device of claim 1, wherein the instructions configured to allow the processor module to calibrate the sensor data comprise instructions configured to cause the processor module to evaluate the sensor data to determine a sensor break-in and to request the reference glucose measurement in response to the sensor break-in determination. 5. The device of claim 1, wherein the reference glucose measurement is obtained from a reference glucose monitor operatively and/or physically coupled to the electronic device. 6. The device of claim 1, wherein the instructions configured to allow the processor module to calibrate the sensor data comprise instructions configured to cause the processor module to determine a best matched data pair from a plurality of matched data pairs, wherein the plurality of matched data pairs comprise the reference glucose measurement matched with a plurality of individual sensor data points. 7. The device of claim 1, wherein the instructions configured to cause the processor module to calibrate the sensor data comprise instructions configured to cause the processor module to evaluate a clinical acceptability of the reference glucose measurement and a time-corresponding sensor data point based on a deviation of the time-corresponding sensor data point from the reference glucose measurement and a clinical risk associated with the deviation based on the glucose concentration indicated by the reference glucose measurement or the sensor data point. 8. The device of claim 7, wherein the instructions configured to cause the processor module to evaluate a clinical acceptability are based on a clinical error grid. 9. The... | DexCom, Inc. | A61B005/05 A61B005/00 A61B005/145 A61B005/1495 A61B005/1486
US08920330 | B2 | 2014-12-30 | Body compressor and blood pressure measurement apparatus | 2010-04-20 | A body compressor 1 is provided with a fluid bag 2, a band-like body 3 and a metal clip 4, wherein a fixed part 42 of the metal clip 4 is attached such that it is positioned above the outer surface of a skin pinching prevention tag part 5, and the skin pinching prevention tag part 5 has a reinforcing member 6 which allows the bending rigidity of a center-side part 51 and an intermediate part 52 to be higher than that of a front-side part 53. | 1. A body compressor configured to be wound around a human body, comprising: a fluid bag which expands and shrinks due to supply and discharge of a fluid;a band-like body for accommodating the fluid bag;a reinforcing element attached to the band-like body;a fixing element attached to the reinforcing element; anda metal clip comprising a hanging part on one end and a fixed part on another end, whereinthe metal clip is provided on one end part of the band-like body, the other end at part of the band-like body is inserted into the metal clip, and the metal clip is disposed above an upper surface of the reinforcing element,a metal clip-fixing position is a position where a distance from an end of the one end part of the band-like body to the metal clip-fixing position is longer than a distance from the hanging part of the metal clip to the fixed part of the metal clip,the reinforcing element extends from a position closer to a center part of the band-like body than the metal clip-fixing position to a position adjacent to the hanging part of the metal clip when the metal clip rotates away from the center part of the band-like body,the fixing element fixing the metal clip, disposed on the position closer to the center part of the band-like body than the metal clip-fixing position and hung on the fixed part of the metal clip, and two ends of the fixing element are attached to the band-like body through a part of the reinforcing element at the position closer to the center part of the band-like body than the metal clip-fixing position,an end of the reinforcing element is positioned between the metal clip-fixing position and the end of the one end part of the band-like body and adjacent to the hanging part of the metal clip when the metal clip rotates away from the center part of the band-like body,a rigidity of a part of the reinforcing element and the band-like body extending from the end of the reinforcing element to the metal-clip fixing position is higher than a rigidity of a part of the band-like body extending from the end of the one end part of the band-like body to the end of the reinforcing element, anda rigidity of a part of the reinforcing element and the band-like body present on a side closer to the center part of the band-like body than the metal clip-fixing position and corresponding to the fixing element is higher than the rigidity of the part of the reinforcing element and the band-like body extending from the end of the reinforcing element to the metal-clip fixing position. 2. The body compressor according to claim 1, wherein the reinforcing element and the fixing element are integrally formed. 3. The body compressor according to claim 1, wherein a part of the band-like body which is folded and layered comprises the fixing element. 4. The body compressor according to claim 1, wherein the fixing element is present between the metal clip and the end of the reinforcing element on the position closer to the center part of the band-like b... | Citizen Systems Japan Co., Ltd. | A61B005/02 A61B005/022 A61B005/00
US08903492 | B2 | 2014-12-02 | Ion imbalance detector | 2006-02-07 | In general, the invention is directed to methods and devices for determining an ion concentration in the extracellular fluid of a patient. As examples, the ion may be one or more of potassium, sodium, chloride, or calcium. A system includes an electrode deployed in or near a tissue, such as a skeletal muscle, of the patient. A pulse generator supplies one or more stimulations to the tissue, and a sensor, such as an accelerometer, detects the response of the tissue to the stimulations. A processor determines a concentration of ions in the extracellular fluid as a function of the response. The system may detect an ion imbalance based upon the determined concentration of ions. | 1. A system comprising: a pulse generator configured to generate an electrical stimulation;an electrode configured to deliver the electrical stimulation to a tissue in a patient;a sensor configured to detect a mechanical response of the tissue to the electrical stimulation; anda processor configured to determine a concentration of ions in extracellular fluid of the patient as a function of the response. 2. The system of claim 1, wherein the tissue is at least one of skeletal muscle, smooth muscle, cardiac muscle, or skin. 3. The system of claim 1, wherein the ions are at least one of potassium, sodium, chloride, calcium, or magnesium ions. 4. The system of claim 1, wherein the ions are at least one of drugs, small molecules, or endogenously charged molecules. 5. The system of claim 1, wherein the processor is further configured to determine a concentration of ions in the extracellular fluid of the patient by at least one of determining an absolute concentration of ions in the extracellular fluid, determining a relative concentration of ions in the extracellular fluid or determining a change in concentration of ions in the extracellular fluid over time. 6. The system of claim 5, wherein the pulse generator is configured to generate a set of electrical stimulations at a known frequency. 7. The system of claim 5, wherein the processor is further configured to control the timing of a set of electrical stimulations generated by the pulse generator. 8. The system of claim 1, wherein the pulse generator is further configured to generate a set of electrical stimulations. 9. The system of claim 1, wherein the processor is further configured to determine a concentration of ions in the extracellular fluid as a function of at least one of a sustained contraction of the tissue, a rippled contraction of the tissue, a rate of relaxation of the tissue, a pulse width of the response, the occurrence of summation in the response or the amplitude of the response. 10. The system of claim 1, wherein the electrode is a first electrode, the system further comprising a housing and a second electrode in the housing. 11. The system of claim 1, wherein the sensor comprises at least one of an optical sensor, an accelerometer, a pressure sensor, or a piezoelectric sensor. 12. The system of claim 1, wherein the processor is further configured to control delivery of pacing therapy to a heart of the patient. 13. The system of claim 1, further comprising a lead configured to couple the electrode to the pulse generator. 14. The system of claim 1, wherein the system further comprises at least one of a lead configured to deliver a pacing stimulation to a heart, a lead configured to deliver a pacing stimulation to a nerve, or a pump configured to deliver a drug from a reservoir. 15. The system of claim 1, wherein at least one of the pulse generator, electrode, sensor and processor is configured to be implanted in a human or animal body. 16. The system of claim 1, where... | Medtronic, Inc. | A61N001/36 A61B005/11 A61B005/145 A61B005/1473 A61B005/00 A61N001/365 A61B005/053 A61M005/142 A61M005/172
US20140364771 | A1 | 2014-12-11 | PRESSURE SENSITIVE ASSEMBLIES FOR LIMITING MOVEMENTS ADVERSE TO HEALTH OR SURGICAL RECOVERY | 2014-05-15 | Pressure sensitive devices, systems and methods for alerting a user of movements potentially adverse to health or surgical recovery are disclosed. The pressure sensitive device may include a force sensor placed along the anterior aspect of a hand; and a vibration motor in communication with the force sensor in close proximity to the user, e.g., along the posterior aspect of the wrist. The vibration motor is configured to vibrate upon the measured force exceeding a predetermined threshold. This threshold can be adjusted according to clinical application and/or user need. The pressure sensitive device may further include a memory chip or wireless transmitter for recording and relaying data associated with a patient profile, and is enabled to interface with a Wi-Fi sensing technology. Logged data may be used for patient rehabilitation. | 1. A pressure sensitive device for detecting force in connection with a health condition, comprising: a wearable housing;at least one sensor disposed with respect to the wearable housing and configured to detect a pressure value;an indicator component configured to generate an alert; anda control circuit electronically coupled to the at least one sensor and the indicator component,wherein the control circuit is configured to activate the indicator component when the pressure value exceeds a predefined threshold. 2. The pressure sensitive device of claim 1, further comprising a power source coupled with the flexible sensor and the indicator component. 3. The pressure sensitive device of claim 2, wherein the power source includes a battery. 4. The pressure sensitive device of claim 3, wherein the battery is rechargeable. 5. The pressure sensitive device of claim 3, further comprising a solar power cell electronically coupled with the battery for recharging the battery. 6. The pressure sensitive device of claim 1, wherein the control circuit is changeably programmable for input of the predefined threshold. 7. The pressure sensitive device of claim 1, further comprising a memory device coupled with the control circuit for recording pressure values. 8. The pressure sensitive device of claim 1, further comprising a wireless module for wirelessly transmitting and receiving data. 9. The pressure sensitive device of claim 8, wherein the wireless module includes Bluetooth technology. 10. The pressure sensitive device of claim 1, wherein the indicator component includes a vibration motor. 11. The pressure sensitive device of claim 1, wherein the alert includes at least one of an audible alert, a visual alert or a tactile alert. 12. The pressure sensitive device of claim 1, further comprising an accelerometer configured to activate the indicator component upon exceeding a second predefined threshold. 13. The pressure sensitive device of claim 1 wherein the wearable housing includes a self-adhesive material. 14. A pressure sensitive device for detecting movement adverse to surgical recovery, comprising: a wearable housing including a hand portion having a plurality of compartments adapted to receive at least one finger of a human hand, and a wrist portion having a proximate end and a distal end, the proximate end defining an opening and the distal end forming a continuous part of the hand portion;a sensor positioned along the anterior aspect of the wrist portion; andan indicator component electronically coupled with the sensor,wherein the indicator component generates an alert when the pressure value exceeds a predefined threshold. 15. The pressure sensitive device of claim 14, further comprising at least one of a memory device or a wireless module for recording data. 16. A pressure sensitive system for detecting and recording movement adverse to rehabilitation, comprising: a sensor configured to detect a pressure value;an indicator component c... | - | A61B005/11 A61B005/00 A61B005/103
US08923950 | B2 | 2014-12-30 | System for identifying the location of a device within a patient's body in order to locate the fossa ovalis for trans-septal procedures | 2012-12-31 | A system and method for identifying the location of a medical device within a patient's body may be used to localize the fossa ovalis for trans-septal procedures. The systems and methods measure light reflected by tissues encountered by an optical array. An optical array detects characteristic wavelengths of tissues that are different distances from the optical array. The reflectance of different wavelengths of light at different distances from an optical array may be used to identify the types of tissue encountered, including oxygenated blood in the left atrium as detected from the right atrium through the fossa ovalis. | 1. A system for assessing a cardiac septum to identify the location of a fossa ovalis, the system, comprising: an intravascular catheter including a distal portion, a proximal portion, and a lumen therebetween, the intravascular catheter further comprising an optical array comprising a light emitter configured to emit light toward the septum, a plurality of receivers configured to detect reflected light from the septum, and an annular face plate surrounding an opening to the lumen, wherein at least two of the plurality of receivers are each positioned on the face plate at different distances from the emitter; anda spectrometer in communication with the emitter and the plurality of receivers, the spectrometer including one or more processors programmed to analyze optical data received from the plurality of receivers, the one or more processors further programmed to determine: the optical array is at a location that abuts the cardiac septum when a first receiver of the plurality of receivers detects a first spectrum and a second receiver of the plurality of receivers detects a second spectrum;the optical array is at a location proximate cardiac wall tissue other than the cardiac septum when the first receiver and the second receiver of the plurality of receivers each detects the first spectrum; andthe optical array is at a location that abuts the fossa ovalis when the first receiver and the second receiver of the plurality of receivers each detect the second spectrum. 2. The medical system of claim 1, wherein the catheter has a longitudinal axis and the annular face plate lies in a plane that is substantially orthogonal to the longitudinal axis of the catheter. 3. The medical system of claim 2, wherein the emitter and plurality of receivers are positioned radially around the lumen on the face plate. 4. The medical system of claim 3, wherein the plurality of receivers comprises at least a first receiver, a second receiver, and a third receiver. 5. The medical system of claim 4, wherein the first receiver and the second receiver are located approximately 180° from each other on the annular face plate, and the emitter and the third receiver are located approximately 180° from each other, the first and second receivers each being located approximately 90° from the emitter and third receiver. 6. The medical system of claim 1, wherein the plurality of receivers comprises two receivers. 7. The medical system of claim 1, further comprising a radiopaque marker coupled to the optical array. 8. The medical system of claim 1, wherein the emitter and plurality of receivers all lie on the same plane. 9. The system of claim 1, wherein the one or more processors are programmed to determine the depth of the fossa ovalis based at least in part on the optical data received from one or more of the plurality of receivers. 10. The system of claim 1, wherein the one or more processors are programmed to assess the suitability of the fossa ovalis for a medical pro... | Medtronic Ablation Frontiers LLC | A61B005/00 A61B005/1455 A61B005/06 A61B005/1459 A61B017/00 A61B019/00
US08920455 | B2 | 2014-12-30 | Collecting technique and device to concentrate a blood sample on a test pad | 2011-10-24 | A lancet structure for making an incision at a skin site and transporting an amount of blood from the incision away from the skin site and methods of utilizing and making such a lancet structure are disclosed. The lancet structure may comprise an elongated body having a first surface and a second surface, a skin penetrating end for making the incision, a through bore extending from the first surface to the second surface, and a blood transport portion extending from the skin penetrating end to the through bore along the first surface. The blood transport portion is configured to transport the amount of blood away from the skin site via a capillary force to the through bore, and the through bore is configured to transport the blood to the second surface. | 1. A lancet structure for making an incision at a skin site and transporting an amount of blood from the incision away from the skin site, the lancet structure comprising an elongated body having a first surface and a second surface, a skin penetrating end for making the incision, a through bore extending from the first surface at an area of ingress of the through bore to the second surface at an area of egress of the through bore, a blood transport portion extending from the skin penetrating end to the through bore along the first surface, and a spreading area adjacent the through bore for increasing the surface area of the blood fluid transported to the second surface via the through bore, the spreading area being provided only in the second surface and in communication with the through bore, the blood transport portion being configured to transport the amount of blood away from the skin site via a capillary force to the through bore, and the through bore being configured to transport the blood to the second surface spreading area, the spreading area extending outwardly beyond the area of egress of the through bore for increasing the surface area of the blood fluid beyond the area of egress of the through bore, the through bore intersecting the second surface at a location partially outside the spreading area. 2. The lancet structure according to claim 1 wherein the elongated body is a single, planar material layer. 3. The lancet structure according to claim 1 wherein the elongated body has a first width which narrows down to a point tip to form the skin penetrating end. 4. The lancet structure according to claim 1 wherein the elongated body has a length, wherein the majority of the length of the elongated body has substantially a first width, and wherein the elongated body narrows from the first width down to a pointed tip over a remaining minority of the length of the elongated body to define the skin penetrating end. 5. The lancet structure according to claim 4 wherein the through bore and the blood transport portion are provided in the minority of the length. 6. The lancet structure according to claim 4 wherein the majority of the length is in a range from 6 to 12 ram, and wherein the minority of the length is in a range from 1 to 2.5 ram. 7. The lancet structure according to claim 1 wherein the elongated body has a substantially uniform thickness. 8. The lancet structure according to claim 7 wherein the thickness is in a range from 0.07 to 0.5 rm. 9. The lancet structure according to claim 1 wherein the elongated body is a material selected from metal, polymer, ceramic, and composites or laminates thereof. 10. The lancet structure according to claim 1 wherein the elongated body further comprises a connecting structure located at an end that is opposite the skin penetrating end. 11. The lancet structure according to claim 1 wherein the first and second surface are separated by a side, wherein the side provides a knife-edge at leas... | Roche Diagnostics Operations, Inc. | A61B017/14 A61B017/32 A61B005/151 A61B005/15
US08909333 | B2 | 2014-12-09 | Device for measuring impedance of biologic tissues | 2011-02-23 | A device for measuring impedance of biological tissue may include a pair of electrodes for contacting the biological tissue, and a drive circuit coupled to the pair of electrodes and configured to drive an alternating current (AC) through the biological tissue and to sense an AC voltage. The AC voltage is towards a reference voltage on at least one of the pair of electrodes. The device may include at least one single-ended amplitude modulation (AM) demodulator configured to demodulate the AC voltage and to generate a corresponding baseband voltage representing the impedance, and an output circuit configured to generate output signals representative of DC and AC components of the baseband voltage. | 1. A device for measuring impedance of biological tissue comprising: a pair of electrodes for contacting the biological tissue;a drive circuit coupled to the pair of electrodes and configured to drive an alternating current (AC) through the biological tissue and to sense an AC voltage;at least one single-ended amplitude modulation (AM) demodulator configured to demodulate the AC voltage and to generate a corresponding baseband voltage representing a modulus of the impedance; andan output circuit configured to generate output signals representative of DC and AC components of the baseband voltage. 2. The device of claim 1, further comprising a second pair of electrodes; and wherein said at least one single-ended AM demodulator comprises a first single-ended AM demodulator configured to demodulate the AC voltage on one of said second pair of electrodes, a second single-ended AM demodulator configured to demodulate the AC voltage on another of said second pair of electrodes, and a differential amplifier having an input configured to receive the demodulated AC voltages generated by the first and second AM demodulators and configured to generate the baseband voltage. 3. The device of claim 2, further comprising an AC voltage buffer coupled between one of said second pair of electrodes and one of said first and second single-ended AM demodulators, respectively, wherein said AC voltage buffer is configured to store the AC voltage of the one of said second pair of electrodes. 4. The device of claim 2, wherein said drive circuit comprises a voltage-to-current converter including an output node and amplifier coupled to said first pair of electrodes and configured to generate, on the output node, a signal representative of a voltage drop on the biological tissue. 5. The device of claim 4, wherein said voltage-to-current converter comprises a Howland voltage-to-current converter comprising: an input node configured to receive an AC drive voltage;a first resistive voltage divider having a middle terminal and coupled between the output node and the input node;a direct current (DC) filter capacitor;a second resistive voltage divider having a middle terminal and the same voltage ratio as said first resistive voltage divider and coupled between a common terminal with one electrode of one of said first and second pairs of electrodes and the output node through the DC filter capacitor, another electrode of the one of said first and second pairs of electrodes coupled to the middle terminal; anda current limiting resistor;said amplifier having a first input coupled to the middle terminal of said first resistive voltage divider and a second input coupled to the middle terminal of the second resistive voltage through the current limiting resistor. 6. The device of claim 1, wherein said drive circuit comprises a voltage-to-current converter including an output node and an amplifier coupled to said pair of electrodes and configured to generate, on the output node, a ... | STMicroelectronics S.R.L. | A61B005/00
US08913796 | B2 | 2014-12-16 | Biometrics system, biologic information storage, and portable device | 2012-07-14 | In a biometrics system for a building entrance unlocking or a bank account authentication, reference information registered under administration by the system is transmitted to a room or mobile-phone for private storage, with the original reference information deleted from the system. Biologic information gotten upon authentication is transmitted through wireless system to the room or mobile-phone for comparison with the reference, the result being returned to the system. Or, the reference is tentatively sent back to the system for comparison with the gotten biologic information. The biologic information sent to mobile-phone also includes health control information for storage and display. Mobile-phone also can receive blood pressure information at a waiting lounge of medical institution though wireless local communication even if the main power shut down. The communication between the biometrics system and the mobile-phone is encrypted. The system includes sensor unit and protection unit, the abnormality thereof being separately checked. | 1. A building entrance biometrics system commonly utilized by predetermined persons, for authenticating a person to access the building entrance through a comparison between biologic information gotten by the person and registered reference biologic information of the person comprising: a biologic information sensor, which is provided in the building entrance biometrics system, arranged to sense the biologic information of the person to be authenticated;an administrator, which is provided in the building entrance biometrics system, arranged to administrate the registration of the reference biologic information of the person sensed by the sensor in the building entrance biometrics system, the registered reference biologic information being used in comparison with the biologic information sensed by the biologic information sensor upon authenticating the person to access the building entrance;a transmitter, which is provided in the building entrance biometrics system, arranged to transmit the registered reference biologic information obtained from the biologic information sensor in the building entrance biometrics system to an apartment within the building under private control by the person to have the apartment within the building store the registered reference biologic information;a lock control system for the building entrance commonly utilized by a plurality of persons, the lock control system being arranged to unlock the building entrance in accordance with the authentication; anda controller arranged to delete the registered reference biologic information to be used in coming authentication from the building entrance biometrics system after the transmission of the registered reference biologic information to the apartment, whereby the registered reference biologic information to be used in coming authentication is isolated from the biometrics system,wherein apartment is under individual control of one of the plurality of persons utilizing the building entrance. 2. The building entrance biometrics system according to claim 1 further comprising a second transmitter arranged to transmit to the apartment a biologic information gotten from a person, a receiver arranged to receive a result of comparison between the transmitted biologic information and the registered reference biologic information from the apartment for the lock control system to unlock the building entrance in accordance with the result of comparison received by the receiver. 3. The building entrance biometrics system according to claim 1, wherein the transmitter includes a wireless local communication apparatus. 4. The building entrance biometrics system according to claim 1 further comprising an encryption system utilized by the administrator in administrating the registration of the reference biologic information of the person to form an encrypted reference biologic information, the encrypted reference biologic information being transmitted to and stored by the apartment, whe... | NL Giken Incorporated | G06K009/00 A61B005/117 G07C009/00 G06F019/00 A61B005/1455 A61B005/021 A61B005/00
US08900159 | B2 | 2014-12-02 | System, method and device for aiding in the diagnosis of respiratory dysfunction | 2013-01-07 | A system and method for aiding in the diagnosis of a respiratory dysfunction is described. More particularly, a system and method for aiding in the diagnosis of one or more pulmonary embolisms is described. The system and method described herein include a plurality of sensors, a thermal control system, and a controller coupled to the plurality of sensors and the thermal control system for aiding in the diagnosis of a respiratory dysfunction. | 1. A device for aiding in the diagnosis of a respiratory dysfunction, the device comprising an airway defining a longitudinal axis and having an inlet and an outlet through which a user breathes, the device comprising: a stationary flow restrictor for restricting the flow of air disposed within the airway, the restrictor comprising a plurality of openings and occlusions, the restrictor effective for causing a buildup of air pressure in the airway and oriented such that each inhaled and exhaled breath of air passing through the airway is diverted in part out of the airway and into a sensor disposed in a first bypass channel adjacent to the airway and in fluid communication with the airway, wherein portions of each inhaled and exhaled breath of air simultaneously pass through the airway and the first bypass channel, wherein the airway defines a first pair of ports through which air may be diverted from the airway into the first bypass channel at an airtight junction; anda second bypass channel adjacent to the airway and in fluidly connected to the airway,wherein the airway defines a second pair of ports through which air may be diverted from the airway into the second bypass channel at an airtight junction,wherein the second bypass channel houses an oxygen sensor therein and/or thereon for measuring the concentration of oxygen in a breath to aid in the determination of respiratory dysfunction, andwherein the stationary flow restrictor disposed within the airway directs a portion of the flow of air out of the airway and into the second bypass channel. 2. The device of claim 1, further comprising a carbon dioxide sensor disposed within the airway for measuring a concentration of carbon dioxide in an exhaled breath for aiding in the determination of respiratory dysfunction. 3. The device of claim 2 wherein the carbon dioxide sensor is an optical sensor including a light emitting diode. 4. The device of claim 2, further comprising an oxygen sensor disposed with the airway, wherein the oxygen sensor and the carbon dioxide sensor are substantially perpendicular to one another within the airway, and wherein the oxygen sensor measures a concentration of oxygen in an exhaled breath for aiding in the determination of respiratory dysfunction. 5. The device of claim 4 wherein the oxygen sensor is an optical sensor including a light emitting diode. 6. The device of claim 1 wherein the oxygen sensor is an optical sensor including a light emitting diode disposed on a first side of the second bypass channel though which air may flow. 7. The device of claim 6, further comprising a coated surface disposed opposite the light emitting diode on a second side of the second bypass channel such that light emitted from the light emitter is incident upon the coated surface, the coated surface being optically sensitive to the presence of oxygen. 8. The device of claim 1 further comprising a controller for determining a concentration ratio of oxygen to carbon dioxide i... | DEKA Products Limited Partnership | A61B005/08 A61B005/083 A61B005/087 A61B005/091 A61B005/00
US08905929 | B2 | 2014-12-09 | Remote sleep quality detecting method | 2012-12-12 | A remote sleep quality detecting system and its method provide a portable detecting device for detecting an examinee's physical activity while the examinee is sleeping, analyzing a detected activity signal by a signal processing module to generate a statistical value, and comparing a result of the computed statistical value with a sleep state index to obtain sleep quality information, and then storing the activity signal and the sleep quality information in a storage unit. The system and method also provide a remote monitoring device including a sleep information reading module for providing a user interface, connecting the portable detecting device via the Internet and receiving the sleep quality information produced by the portable detecting device after a command from the portable detecting device is received, such that the examinee's sleep quality information can be examined from a remote location for a long term without disturbing the examinee's sleep. | 1. A remote sleep quality detecting method, comprising the steps of: providing a signal detector for continuously detecting a physical activity of an examinee while the examinee is sleeping, and generating an activity signal;analyzing changes of the activity signal varied with time, and producing a statistical value according to variation classification and statistics of the activity signal;computing the statistical value, and comparing a computed result with at least one sleep state index to produce sleep quality information;recording the sleep quality information in a storage unit;providing a remote monitoring device, and displaying the sleep quality information read via a network at a user interface;recording the activity signal in the storage unit; andproviding a memory unit for storing a variation threshold, at least one computation equation and the sleep state index, classifying the activity signal according to the classification of the variation threshold, and computing the statistical value according to the computation equation;whereby the sleep quality information of the examinee can be observed at a remote location for a long term, and the sleep quality of the examinee can be analyzed further according to the sleep quality information;wherein the computation equation is a weighted computation equation according to the level of significance of the activity signal decreasing with time after the detection takes place. 2. The remote sleep quality detecting method of claim 1, further comprising a procedure before the step of analyzing the activity signal, and the procedure comprising the steps of: digitizing and filtering the activity signal; andsampling the activity signal. 3. The remote sleep quality detecting method of claim 1, further comprising a procedure during the step of detecting a physical activity by the signal detector while the examinee is sleeping, and the procedure comprising the steps of: the signal detector detecting body activity while the examinee is sleeping; andgenerating a body activity signal. 4. The remote sleep quality detecting method of claim 3, wherein the signal detector is a body activity detection pad, and the body activity signal is an upper arm activity signal, a body activity signal or a leg activity signal. 5. The remote sleep quality detecting method of claim 1, further comprising a procedure during the step of reading the sleep quality information by the sleep quality reading module, consisting of: accessing an application server system from a browse unit for providing the user interface. 6. The remote sleep quality detecting method of claim 1, further comprising the step of providing an alarm receiving unit for receiving an alarm notice when an occurrence of an abnormal activity signal is detected. 7. The remote sleep quality detecting method of claim 6, wherein the alarm receiving unit is a mobile communication device or email. | Yuan Ze University | A61B005/00 A61B005/11 G06F019/00 A61N001/36 A61N001/372
US09289136 | B2 | 2016-03-22 | Methods and systems for recalibrating a blood pressure monitor with memory | 2014-08-26 | Systems and methods are provided for storing and recalling metrics associated with physiological signals. It may be determined that the value of a monitored physiological metric corresponds to a stored value. In such cases, a patient monitor may determine that a calibration is not desired. In some cases, a patient monitor may recall calibration parameters associated with the stored value if it determined that the stored value corresponds to the monitored metric value. | 1. A system for determining blood pressure of a subject, the system comprising: a signal input configured to receive from a sensing device a photoplethysmograph (PPG) signal indicative of an amount of light absorbed by a tissue of the subject;a processor coupled to the signal input, wherein the processor is configured to: monitor a metric derived at least in part from the PPG signal;determine a first set of calibration parameters associated with a first value of the metric, wherein the first set of calibration parameters is usable for calculating blood pressure of the subject;store the first set of calibration parameters and the associated first value of the metric;determine a second set of calibration parameters associated with a second value of the metric, wherein the second set of calibration parameters is usable for calculating the blood pressure of the subject;store the second set of calibration parameters and the associated second value of the metric;determine a current value of the metric based at least in part on the PPG signal;select one of the first and second sets of calibration parameters based at least in part on the current value of the metric; anddetermine a blood pressure value of the subject based at least in part on the PPG signal and the selected one of the first and second sets of calibration parameters; anda display device coupled to the processor, wherein the display device is configured to display the determined blood pressure value. 2. The system of claim 1, wherein the metric comprises at least one of a differential pulse transit time, a blood pressure, a heart rate, a PPG signal derivative, a PPG signal integral, a PPG signal moment, a PPG signal domain, a PPG signal range, a PPG signal peak value, a PPG signal morphology metric, a coefficient of a PPG signal transform, and a combination thereof. 3. The system of claim 1, further comprising a memory storage device coupled to the processor, wherein the first and second sets of calibration parameters and the associated first and second values of the metric are stored in the memory storage device. 4. The system of claim 1, wherein the processor is coupled to a memory storage device remote from the system, and wherein the first and second sets of calibration parameters and the associated first and second values of the metric are stored in the remote memory storage device. 5. The system of claim 1, wherein the processor is further configured to: compare the current value of the metric to the first and second values of the metric to determine if the current value corresponds to the first or second value; andrecall the associated first or second set of calibration parameters if the current value corresponds to the first or second value of the metric. 6. The system of claim 5, wherein the processor is further configured to: perform a calibration to determine a third set of calibration parameters associated with a third value of the metric if a current value of the metric do... | Nellcor Puritan Bennett Ireland | G01L027/00 A61B005/021 A61B005/1455 A61B005/00 G06F019/00
US09486161 | B2 | 2016-11-08 | Information processing system and method | 2011-06-07 | An information processing system includes a sensor node and a server. The sensor node obtains acceleration data and transmits the data to the server. The server obtains and records the number of zero crossings from the acceleration data. The server obtains and records the frequency distribution of the number of zero crossings. The server obtains one or more of the following: the slope of the approximate line of the distribution; the linearity of the distribution; the inflection point; the slope of the approximate line in the zero crossing range below the inflection point; the slope of the approximate line in the zero crossing range above the inflection point; the linearity of the distribution in the zero crossing range below the inflection point; and the linearity of the distribution in the zero crossing range above the inflection point. Then, the server records the obtained value. | 1. An information processing system comprising: a sensor for measuring a human acceleration produced by human movement for a predetermined time period;a processing part for obtaining feature data related to a speed of human movement based on the measured acceleration data; anda storage part for storing the obtained feature data,wherein the processing part is configured to:obtain the speed of movement per predetermined unit time from the acceleration data measured by the sensor;count the speed of movement above a reference value, from the obtained speed of movement per unit time, with respect to each of a plurality of reference values of the speed of movement, as a cumulative frequency for the reference value of the speed of movement; andobtain statistical data based on the distribution between the reference values of the speed of movement, and the log of the cumulative frequency for the reference values, as the feature data of human movement, and storing the feature data in the storage part,wherein the speed of movement is a zero crossing number indicating the number of times the acceleration data is zero or crosses zero,wherein the processing part is configured to:obtain the number of zero crossings per predetermined unit time, as the speed of movement, from the acceleration data measured by the sensor;count the number of zero crossings above a reference value, from the number of zero crossings obtained per unit time, with respect to each of a plurality of reference values of the zero crossing number, as a cumulative frequency for the reference value of the zero crossing number;obtain statistical data based on the reference value of the zero crossing number and on the log of the cumulative frequency for the reference value, as feature data of human behavior; andstore the obtained feature data in the storage part. 2. An information processing system according to claim 1, wherein the processing part obtains an index indicating the slope or linearity of one approximate line or a plurality of approximate lines, as the feature data. 3. An information processing system according to claim 1, wherein the processing part obtains feature data including one or more of the following:first feature data which is an inflection point at which the distribution between the reference value of the zero crossing number, and the log of the cumulative frequency for the reference value is approximated by a curve or a plurality of straight lines;second feature data which is the slope of a first approximate line in the zero crossing range below the inflection point;third feature data which is the slope of a second approximate line in the zero crossing range above the inflection point; andfourth feature data which is an index indicating the linearity of the distribution in the zero crossing range below the inflection point,wherein the processing part stores the obtained feature data in the storage part. 4. An information processing system according to claim 3, wherein ... | Hitachi, Ltd. | G01P015/00 G01P011/00 A61B005/11 G06F019/00
US11229364 | B2 | 2022-01-25 | Patient motion analysis for behavior identification based on video frames with user selecting the head and torso from a frame | 2013-12-12 | Devices, systems, and techniques for analyzing video information to objectively identify patient behavior are disclosed. A system may analyze obtained video information of patient motion during a period of time to track one or more anatomical regions through a plurality of frames of the video information and calculate one or more movement parameters of the one or more anatomical regions. The system may also compare the one or more movement parameters to respective criteria for each of a plurality of predetermined patient behaviors and identify the patient behaviors that occurred during the period of time. In some examples, a device may control therapy delivery according to the identified patient behaviors and/or sensed parameters previously calibrated based on the identified patient behaviors. | 1. A method comprising: obtaining video information of patient motion captured over a period of time, wherein the video information comprises a plurality of frames;receiving, with respect to one frame of the plurality of frames, a user selection of a first sample area within the one frame of the plurality of frames, the first sample area being representative of a head region, wherein the user selection is defined by a user;analyzing, by one or more processors, each of the other plurality of frames for respective areas corresponding to the first sample area;calculating, by the one or more processors, one or more movement parameters of the head region during the period of time from at least one difference between the first sample area and one or more respective areas of at least a subset of the plurality of frames;receiving, with respect to the one frame of the plurality of frames, a selection of a second sample area within the one frame of the plurality of frames, the second sample area being representative of a torso region;analyzing each of the other plurality of frames for respective areas corresponding to the second sample area;calculating one or more movement parameters of the torso region during the period of time from at least one difference between the second sample area and one or more respective areas of a subset of the plurality of frames corresponding to the second sample area;comparing, by the one or more processors, the one or more movement parameters of the period of time to respective criteria for each of a plurality of predetermined patient behaviors;identifying, based on the comparison and by the one or more processors, each one of the predetermined patient behaviors that occurred during the period of time, wherein identifying each one of the predetermined patient behaviors that occurred during the period of time comprises identifying, based on the one or more movement parameters of the head region and the one or more movement parameters of the torso region, at least one of the predetermined patient behaviors that occurred during the period of time; andoutputting an indication of the patient behaviors that occurred during the period of time. 2. The method of claim 1, wherein receiving the selection of the second sample area comprises one of receiving a user selection of the second sample area or determining, by the one or more processors, the second sample area based on the first sample area. 3. The method of claim 1, wherein analyzing each of the plurality of frames comprises: comparing the first sample area to a corresponding area in a subsequent frame to the one frame of the plurality of frames;generating a correlation coefficient between the first sample area and the corresponding area;determining that the correlation coefficient is greater than a correlation threshold; andidentifying, by the one or more processors, the corresponding area in the subsequent frame as the head region represented by the first sample area. 4. T... | Medtronic, Inc. | A61B005/00 A61B005/11 G06T007/254 G06T007/262 A61B005/021 A61B005/024 A61B005/08 A61B005/318 A61B005/369 A61B005/389
US08922274 | B2 | 2014-12-30 | Bioamplifier for neural interfaces | 2009-10-20 | A bioamplifier that includes a high pass filter, open-loop amplifier, and low pass filter in an area efficient design that can be used in implantable neural interfaces. The high pass filter can be implemented by using a switch-capacitance resistor coupled with parasitic capacitance of the electrode. The amplifier can be chopper stabilized and can include a high gain, current-ratio first stage followed by one or more dimension-ratio stages. The low pass filter utilizes the output impedance of the open-loop amplifier to form an embedded gm-C low pass filter. | 1. A bioamplifier, comprising: a high pass filter having an input and a filter output;an amplifier coupled to the filter output and having an amplifier output; anda low pass filter coupled to the amplifier output, wherein an output of the low pass filter provides feedback to the amplifier at lower frequencies such that the amplifier receives feedback at lower frequencies and otherwise operates in an open-loop mode at higher frequencies. 2. A bioamplifier as defined in claim 1, wherein the high pass filter includes a switched capacitor resistance. 3. A bioamplifier as defined in claim 1, wherein the high pass filter includes a capacitor from an electrode. 4. A bioamplifier as defined in claim 3, wherein the capacitor comprises parasitic capacitance of the electrode. 5. A bioamplifier as defined in claim 1, wherein the high pass filter includes an AC coupled input capacitor. 6. A bioamplifier as defined in claim 1, wherein the high pass filter has a cut-off frequency determined by a frequency of a signal applied to the input. 7. A bioamplifier as defined in claim 1, wherein the open-loop amplifier further comprises a chopper stabilized amplifier. 8. A bioamplifier as defined in claim 1, wherein the open-loop amplifier includes a differential pair of transistors. 9. A bioamplifier as defined in claim 8, wherein at least one transistor is configured to operate below saturation. 10. A bioamplifier as defined in claim 1, wherein the open-loop amplifier includes a differential input and a differential output. 11. A bioamplifier as defined in claim 1, wherein the open-loop amplifier has a gain determined by a current source. 12. A bioamplifier as defined in claim 11, wherein the current source is programmable. 13. A bioamplifier as defined in claim 1, wherein the lower frequency feedback operates at frequencies below 1/RC and the amplifier operates as open-loop at frequencies above 1/RC, where R is the resistance in the feedback and C is the capacitance in the high pass filter. 14. A bioamplifier, comprising an analog circuit that includes a series arrangement of a high pass filter, an open-loop differential amplifier, and a low pass filter, the amplifier configured to operate below saturation and consume less than 5 μW, wherein the high pass filter, the open-loop differential amplifier, and the low pass filter occupy an area that is equal to or smaller than 5 ×10−7 m2. 15. A bioamplifier as defined in claim 14, wherein the high pass filter has an input and a cut-off frequency determined by a frequency of a signal applied to the input. 16. A bioamplifier as defined in claim 14, wherein the high pass filter includes a switched capacitor resistance. 17. A bioamplifier as defined in claim 14, wherein the high pass filter includes a capacitor from an electrode. | The Regents of The University of Michigan | H03F001/02 A61B005/048 A61B005/00
US08913803 | B2 | 2014-12-16 | Method, device and system for analyzing images | 2008-06-25 | A method of determining an internal three-dimensional thermally distinguishable region in the living body is disclosed. The method comprises obtaining a synthesized thermospatial image defined over a three-dimensional spatial representation of the living body and having thermal data arranged gridwise over a surface of the three-dimensional spatial representation in a plurality of picture-elements each represented by a intensity value over the grid. The method further comprises searching over the grid for at least one set of picture-elements represented by generally similar intensity values. For at least a few sets of picture-elements, the method defines a plurality of loci, each locus being associated with at least a pair of picture-elements of the set and defined such that each point of the locus is at equal thermal distances from individual picture-elements of the pair. The plurality of loci is used for determining the internal three-dimensional thermally distinguishable region. | 1. A method of determining a number of thermally distinguishable objects in the living body, the method comprising: using a computer for obtaining a synthesized thermospatial image defined over a three-dimensional spatial representation of the living body and having thermal data associated with a surface of said three-dimensional spatial representation, said thermal data being characterized by closed isothermal contours surrounding at least one thermally distinguished areas on said surface;using a computer for determining an internal three-dimensional thermally distinguishable region in the living body based on said synthesized thermospatial image;analyzing said three-dimensional spatial representation so as to define a non-planar boundary within said three-dimensional spatial representation, wherein points residing on one side of said boundary correspond to a single thermally distinguished area on said surface while points residing on another side of said boundary correspond to a plurality of thermally distinguished areas on said surface; andcomparing said internal three-dimensional thermally distinguishable region with said boundary so as to determine the number of thermally distinguishable objects in the living body. 2. The method of claim 1, wherein said determining said internal three- dimensional thermally distinguishable region comprises: identifying at least one thermally distinguishable area in said thermospatial image; calculating a spatial gradient of said surface at said area, thereby calculating a thermal path in the living body; andusing at least two thermal trajectories so as to determine said internal three- dimensional thermally distinguishable region. 3. The method of claim 1, wherein said thermal data is arranged over said surface in a plurality of picture-elements each represented by an intensity value or grey-level and said determining said internal three- dimensional thermally distinguishable region comprises: searching for at least one set of picture-elements represented by generally similar intensity values or grey-levels; andfor at least one of said at least one set of picture-elements, defining a plurality of loci, each locus being associated with at least a pair of picture-elements of said set and defined such that each point of said locus is at equal thermal distances from individual picture-elements of said pair, and using said plurality of loci for determining said internal three-dimensional thermally distinguishable region. 4. Apparatus for determining a number of thermally distinguishable objects in the living body, the apparatus comprising: an input unit for receiving a synthesized thermospatial image defined over a three-dimensional spatial representation of the living body and having thermal data associated with a surface of said three-dimensional spatial representation, said thermal data being characterized by closed isothermal contours surrounding at least one thermally distinguished areas on said surface;a... | Real Imaging Ltd. | G06K009/00 G06K009/32 A61B005/01 G01J005/00
US08909321 | B2 | 2014-12-09 | Diagnostic imaging apparatus, magnetic resonance imaging apparatus, and X-ray CT apparatus | 2008-11-25 | A diagnostic imaging apparatus includes a ventricular volume-variation measuring unit that measures sequential variations in a size of a ventricle within at least one heart beat, from images of a heart scanned in each of a plurality of time phases; a scanning-condition setting unit that specifies a time phase of little cardiac motion based on variations in the size of the ventricle measured by the ventricular volume-variation measuring unit, and sets scanning conditions so as to collect data in the specified time phase; and an imaging unit that collects data based on the scanning conditions set by the scanning-condition setting unit, and reconstructs an image from the collected data. | 1. A diagnostic imaging apparatus, comprising: a controller configured to obtain, from a first preparatory scan, images of a heart in each of a plurality of time phases, and cause additional cardiac imaging to be performed after the first preparatory scan,measure sequential variations in a size of a ventricle within at least one heart beat, from the obtained images of the heart,specify a time phase of little cardiac motion based on variations in the size of the ventricle, set scanning conditions based on the specified time phase, detect a period during which a volume variation indicating change in the size of the ventricle falls below a threshold value, and specify the detected period as the time phase of little cardiac motion, andset the scanning conditions based only on the images obtained from the first preparatory scan; andan imaging unit that performs one of coronary angiography and non-contrast angiography based on the set scanning conditions,wherein the controller is configured to cause only the first preparatory scan to be performed, without causing other preparatory scans for specifying the time phase to be performed. 2. The apparatus according to claim 1, wherein the controller is configured to calculate a volume of the ventricle as an index indicating a size of the ventricle, and measure sequential variations in the calculated volume. 3. The apparatus according to claim 2, wherein the controller is configured to calculate a value smaller than a maximum value of volume variations indicating the change in the size of the ventricle by multiplying the maximum value by a certain rate, and use the calculated value as the threshold value. 4. The apparatus according to claim 3, wherein when the controller detects a plurality of periods during which the volume variation indicating the change in the size of the ventricle falls below the threshold value, the controller is configured to specify a longest period among the detected periods as the time phase of little cardiac motion. 5. The apparatus according to claim 3, wherein when the controller detects no period during which the volume variation indicating the change in the size of the ventricle falls below the threshold value, the controller is configured to repeat detection of a period until one or more periods is detected by increasing the threshold value stepwisely. 6. The apparatus according to claim 2, wherein when the controller detects a plurality of periods during which the volume variation indicating the change in the size of the ventricle falls below the threshold value, the controller is configured to specify a longest period among the detected periods as the time phase of little cardiac motion. 7. The apparatus according to claim 2, wherein when the controller detects no period during which the volume variation indicating the change in the size of the ventricle falls below the threshold value, the controller is configured to repeat detection of a period until one or more perio... | Kabushiki Kaisha Toshiba Toshiba Medical Systems Corporation | A61B005/05 G01V003/00 G01R033/567 G01R033/563 G01R033/54 A61B005/055 A61B006/00 A61B005/024
US08922784 | B2 | 2014-12-30 | Light source apparatus and image pickup apparatus using the same | 2010-11-09 | A light source apparatus includes an optical resonator provided with a plurality of gain media that amplify light and an optical waveguide and a control unit configured to individually control amplification factors of the plurality of gain media, in which the plurality of gain media have mutually different maximum gain wavelengths whose amplification regions are mutually partially overlapped, and a wavelength at which a total gain by the plurality of gain media becomes a maximum value is set to be variable on the basis of the control on the amplification factors. | 1. A light source apparatus comprising: an optical resonator including a plurality of gain media that amplify light and an optical waveguide; anda control unit configured to individually control amplification factors of the plurality of gain media,wherein the plurality of gain media have mutually different maximum gain wavelengths whose amplification regions are mutually partially overlapped, and a wavelength at which a total gain by the plurality of gain media becomes a maximum value is set to be variable on the basis of the control on the amplification factors,wherein the light source apparatus emits light having the wavelength at which the total gain becomes the maximum value,wherein the optical resonator is a ring-type optical resonator˜wherein the plurality of gain media is provided in series and in a state of being distant from each other, andwherein the control unit is configured to individually control a time change in the amplification factor of each gain medium according to a period of time necessary for propagating the light between each gain medium among the plurality of gain media,wherein, in a case where a sweeping period of the wavelength at which the total gain is the maximum value is set as T1 and where a time necessary for propagating the light between each gain medium among the plurality of gain media is set as z, the control unit is configured to change the amplification factor of each of the plurality of gain media so that a phase difference in time changes in the amplification factors of successive gain media satisfies 27τ×π/T1. 2. The light source apparatus according to claim 1, wherein the amplification factors of the plurality of gain media are temporally periodically fluctuated. 3. The light source apparatus according to claim 2, wherein a magnitude of the total gain by the plurality of gain media is temporally periodically fluctuated. 4. The light source apparatus according to claim 1, wherein the period of a wavelength sweeping is a reciprocal of an integer of a time used for the light at the wavelength to circulate in the ring-type optical resonator to circulate one round in the ring-type optical resonator. 5. The light source apparatus according to claim 1, wherein a phase difference Δφ of signal components having a period T1 among time changes in amplification factors of gain media having adjacent amplification regions among the plurality of gain media satisfies the following expression when a total number of the gain medium is set as N, a time for the light to circulate in the ring-type optical resonator to propagate between each gain medium among the plurality of gain media is set as τ, and T1 denotes a period of a wavelength sweeping: Δφ=2π/N+2π×τ/T1. 6. The light source apparatus according to claim 1, wherein the gain medium is a semiconductor optical amplifier. 7. The light source apparatus according to claim 6, wherein the semiconductor optical amplifier is one using a material selected from a group incl... | Canon Kabushiki Kaisha | G01B009/02 H01S005/14 A61B005/00 G01N021/17 H01S005/40 H01S003/11 H01S003/136 G01N021/47 H01S003/131
US08909340 | B2 | 2014-12-09 | Methods and devices for treating conditions associated with autonomic dysfunction | 2012-08-22 | Methods and devices treating an autonomic nervous system associated disease condition in a subject are provided. Aspects of the invention include inducing one or more physiological response selected from the group consisting of sweating, gastric emptying, enhanced heart rate variability and enhanced quantitative sensory test responsiveness in a manner sufficient to modify the autonomic nervous system so as to treat the subject for the disease condition. The methods and devices find use in a variety of applications, e.g. in the treatment of subjects suffering from conditions arising from disorders of the autonomic nervous system. | 1. A method of treating a subject having a condition arising from autonomic dysfunction, the method comprising: enhancing one or more physiological responses selected from the group consisting of: sweating,gastric emptying,heart rate variability,ability to rapidly transition from prone to suspended orientation, andquantitative sensory test responsiveness,in a manner sufficient to modify the autonomic nervous system so as to treat the subject for the disease conditionwherein the enhancing one or more physiological responses is performed multiple times during a course of treatment and comprises an application of a stimulus and the duration of the application varies randomly. 2. The method according to claim 1, wherein the physiological response is heart rate variability. 3. The method according to claim 1, wherein the subject is a mammalian subject. 4. The method according to claim 3, wherein the mammalian subject is a human. 5. The method according to claim 1, wherein the method further comprises diagnosing the subject as having an autonomic nervous system condition. 6. A device comprising: a physiological response stimulator; anda controller configured to operate the device in a manner sufficient to perform the method according to claim 1. 7. The device according to claim 6, wherein the device is an implantable device. 8. The implantable device according to claim 7, wherein the implantable device is an implantable pulse generator. 9. The implantable device according to claim 7, wherein the implantable device is an implantable active agent delivery device. 10. The device according to claim 6, wherein the device is configured to be stably associated with a topical surface of the subject. 11. The method according to claim 1, wherein the course of treatment comprises a holiday period between the application of the stimulus. 12. The method according to claim 11, wherein the holiday period between the application of the stimulus is 1 hour or longer. 13. The method according to claim 11, wherein the holiday period between the application of the stimulus varies randomly. 14. The method according to claim 1, wherein the disease condition is a cardiovascular condition selected from the group consisting of: atherosclerosis, coronary artery disease, hypertension, hyperlipidemia, eclampsia, pre-eclampsia, cardiomyopathy, volume retention, congestive heart failure, QT interval prolongation, aortic dissection, aortic aneurysm, arterial aneurysm, arterial vasospasm, myocardial infarction, reperfusion syndrome, ischemia, sudden adult death syndrome, arrhythmia, fatal arrythmias, coronary syndromes, coronary vasospasm, sick sinus syndrome, bradycardia, tachycardia, thromboembolic disease, deep vein thrombosis, coagulopathy, disseminated intravascular coagulation (“DIC”), mesenteric ischemia, syncope, venous thrombosis, arterial thrombosis, malignant hypertension, secondary hypertension, primary pulmonary hypertension, secondary pulmonary hypertension,... | Palo Alto Investors | A61N001/04 A61M005/00 A61B005/145 A61B005/00 A61B005/024 A61B005/11
US20140371623 | A1 | 2014-12-18 | ELECTROPHYSIOLOGY-BASED COCHLEA DEAD REGION DETECTION APPARATUS AND INFORMATION PROVISION METHOD FOR DETECTING COCHLEA DEAD REGION USING THE SAME | 2011-03-15 | An apparatus for objectively detecting a cochlea dead region based on electrophysiology and an information provision method for detecting a cochlea dead region using the apparatus. A cochlea dead region detection apparatus including a control unit is also disclosed. The control unit includes a stimulus generation unit for generating stimuli and an Acoustic Change Complex (ACC) measurement unit for measuring ACCs depending on the stimuli. | 1. A Cochlea Dead Region (DR) detection apparatus, comprising: a control unit comprising,a stimulus generation unit for generating stimuli; andan Acoustic Change Complex (ACC) measurement unit for measuring ACCs depending on the stimuli. 2. The DR detection apparatus according to claim 1, wherein each of the stimuli is Threshold-Equalizing Noise (TEN). 3. The DR detection apparatus according to claim 2, wherein each of the stimuli comprises TEN noise and a pure tone. 4. The DR detection apparatus according to claim 3, wherein the pure tone is contained in part of the TEN noise. 5. The DR detection apparatus according to claim 1, further comprising: an audiometer, a first end of which is connected to the stimulus generation unit and a second end of which is connected to a headphone;an amplifier, a first end of which is connected to the ACC measurement unit; andan output unit and an input unit for operating in conjunction with the control unit,wherein the output unit is capable of outputting the stimuli and the ACCs, measured depending on the stimuli, for respective frequencies, and the input unit is capable of selecting the stimuli for respective frequencies. 6. An information provision method for detecting a Cochlea Dead Region (DR) using the DR detection apparatus according to claim 1, comprising: (a) selecting stimuli for respective frequencies;(b) measuring Acoustic Change Complexes (ACCs) depending on the stimuli for respective frequencies; and(c) determining a cochlea dead region based on the ACCs measured for respective frequencies. 7. The information provision method according to claim 6, wherein (c) comprises: (c1) calculating absolute thresholds of the stimuli;(c2) calculating equalizing-noise masked thresholds of the ACCs measured for respective frequencies; and(c3) determining a cochlea dead region by comparing the absolute thresholds with the equalizing-noise masked thresholds for respective frequencies. 8. The information provision method according to claim 7, wherein (c3) is configured such that a frequency region corresponding to a portion of the equalizing-noise masked thresholds which are at least 10 dBHL above the absolute thresholds is determined to be the cochlea dead region. | SAMSUNG LIFE PUBLIC WELFARE FOUNDATION | A61B005/12
US20140358033 | A1 | 2014-12-04 | Luer Receiving Air Evacuated Blood Collector | 2014-08-18 | An improved luer lock receiving septum having a configuration which provides rapid and tight resealing and yet allows penetration of the septum by the luer tip with a low penetration force. The elongated septum includes an upper portion of enlarged diameter having a target surface, a central slit, and a central, lower septum extension projecting about the slit below the upper portion and into a housing so that following luer insertion there is provided sufficient room for both the laterally displaced extension of the septum, the luer taper, and the housing to be received into a conventional luer lock connector. The septum is further preferably configured to minimize or eliminate the negative pressure deflection normally associated with the withdrawal of the large diameter luer cannula from an enclosed fluid filled lumen or chamber, by substantially isolating the lumen or chamber from the septum material displacement resultant from luer insertion. In an exemplary embodiment, the luer receiving septum is provided at a port of an air evacuated blood collector. | 1. A luer receiving, air evacuated blood collector for receiving a sample of blood comprising: a) An air evacuated housing having an opening;b) a septum mounted on the housing so as to occlude the opening, said septum having a slit, the slit being sized to receive a male luer into the slit; andc) a sealing member positioned across the slit, for sealing said slit so that air is prevented from leaking into the blood collector. 2. The evacuated blood collector of claim 1, wherein the sealing member is comprised of a different material than the septum. 2. The evacuated blood collector of claim 1, wherein the sealing member is comprised of a polymer with a low tear resistance. 3. The evacuated blood collector of claim 1, wherein the sealing member is molded with the septum. 4. The evacuated blood collector of claim 1, wherein the sealing member comprises a polymer coating applied to the slit. 5. The evacuated blood collector of claim 1, wherein the sealing member is positioned along the slit such that the seal is broken when the male luer is advanced into the slit. 6. The evacuated blood collector of claim 1, wherein the housing comprises a blood culture bottle. 7. The evacuated blood collector of claim 1, wherein the housing comprises a blood specimen tube. 8. The evacuated blood collector of claim 1, wherein the septum is sized to be received into a luer lock connector when the male luer is received into the slit. | - | A61B010/00 A61B005/153
US20140378845 | A1 | 2014-12-25 | APPARATUS, DEVICES AND METHODS FOR OBTAINING OMNIDIRECTIONAL VIEWING BY A CATHETER | 2014-06-19 | An apparatus for obtaining information regarding a biological structure(s) can include, for example a light guiding arrangement which can include a fiber through which an electromagnetic radiation(s) can be propagated, where the electromagnetic radiation can be provided to or from the structure. An at least partially reflective arrangement can have multiple surfaces, where the reflecting arrangement can be situated with respect to the optical arrangement such that the surfaces thereof each can receive a(s) beam of the electromagnetic radiations instantaneously, and a receiving arrangement(s) which can be configured to receive the reflected radiation from the surfaces which include speckle patterns. | 1. An apparatus for obtaining information regarding at least one biological structure, comprising: a light guiding arrangement which includes at least one fiber through which at least one electromagnetic radiation is propagated, wherein the electromagnetic radiation is provided at least one of to or from the structure;at least partially reflective arrangement having multiple surfaces, wherein the reflecting arrangement is situated with respect to the optical arrangement such that the surfaces thereof each receives at least one beam of the electromagnetic radiations instantaneously; andat least one receiving arrangement which is configured to receive the reflected radiation from the surfaces which include speckle patterns. 2. (canceled) 3. The apparatus according to claim 1, wherein the reflective arrangement has at least one portion with a shape of at least one of a cone, a polygon or a pyramid. 4. The apparatus according to claim 1, further comprising an optical arrangement configured to receive the at least one electromagnetic radiation. 5. The apparatus according to claim 4, wherein the optical arrangement includes at least one of a GRIN lens, a ball lens or an imaging lens. 6. The apparatus according to claim 1, wherein the number surfaces is 2 or more. 7. (canceled) 8. (canceled) 9. The apparatus according to claim 1, wherein the light guiding arrangement includes a configuration which splits the electromagnetic radiation to further radiations having different wavelengths, wherein the multiple surfaces reflect the further radiations, and wherein the at least one receiving arrangement is further configured to receive the reflected further radiations provided at the different wavelengths. 10-25. (canceled) 26. An apparatus for imaging at least one portion of a biological structure, comprising: a radiation providing arrangement which is configured to forward at least one first electromagnetic radiation to the structure at multiple illumination locations;a detector arrangement which is configured to receive at least one second electromagnetic radiation from the multiple locations of the structure; anda pullback arrangement which, during the forwarding of the first electromagnetic radiation, is configured to pull back at least one of the radiation arrangement of the detector arrangement,wherein the detector arrangement is further configured to image the at least one portion of the structure based on the at least one second electromagnetic radiation, without a rotation of the radiation providing arrangement. 27. The apparatus according to claim 26, wherein the at least one first electromagnetic radiation is forwarded to the structure at multiple illumination locations substantially simultaneously. 28. The apparatus according to claim 26, wherein the at least one second electromagnetic radiation is received from the multiple locations of the structure substantially simultaneously. 29. The apparatus according to claim 26, wherein the at... | The General Hospital Corporation | A61B005/00 G01N021/49 A61B005/02 F21V008/00
US08920323 | B2 | 2014-12-30 | Coupled axial and lateral displacement estimation for elasticity imaging | 2010-10-13 | The determination of axial and lateral displacement in a material subject to compression is determined by fitting a multi-dimensional model function to the match between corresponding portions of the material in two states of compression. In one embodiment, iso-contour lines in a correlation between a reference kernel and a target kernel are fit to an ellipse whose center defines the maximum correlation and hence the displacement. | 1. An apparatus for obtaining elasticity images indicating elastic properties of a material subject to periodic compression comprising: an imaging apparatus for obtaining reference and target image information at different compressions, the image information having at least two spatial dimensions;an electronic computer executing a stored program and receiving the image information to: (a) compare corresponding portions of the reference and target image information to produce for each compared portion, match-quality information providing quantitative measures of a matching between the corresponding portions at multiple points each quantitative measure denoting different relative displacements in at least two spatial dimensions between the compared portions at which the matching occurs;(b) it a match-model having at least two spatial dimensions to the match-quality information for each compared portion;(c) extract a displacement value for at least one of the compared portions from a predetermined point of the fitted match-model; and(d) output human readable information indicating tissue elasticity based on multiple extracted displacement values of the predetermined points of the fitted match-model;wherein the match-model is a function derived from a point spread function of the imaging apparatus and represents expected matching in an elastic material; andwherein the match-quality information and the match-model have at least two spatial dimensions and wherein the match-model is fit to the match-quality information in at least two spatial dimensions identify single match center point as the predetermined point. 2. The apparatus of claim 1 wherein the match-quality information and the match-model have two spatial dimensions and wherein the match-model is an ellipse fit to a contour line of the match-quality information following a line of constant match-quality. 3. The apparatus of claim 2 wherein the constant match-quality is determined from a peak match-quality. 4. The apparatus of claim 2 wherein the imaging apparatus is an ultrasound machine collecting data along an axis by electronically manipulating received ultrasound echo signals along the axis and wherein the two spatial dimensions are one aligned with the axis and one perpendicular to the axis. 5. The apparatus of claim 1 wherein the image information and the match-model have three spatial dimensions and wherein the match-model is an ellipsoid fit to a contour surface of the match-quality information following a surface of constant match-quality. 6. The apparatus of claim 5 wherein the imaging apparatus is an ultrasound machine collecting data along an axis by a projection of ultrasound along the axis and wherein the three spatial dimensions are one aligned with the axis and two perpendicular to the axis and to each other. 7. The apparatus of claim 1 wherein the output is an image selected from the group consisting of a displacement, strain or displacement and strain related quantity.... | Wisconsin Alumni Research Foundation | A61B008/00 A61B008/08 A61B005/00 G01S015/89 G01S007/52
US08900150 | B2 | 2014-12-02 | Intracardiac imaging system utilizing a multipurpose catheter | 2010-12-31 | A three dimensional physiological mapping system utilizing an intracardiac echo catheter capable of being located in six degrees of freedom by a visualization, navigation, or mapping system. An echocardiography image of the intracardiac echo catheter may be projected within a geometric model of the visualization, navigation, or mapping system where the location of the projected image is adjusted in response to user input identifying a structure present in the echocardiography image and the geometric model. | 1. A system for mapping an area of interest in the body of a patient comprising: an intracardiac echocardiography system configured to generate a two dimensional echocardiogram image (ICE image) of a portion of the area of interest in the body of the patient;a visualization, navigation, or mapping system configured to: generate a geometric model of the area of interest in the body of the patient according to data respective of the area of interest of the body of the patient, wherein the data is different from the ICE image;acquire a first set of position signals from a first plurality of location sensors located on an ultrasound catheter;acquire a second set of position signals from a second location sensor; anddetermine the position and orientation of an ultrasound transducer located on the catheter and the position of the second location sensor within the geometric model; andan electronic control system (ECS) configured to acquire the ICE image, the geometric model, the position and orientation of the ultrasound transducer, and the position of the second location sensor, the ECS being further configured to generate a user interface comprising a rendering of the geometric model having a projection of the ICE image projecting from the ultrasound transducer, the user interface being further configured to receive user input identifying a fiducial point pair. 2. The system of claim 1, the first plurality of location sensors comprising a plurality of electrodes, each of the plurality of electrodes configured to generate one or more of the first set of position signals in response to an electric field. 3. The system of claim 2, the plurality of electrodes comprising at least three electrodes. 4. The system of claim 1, the ECS being further configured to apply a calibration step in response to the fiducial point pair. 5. The system of claim 4, wherein the ECS is configured to receive input identifying a plurality of fiducial point pairs prior to applying the calibration step. 6. The system of claim 4, wherein the calibration step comprises applying at least one of a translation function, a rotation function, a scaling function, or a homogeneous transformation matrix function to the ICE image to create the projection of the ICE image. 7. The system of claim 6, the ECS being further configured to calculate a residual error after a calibration step and to stop projecting the projection of the ICE image within the geometric model when the residual error exceeds an error threshold. 8. The system of claim 6, the ECS being further configured to calculate a residual error after a calibration step and to include a visual error notification within the user interface when the residual error exceeds an error threshold. 9. The system of claim 4, wherein the calibration step comprises applying an affine transformation to the ICE image to create the projection of the ICE image. 10. The system of claim 4, the fiducial point pair comprising a first point withi... | St. Jude Medical, Atrial Fibrillation Division, Inc. | A61B008/12 A61B005/06 A61B018/14 A61B018/00 A61B019/00 A61B005/00
US08899095 | B2 | 2014-12-02 | MRI compatible and air-actuated olfactometer | 2010-09-21 | An olfactometer is disclosed. Such an olfactometer may include a control unit, an odor box, and a nose piece in communication with the odor box. The control unit may include a reservoir, and a compressor for supplying pressurized air to the reservoir. The odor box may include at least one compressed air actuated valve, and at least one odor canister in communication with the valve. A compressed air flow and a breathable air flow are both released from the reservoir and directed to the valve. The compressed air flow actuates the valve to thereby direct the breathable air to the odor canister to odorize the breathable air. The odorized breathable air is then directed to the nose piece. | 1. An olfactometer comprising: a control unit including a reservoir, and a compressor configured to supply pressurized air to the reservoir;a non-magnetic odor box including at least one compressed air actuated valve, and at least one odor canister in communication with the valve; anda nose piece in communication with the odor box,wherein (i) a compressed air flow is released from the reservoir and directed to the valve, to thereby actuate the valve, (ii) the actuated valve directs a breathable air flow to the odor canister to thereby odorize the breathable air flow, and (iii) the odorized breathable air flow is directed to the nose piece. 2. The olfactometer of claim 1, wherein the odor box includes a plurality of odor canisters. 3. The olfactometer of claim 1, wherein the odor box includes a check valve before and after the odor canister. 4. The olfactometer of claim 1, wherein the air actuated valve is a pneumatic valve. 5. The olfactometer of claim 4, wherein the pneumatic valve includes four ports. 6. The olfactometer of claim 5, wherein (i) the breathable air flow enters a first port and flows out a second port when the valve is not activated, and (ii) the breathable air flow flows out a third port that directs the breathable air to the odor canister, when the valve is activated. 7. The olfactometer of claim 1, wherein the odor box includes a mixing manifold, and the breathable air enters the mixing manifold after leaving the odor canister. 8. The olfactometer of claim 1, wherein the nose piece includes a first port that is configured to receive the odorized breathable air flow from the odor canister, and an exit port that is configured to direct the ordorized breathable air flow to a nose. 9. The olfactometer of claim 8, wherein the nose piece further includes a second port that is configured to receive a non-odorized breathable air flow. 10. The olfactometer of claim 9, wherein the nose piece further includes a third port that is configured to receive a continuous flow of breathable air. 11. The olfactometer of claim 1, wherein both the compressed air flow and the breathable air flow are released from the reservoir. 12. The olfactometer of claim 1, wherein the control unit includes a solenoid valve that is configured to release the compressed air flow from the reservoir to the valve. 13. The olfactometer of claim 1, wherein the odor box includes walls made of a transparent non-magnetic material. 14. An olfactometer comprising: a control unit having a compressor that is configured to supply a compressed air flow; anda non-magnetic odor box including at least one compressed air actuated valve, and at least one odor canister in communication with the valve, the valve being configured to direct breathable air to the odor canister upon actuation of the valve by the compressed air flow. 15. The olfactometer of claim 14, wherein the control unit includes a reservoir, and the compressor is configured to supply pressurized air to the... | Monell Chemical Senses Center | G01N033/497 A61B005/055 A61B005/00
US08909337 | B2 | 2014-12-09 | System to treat AV-conducted ventricular tachyarrhythmia | 2012-05-17 | Various aspects of the present subject matter provide devices and methods to treat AV-conducted ventricular tachyarrhythmia (AVCVT). According to various embodiments of the method, an AVCVT is sensed, an IVC-LA fat pad is stimulated when the AVCVT is sensed to block AV conduction, and bradycardia support pacing is provided while the IVC-LA fat pad is stimulated. Other aspects and embodiments are provided herein. | 1. An implantable medical device, comprising: pacing circuitry configured to provide bradycardia support pacing to maintain a minimum heart rate;an atrial rate detector configured to detect an atrial rate;a neural stimulation circuit configured to apply neural stimulation to an interior vena cava-left atrium (IVC-LA) fat pad; anda controller operably connected to the pacing circuitry, the atrial rate detector and the neural stimulation circuit, wherein the controller is configured to control the neural stimulation circuit to deliver neural stimulation to the IVC-LA fat pad on condition that the detected atrial rate exceeds a programmable threshold programmed into the implantable medical device. 2. The device of claim 1, wherein the atrial rate detector is configured to sense an intrinsic signal from a right atrium. 3. The device of claim 1, further comprising a ventricular rate detector configured to detect a ventricular rate. 4. The device of claim 3, wherein the ventricular rate detector is configured to sense an intrinsic signal from the right ventricle. 5. The device of claim 3, wherein the controller is configured to compare the detected ventricular rate and the detected atrial rate, and control the neural stimulator to deliver neural stimulation to the IVC-LA fat pad based on the comparison. 6. The device of claim 5, wherein the controller is configured to control the neural stimulator to deliver neural stimulation to the IVC-LA fat pad on condition that the detected atrial rate exceeds a threshold and the detected ventricular rate follows the detected atrial rate. 7. The device of claim 3 wherein the pacing circuitry is configured to cooperate with the ventricular rate detector to provide ventricular pacing to maintain the detected ventricular rate at or above a minimum ventricular rate. 8. The device of claim 1, wherein the ventricular rate detector is configured to sense an intrinsic signal in a right ventricle, and the pacing circuitry is configured to pacing the right ventricle. 9. The device of claim 1, wherein the controller is adapted to identify a ventricular refractory period and to control delivery of the neural stimulation based on the ventricular refractory period to avoid capturing ventricular tissue with the neural stimulation. 10. The device of claim 1, wherein the neural stimulation circuit includes an epicardial electrode used to apply the neural stimulation to the IVC-LA fat pad. 11. The device of claim 1, wherein the neural stimulation circuit includes an electrode configured for placement in a coronary sinus used to transvascularly apply the neural stimulation to the IVC-LA fat pad. 12. The device of claim 1, wherein the neural stimulation has a frequency of approximately 30 Hz and a duration of approximately 0.05 ms. 13. The device of claim 1, wherein the controller is configured to adjust the neural stimulation if the atrial rate is not reduced by the neural stimulation. 14. An implantable medical device,... | Cardiac Pacemakers, Inc. | A61N001/365 A61N001/368 A61N001/362 A61N001/36 A61N001/39 A61B005/0464 A61N001/05
US08907287 | B2 | 2014-12-09 | Patient monitoring system | 2011-11-29 | A patient support apparatus includes a monitoring system having a first detector and a controller. The first detector detects electromagnetic radiation from a first field of view of the first detector and providing a signal indicative of characteristics of the electromagnetic radiation. The controller includes a processor coupled to the first detector and a memory device including instructions that, when executed by the processor, cause the processor to processes the signal from the first detector, translate the signal into an array of data, and evaluate the data in the array to determine characteristics of a patient positioned in the first field of view. | 1. A patient support apparatus comprising a monitoring system including a first detector detecting electromagnetic radiation from a first field of view of the first detector and providing a signal indicative of characteristics of the electromagnetic radiation,a second detector comprising an infrared detector detecting infrared radiation from at least a portion of the first field of view, the second detector providing a signal indicative of characteristics of the infrared radiation, anda controller including a processor coupled to the first detector, the second detector, and a memory device, the memory device including instructions that, when executed by the processor, cause the processor to process the signals from the first and second detectors, translate each of the signals into an array of data, and evaluate the data in the arrays to determine characteristics of a patient positioned in the first field of view,wherein a patient is supported on a support plane that intersects an image plane of at least one of the first and second detectors,wherein the controller corrects the data signal from at least one of the first and second detectors to compensate for variations in the relationship between the support plane and the image plane, andwherein the patient support apparatus further includes an angle sensor that provides a signal to the controller indicative of the relationship between the support plane and the image plane. 2. The patient support apparatus of claim 1, wherein the first detector comprises an infrared detector. 3. The patient support apparatus of claim 1, wherein the first detector comprises a detector capable of detecting visible light. 4. The patient support apparatus of claim 1, wherein the memory device includes instructions that when executed by the processor cause the processor to monitor the signal from the second detector, translate the signal from the second detector into an array of data, and evaluate the data in the array to determine characteristics of a patient positioned in the first field of view. 5. The patient support of claim 4, wherein the memory device includes instructions that, when executed by the processor, cause the processor to monitor the signal from the second detector to translate the signal received into a patient temperature. 6. The patient support apparatus of claim 5, wherein the translation of the signal into a patient temperature includes calibrating signal to compensate for heat loss at the patient's skin. 7. The patient support apparatus of claim 4, wherein the data array from the first detector is used to target a boundary in the first field of view, the boundary in the first field of view being used to determine a target area for the collection of data from the second detector. 8. The patient support apparatus of claim 7, wherein the data array from either the first detector or the second detector is a time series of data. 9. The patient support apparatus of claim 8, wherein the memory d... | Hill-Rom Services, Inc. | G01J005/02 A61B005/11 A61B005/00 A61B005/113 A61G007/00 A61B019/00
US09070267 | B2 | 2015-06-30 | Medication management and reporting technology | 2014-08-18 | Medication management and reporting technology, in which output from at least one sensor configured to sense physical activity in a building in which medication of a patient is located is monitored and a determination is made to capture one or more images of the medication based on the monitoring. A camera is used to capture an image of the medication and the captured image is analyzed to detect a state of the medication. Information regarding a schedule by which the medication should be taken by the patient is accessed and an expected state of the medication is determined. The detected state is compared with the expected state and a determination is made that the patient has departed from the schedule based on the comparison revealing that the detected state does not match the expected state. A message indicating the departure from the schedule is sent based on the determination. | 1. A method comprising: monitoring activity of a patient based on output from at least one sensor of a monitoring system configured to monitor a building in which medication of the patient is located;accessing a routine of taking medication associated with the patient;comparing monitored activity of the patient with the routine of taking medication associated with the patient;accessing information regarding a schedule by which the medication should be taken by the patient;determining an expectation that the patient will take the medication at a next appropriate time that complies with the schedule based on comparison of the monitored activity of the patient with the routine of taking medication associated with the patient;providing, by a processing device, a reminder to take the medication at the next appropriate time that complies with the schedule based on determined expectation indicating that the patient is expected to miss taking the medication at the next appropriate time that complies with the schedule; andwithholding the reminder to take the medication at the next appropriate time and continuing to monitor the activity of the patient based on the determined expectation indicating that the patient is expected to take the medication at the next appropriate time that complies with the schedule. 2. The method of claim 1, wherein comparing the monitored activity of the patient with the routine of taking medication associated with the patient comprises: determining past medication consumption history related to the patient's taking of medication in accordance with the schedule by which the medication should be taken by the patient; andcomparing the monitored activity of the patient with the past medication consumption history and the schedule by which the medication should be taken by the patient. 3. The method of claim 1, wherein monitoring activity of the patient comprises: monitoring a location of a mobile device used by the patient;monitoring output of at least one motion sensor of the monitoring system that monitors the building in which medication of the patient is located; andmonitoring output of at least one contact sensor of the monitoring system that monitors the building in which medication of the patient is located. 4. The method of claim 1, wherein providing the reminder to take the medication at the next appropriate time that complies with the schedule comprises: providing a reminder to the patient that includes one or more user interface controls that enable the patient to indicate a time by which the patient expects to take the medication;receiving, based on user input provided by the patient using the one or more user interface controls, an indication of a time by which the patient expects to take the medication, the time by which the patient expects to take the medication being after the next appropriate time that complies with the schedule;determining that the time by which the patient expects to take the medication is wit... | Alarm.com Incorporated | G08B023/00 G08B013/14 G08B005/22 G06Q010/00 G06Q050/00 A61M003/00 G08B021/24 A61J007/04 A61B005/11 A61B005/00 G06F019/00 G06Q010/10 A61G012/00 A61J007/00
US09241654 | B2 | 2016-01-26 | System and method for selective magnetic resonance imaging angiography of arteries or veins | 2014-06-13 | A system and method for producing an image of a vascular structure of a subject using a magnetic resonance imaging (MRI) system includes performing a first pulse sequence to acquire a flow-dependent imaging data set from the stack of prescribed imaging slices following a first quiescent inflow time period (QITP). The process also includes performing a second pulse sequence without suppressing signal from spins flowing into the stack of prescribed imaging slices through either of the veins or arteries to acquire a flow-independent imaging data set. The flow-dependent imaging data and the flow-independent imaging data are subtracted to create a difference image of the stack of prescribed imaging slices illustrating the at least one of the arteries and the veins as having a bright contrast and another of the arteries and veins as having a suppressed contrast. | 1. A magnetic resonance imaging (MRI) system comprising: a magnet system configured to generate a polarizing magnetic field about at least a region of interest (ROI) in a subject arranged in the MRI system;a plurality of gradient coils configured to apply a gradient field to the polarizing magnetic field;a radio frequency (RF) system configured to apply an excitation field to the subject and acquire MR image data from a ROI;a computer system programmed to carry out steps of:a) performing a first pulse sequence that directs the MRI system to: i) apply at least one RF saturation pulse to a prescribed imaging slice to suppress MR signals in the prescribed imaging slice;ii) apply at least one RF saturation pulse to a slice outside the prescribed imaging slice to suppress signal from spins flowing into the prescribed imaging slice from the slice outside the prescribed imaging slice through one of veins and arteries;iii) observe a first quiescent inflow time period (QITP) selected to allow a desired inflow of spins flowing into the prescribed imaging slice from the slice outside the prescribed imaging slice through the one of arteries and veins;iv) acquire a flow-dependent imaging data set from the prescribed imaging slice following the first QITP;b) performing a second pulse sequence that directs the MRI system to acquire a flow-independent imaging data set from the prescribed imaging slice;c) subtracting the flow-dependent imaging data and the flow-independent imaging data to create a difference image of the prescribed imaging slice; anda display configured to display the image of the prescribed imaging slice illustrating the at least one of the arteries and the veins as having a bright contrast and another of the arteries and veins as having a suppressed contrast. 2. The system of claim 1 wherein to performing the second pulse sequence in step b) directs the MRI system to: i) apply at least one RF saturation pulse to a slice outside the prescribed imaging slice to suppress signal from spins flowing into the prescribed imaging slice from the slice outside the prescribed imaging slice through a one of arteries and veins not saturated in step a)ii);ii) observe a second QITP selected to allow a desired inflow of spins flowing into the prescribed imaging slice from the slice outside the prescribed imaging slice through the one of arteries and veins not saturated in step a)ii);iii) acquire the flow-independent imaging data set from the prescribed imaging slice following the second QITP. 3. The system of claim 1 further comprising a physiological system configured to monitor a cardiac cycle of the subject and wherein the computer system is further programmed to coordinate step a)iv) and step b)iii) within the cardiac cycle of the subject. 4. The system of claim 3 wherein the computer system is further programmed to perform step a)iv) and step b)iii) to be performed within different portions of the cardiac cycle of the subject. 5. The system of claim 1 ... | NORTHSHORE UNIVERSITY HEALTHSYSTEM | A61B005/05 A61B005/055 G01R033/563 A61B005/00
US09615757 | B2 | 2017-04-11 | Method and apparatus for remote detection and monitoring of functional chronotropic incompetence | 2014-06-20 | Methods and apparatus to determine the presence of and track functional chronotropic incompetence (hereinafter “CI”) in an in-home setting under conditions of daily living. The functional CI of the patient may be determined with one or more of a profile of measured patient heart rates, a measured maximum patient heart rate, or a peak of the heart rate profile. The functional CI of the patient may be determined with the measured heart rate profile, in which the measured heart rate profile may correspond to heart rates substantially less than the maximum heart rate of the patient, such that the heart rate can be safely measured when the patient is remote from a health care provider. The functional CI of the patient may be determined based a peak of the remotely measured heart rate profile, for example a peak corresponding to the mode of the heart rate distribution profile. | 1. An apparatus to monitor a patient, the apparatus comprising, a processor system comprising at least one processor having a tangible medium with instructions of a computer program embodied thereon, the processor system configured to:receive heart rate data of the patient, the heart rate data comprising a plurality of measurements of the patient's heart rate taken over a period of time by an adherent and/or implantable device associated with the patient without subjecting the patient to a cardiac stress test;construct a heart rate profile based on the plurality of measurements taken over a period of time, wherein a peak of the heart rate profile is selected as representative of the resting heart rate of the patient, the peak of the heart rate profile corresponding with a mode of the plurality of measurements;determine an age-corrected maximum heart rate of the patient based on patient age;determine a heart rate reserve (HRR) based on the age corrected maximum heart rate and resting heart rate of the patient; andcompare the HRR to a threshold value and identify chronotropic incompetence if the HRR is below the threshold. 2. The apparatus of claim 1, wherein the patient is remotely located with respect to a clinic. 3. A method of monitoring a patient to detect chronotropic incompetence, the method comprising: receiving heart rate data of the patient, the heart rate data comprising a plurality of measurements of the patient's heart rate taken over a period of time by an adherent and/or implantable device associated with the patient without subjecting the patient to a cardiac stress test;constructing a heart rate profile based on the plurality of heart rate measurements taken over a period of time, wherein a peak of the heart rate profile is selected as representative of the resting heart rate of the patient, the peak of the heart rate profile corresponding with a mode of the plurality of measurements;determining an age-corrected maximum heart rate of the patient based on patient age;determining a heart rate reserve (HRR) based on the age corrected maximum heart rate and resting heart rate of the patient; andcomparing the HRR to a threshold value and identifying chronotropic incompetence if the HRR is below the threshold. 4. The apparatus of claim 1, wherein the processor system is further configured to: receive activity data of the patient;compare patient activity data to an activity threshold to determine activity above the activity threshold;determine heart rate data corresponding with patient activity data above the activity threshold;determine a maximum heart rate of the patient based on the heart rate data determined to correspond with patient activity data above the activity threshold; andidentify chronotropic incompetence based, at least in part, on a comparison of the maximum heart rate of the patient to a threshold maximum heart rate. 5. The apparatus of claim 4, wherein the processor further comprises instructions to determine a corre... | Medtronic Monitoring, Inc. | A61B005/08 A61B005/0245 A61B005/00 A61B005/0205 A61B005/053 A61B005/11
US09955869 | B2 | 2018-05-01 | System and method for supporting health management services | 2013-06-14 | A method in support of health management services acts upon active and passive data, in which the active data is communicated by a patient or healthcare professional and in which the passive data is detected by at least one sensor detectably coupled to the patient. These data are correlated with each other and if a predefined correlation is not met, further data can be solicited, patient-specific queries can be generated, alerts can be communicated, or a combination of these can be done in embodiments of the invention. Any Irregularity or trend in the data can be identified and processed in embodiments of the invention. Also in some embodiments, these data can be used in connection with intelligent, machine-based decisions to send communications concerning the provision of further healthcare resources to patients, such as in view of their relative acuity rank. Systems can be constructed to implement the methods described herein. | 1. A method in support of health management services for a patient, the method performed by a hardware device having a processor and memory having processor executable code that, when executed by the processor, causes the hardware device to: (a) monitor the patient by: receiving passive data of a first type detected by at least one patient sensor from the patient, the passive data being associated with metadata concerning at least a time of the passive data detection;receiving active data that represents an affirmative response to a first patient-specific query that has been provided to a user interface of a device associated with the patient, the active data being associated with metadata concerning at least a time of active data receipt; andstoring the received passive data, the received active data, and the metadata associated with the received passive data and the received active data;(b) validate the received passive data and the received active data by: comparing a portion of the received passive data to a portion of the received active data on the basis of the time in the metadata associated with the passive data and the active data, respectively; andanalyzing the data that was compared on the basis of the time in the metadata relative to a correlation threshold in order to assess whether the compared data correlate with the correlation threshold, wherein the correlation threshold comprises a threshold value, set of values or value range of a change relative to a baseline value or range;(c) repeat the monitoring and validating steps if the compared data correlate with the correlation threshold, else, if the compared data does not correlate with the correlation threshold: receive further passive data of a second type that is different than the first type and which is detected by a different sensor;determine compliance and/or patient veracity in connection with health management based on the analysis of the compared data and an analysis of the received further passive data; andin the event of the determination being either non-compliance or lack of patient veracity, generate a non-correlation notification and provide the non-correlation notification to a respective device associated with at least one of the patient, a healthcare professional, and a third-party. 2. The method of claim 1, wherein the hardware device is further configured to dynamically generate the correlation threshold based on the received passive data, the received active data, or both. 3. The method of claim 1, wherein the received further passive data includes metadata concerning a time of the further passive data detection, and wherein the code, when executed the processor, causes the hardware to repeat the monitoring and validating in the event that the compared data does not correlate with the correlation threshold, further causes the hardware to: generate a second patient-specific query which corresponds with at least the received further passive data;deliver the se... | PURDUE PHARMA L.P. | A61B005/00 A61B005/01 A61B005/11 A61B005/145 G06F019/00 A61B005/0205
US09332921 | B2 | 2016-05-10 | Anti-microbial electromyography needle | 2013-05-31 | A coated electromyography needle including an anti-microbial, electrically insulative coating applied to non-tip portion of an electrode of the electromyography needle. | 1. An electromyography needle comprising: an electrode including an elongated body having a sharpened tip portion and a non-tip portion; andan electrically insulative coating on a surface of the non-tip portion of said electrode, wherein the electrically insulative coating includes a base material having a plurality of anti-microbial particles interspersed in said base material, said base material including an epoxy and a fluoropolymer. 2. The electromyography needle of claim 1, wherein the anti-microbial particles include at least one selected from the group consisting of: silver particles, silver-oxide particles, glass-silver particles, ceramic particles, a combination of silver and ceramic particles, copper particles, glass-copper particles, a combination of copper and ceramic particles, a combination of copper and silver particles and a combination of copper, silver and ceramic particles. 3. The electromyography needle of claim 1, which includes a top coating including a plurality of particles of a low-friction material. 4. The electromyography needle of claim 3, wherein at least some of the plurality of anti-microbial particles at least partially protrude through the top coating. 5. The electromyography needle of claim 1, wherein the electrode includes a cylindrical electrode. 6. The electromyography needle of claim 1, wherein the electrically insulative coating includes an additive that improves the bonding capabilities of the coating. 7. An electromyography needle comprising: a handle;an electrode including an elongated body having a sharpened tip portion, a non-tip portion and a handle connecting portion connected to the handle; andan electrically insulative coating on a surface of the non-tip portion of said electrode, wherein the electrically insulative coating includes a base material having a plurality of anti-microbial particles interspersed in said base material, said base material including an epoxy and a fluoropolymer. 8. The electromyography needle of claim 7, wherein the anti-microbial particles include at least one selected from the group consisting of: silver particles, silver-oxide particles, glass-silver particles, ceramic particles, a combination of silver and ceramic particles, copper particles, glass-copper particles, a combination of copper and ceramic particles, a combination of copper and silver particles and a combination of copper, silver and ceramic particles. 9. The electromyography needle of claim 7, which includes a top coating including a plurality of particles of a low-friction material. 10. The electromyography needle of claim 9, wherein the plurality of anti-microbial particles at least partially protrude from the electrically insulative coating, through the top coating. 11. The electromyography needle of claim 7, wherein the electrically insulative coating is on a surface of the handle connection portion of the electrode. 12. The electromyography needle of claim 7, wherein the electrode includes a... | Innovatech, LLC | A61B005/0492 A61B005/00 A01N059/16 A01N059/20
US09492096 | B2 | 2016-11-15 | ECG sensing apparatuses, systems and methods | 2014-08-25 | Aspects of the present disclosure are directed to processing ECG signals from a subject. As may be implemented in accordance with one or more embodiments, respective electrodes sense ECG signals from a subject, and the ECG signals are digitized and processed, such as to remove noise, detect a QRS complex, evaluate quality, detect arrhythmia and/or to store the signals. In response to an input from the subject, one or more of the ECG signals is recorded along with sound from the user, such as to concurrently record the user's voice for describing conditions in connection with the recording of the ECG signals. This approach can be carried out in an enclosed housing, operated adjacent the subject's thorax. The processed digitized ECG signals and the audio signals are then communicated for receipt by an external device. | 1. An apparatus comprising: first and second electrodes configured and arranged to sense ECG signals from a subject; andan circuitry including: a digitizing circuit configured and arranged to receive and digitize the ECG signals sensed by the electrodes;an audio circuit including a microphone configured and arranged to capture voice sounds from the subject traveling through air, the audio circuit being configured and arranged to convert the captured voice sounds into electrical audio signals that can be reproduced for regenerating the voice sounds and therein providing audibly discernable speech;a processing circuit configured and arranged with the electrodes and digitizing circuit to digitize the ECG signals and to process each digitized ECG signal by at least one of: removing noise from the digitized ECG signal, storing the digitized ECG signal in a memory circuit, detecting a QRS complex in the digitized ECG signal, evaluating quality of the digitized ECG signal, and detecting arrhythmia in the digitized ECG signal;an input circuit configured and arranged to receive an input from the subject and including at least one manual switch configured and arranged to provide the input in response to the subject manually activating the at least one switch, the processing circuit and audio circuit being respectively configured and arranged with the input circuit to initiate recording of at least one of the ECG signals and the sound in response to the input; anda communication circuit configured and arranged to communicate the processed digitized ECG signals and the audio signals for receipt by an external device. 2. The apparatus of claim 1, further including the memory circuit, wherein the processing circuit is configured and arranged to store, in the memory circuit, data that represents and links the at least one of the ECG signals and the sound recorded in response to the input, thereby linking each captured ECG signal with sound recorded in connection with the captured ECG signal, andcommunicate the stored data that represents and links ECG signals with recorded sound, via the communication circuit. 3. The apparatus of claim 1, further including a transducer configured and arranged to generate audible sound, wherein the processing circuit is configured and arranged to evaluate signal quality of the digitized ECG signal and to audibly communicate an indication of the evaluated quality of the signal via the transducer. 4. The apparatus of claim 1, wherein the processing circuit is configured and arranged to evaluate the signal quality of the digitized ECG signal by: decomposing the digitized ECG signal into subcomponents,computing a statistical variance of the subcomponents over a time interval, andassessing signal quality based upon the statistical variance of the subcomponents. 5. The apparatus of claim 1, wherein the processing circuit is configured and arranged to remove noise from the digitized ECG signal by decomposing the signal into subcomp... | VivaQuant LLC | A61B005/04 A61B005/0456 A61B005/00 A61B007/00 A61B005/0245 A61B005/0408 A61B005/0452 G06F017/14 G06K009/00 G06F019/00
US11033235 | B2 | 2021-06-15 | Method and apparatus for motion artifact reduction in ECG harness | 2013-09-26 | A motion artifact reduction apparatus and method of using a motion artifact reduction apparatus are provided. A general aspect of a motion artifact reduction apparatus includes at least one of a plurality of sensors and at least one sleeve body with a first end and a second end. The motion artifact reduction apparatus further includes a means for removably attaching the first end and the second end to each other and at least one sensor port disposed within the at least one sleeve body. The motion artifact reduction apparatus further includes an adhesive layer disposed around the sensor port, wherein the motion artifact of the at least one of a plurality of sensors may be reduced by attaching the first end and the second end of the sleeve body to each other and by the contact of the adhesive layer to the user's body at a desirable location. | 1. A motion artifact reduction apparatus comprising: a harness,at least one sleeve body with a first end and a second end,a means for removably attaching the first end and the second end of the at least one sleeve body to each other,at least one sensor port disposed on the harness, the at least one sensor port is configured to support a sensor of a plurality of two-part dry electrocardiogram (“ECG”) sensors,the plurality of two-part dry ECG sensors comprising a contact surface with a diameter and a first and second support, the first support comprising a harness body and the second support comprising a spring, wherein the spring is configured to provide a normal force to the contact surface to a user's body; anda fully reusable and removable annular self-adhesive part, with an inner diameter and an outer diameter, the inner diameter of which is configured to conform to the contact surface diameter of the at least one of a plurality of the two-part dry ECG sensors thereby constraining a shear force of the at least one of the plurality of the two-part dry ECG sensors to the user's body,wherein the first end and the second end of the sleeve body may be attached to each other thus positioning the sensor port which supports the at least one of a plurality of the two-part dry ECG sensors thus producing two independent and simultaneous forces, normal and shear, towards the user's body at the at least one of a plurality of advantageous locations on the user's body, to reduce motion artifacts arising from increased electrical impedance of the at least one of a plurality of two-part dry ECG sensors,wherein the harness body comprises an outer layer and an inner layer,wherein the harness body comprises an outer layer and an inner layer,wherein the contact surface is disposed on a first side of the outer layer that faces away from the inner layer,wherein the sensor is further connected to a cable, andwherein a first end of the cable is connected to the sensor and a second end of the cable is connected to the spring. 2. The motion artifact reduction apparatus of claim 1, wherein the removable annular self-adhesive part further comprises a silicone gel. 3. The motion artifact reduction apparatus of claim 1, wherein the at least one of a plurality of two-part sensors is configured to provide a force normal towards the user's body. 4. The motion artifact reduction apparatus of claim 1, wherein the cable provides an electrical connection between the at least one of the plurality of two-part dry ECG sensors and the spring. 5. The motion artifact reduction apparatus of claim 4, wherein the spring is disposed on a side of the inner layer that faces the outer layer. 6. A kit for use in performing an electrocardiogram (“ECG”) with motion artifact reduction, the kit comprising a harness, at least one removable attachable sleeve body with a first end and a second end, at least one sensor port disposed on the harness, at least one of a plurality of two-part dry ECG s... | NimbleHeart Inc. | A61B005/04 A61B005/00 A61B005/0205 A61B005/11 A61B005/024 A61B005/0245 A61B005/259 A61B005/282
US20140358587 | A1 | 2014-12-04 | EMERGENCY RESPONSE PROTOCOL RECOMMENDER | 2014-06-03 | A method for recommending customized emergency response for a subject includes receiving an indication that the subject requests emergency response, determining a customized emergency response protocol for the subject, based at least on a current physiological state of the subject, wherein the protocol is different from subject to subject, equipping an emergency response vehicle based on the customized emergency response protocol, and dispatching the emergency response vehicle to the subject. | 1. A method for recommending customized emergency response for a subject, comprising: receiving an indication that the subject requests emergency response;determining a customized emergency response protocol for the subject, based at least on a current physiological state of the subject, wherein the protocol is different from subject to subject;equipping an emergency response vehicle based on the customized emergency response protocol; anddispatching the emergency response vehicle to the subject. 2. The method of claim 1, further comprising: obtaining historical data about the subject and historical data about one or more other subjects; anddetermining the customized emergency response protocol for the subject based on the current physiological state and the obtained historical data about the subject and the historical data about the one or more other subjects. 3. The method of claim 2, further comprising: extracting risk factors for the subject and the one or more other subjects based on the current physiological state, the historical data about the subject, and the historical data about the one or more other subjects; anddetermining the customized emergency response protocol for the subject based on the risk factors. 4. The method of claim 3, further comprising: determining risk scores for the subject and the one or more other subjects based on the risk factors for the subject and the one or more other subjects; anddetermining the customized emergency response protocol for the subject based on the risk scores. 5. The method of claim 4, wherein a risk score for the subject is based solely on a number of risk factors for the subject, and a risk score for at least one of the one or more other subjects is based solely on a number of risk factors for the at least one of the one or more other subjects. 6. The method of claim 4, wherein a risk score for the subject is based on a weighted summation of the risk factors for the subject, and a risk score for at least one of the one or more other subjects is based on a weighted summation of the risk factors for the at least one of the one or more other subjects. 7. The method of claim 6, wherein weights for the weighted summations are determined based on odds ratios of each risk factor. 8. The method of claim 4, wherein a risk score for the subject is based on a non-linear combination of the risk factors for the subject taking into account a correlation structure of the risk factors for the subject, and a risk score for at least one of the one or more other subjects is based on a non-linear combination of the risk factors for the at least one of the one or more other subjects taking into account a correlation structure of the risk factors for the at least one of the one or more other subjects. 9. The method of any of claims 4 to 8, further comprising: determining a similarity measure between the risk score of the subject and risk scores of each of the one or more other subjects; anddetermining the ... | KONINKLIJKE PHILIPS N.V. | A61B005/00 G06F019/00
US20160317082 | A9 | 2016-11-03 | Xerostomia Markers | 2013-05-30 | Certain embodiments of the present invention provide methods of determining an efficacy of a xerostomia treatment in a mammalian subject (e.g., a human) that include the steps of comparing a first thickness of a site in the subject that comprised of sub-epithelial oral mucosa to a second thickness of the site; and thereby determining that: the xerostomia treatment is efficacious because the second thickness is greater than the first thickness; or the xerostomia treatment is not efficacious because the first thickness is greater than or equal to the second thickness. In such methods, assaying the first thickness comprises analyzing a first OCT scan of the site that was conducted at a time close to the subject starting the xerostomia treatment, and assaying the second thickness comprises analyzing a second OCT scan of the site that was conducted at a time close to the subject completing the xerostomia treatment. | 1. A method of determining an efficacy of a xerostomia treatment in a mammalian subject, the method comprising comparing a first thickness of a site in the subject comprised of epithelial oral mucosa to a second thickness of the site; and determining that: the xerostomia treatment is efficacious because the second thickness is greater than the first thickness; orthe xerostomia treatment is not efficacious because the first thickness is greater than or equal to the second thickness;wherein an identification of the first thickness comprises analyzing data of a first optical coherence tomography (OCT) scan of the site that was conducted at a time close to the subject starting the xerostomia treatment; and wherein an identification of the second thickness comprises analyzing data of a second OCT scan of the site that was conducted at a time close to the subject completing the xerostomia treatment. 2. A method of determining an efficacy of a xerostomia treatment in a mammalian subject, the method comprising comparing a first density of a site in the subject comprised of a subepithelial layer of oral mucosa to a second density of the site; and determining that: the xerostomia treatment is efficacious because the second density is greater than the first density; orthe xerostomia treatment is not efficacious because the first density is greater than or equal to the second density,wherein an identification of the first density comprises analyzing data of a first OCT scan of the site that was conducted at a time close to the subject starting the xerostomia treatment; andwherein an identification of the second density comprises analyzing data of a second OCT scan of the site that was conducted at a time close to the subject completing the xerostomia treatment. 3. A method of determining an efficacy of a xerostomia treatment in a mammalian subject, the method comprising comparing a first OCT backscatter signal intensity of a site in the subject comprised of an inner surface of an oral mucosa or a subsurface of an oral mucosa to a second determined OCT backscatter signal intensity of the site; and determining that: the xerostomia treatment is efficacious because the second OCT backscatter signal intensity is less than the first OCT backscatter signal intensity; orthe xerostomia treatment is not efficacious because the second OCT backscatter signal intensity is greater than or the same as the first OCT backscatter signal intensity,wherein an identification of the first OCT backscatter signal intensity comprises analyzing data of a first OCT scan that was conducted at a time close to the subject starting the xerostomia treatment; and wherein an identification of the second OCT backscatter signal intensity comprises analyzing data of a second OCT scan that was conducted at a time close to the subject completing the xerostomia treatment. 4. The method of claim 1, wherein the subject is a human. 5. The method of claim 2, wherein the subject is a human. 6. The... | The Regents of the University of California | A61B005/00
US08919180 | B2 | 2014-12-30 | Determination and application of glucose sensor reliability indicator and/or metric | 2011-10-26 | Disclosed are a system and method for determining a metric and/or indicator of a reliability of a blood glucose sensor in providing glucose measurements. In one aspect, the metric and/or indicator may be computed based, at least in part, on an observed trend associated with signals generated by the blood glucose sensor. | 1. A method of using two or more pairs of sensor elements to monitor a reliability of a blood glucose sensor, the method comprising: determining a metric and/or indicator of said reliability of said blood glucose sensor in providing blood glucose measurements based, at least in part, on an observed trend associated with said blood glucose sensor, and wherein said metric and/or indicator is further based, at least in part, on a correlation between output signals of said two or more pairs of sensor elements,wherein said correlation between output signals is based, at least in part, on a correlation value for each pair of sensor elements of said two or more pairs of sensor elements; andproviding a signal to indicate replacement of said blood glucose sensor based, at least in part, on said metric and/or indicator. 2. The method of claim 1, and further comprising displaying information on a display based, at least in part, on said metric and/or indicator. 3. The method of claim 1, wherein said blood glucose sensor is coupled to an insulin pump as part of a system to provide closed-loop continuous insulin infusion to a patient, the method further comprising transitioning said system from closed loop operation to an open loop and/or manual operation based, at least in part, on said metric and/or indicator. 4. The method of claim 1, and further comprising displaying an indicator requesting additional or more frequent metered blood glucose reference samples for calibration of said sensor in response to said metric and/or indicator to thereby extend an operating life of said blood glucose sensor. 5. The method of claim 1, wherein said observed trend comprises detection of a reduced sensitivity of said sensor in responding to a presence of glucose. 6. The method of claim 1, wherein said observed trend further comprises one or more detected non-physiological anomalies. 7. The method of claim 1, wherein said observed trend comprises a sensor drift. 8. The method of claim 1, wherein said observed trend comprises a noise trend. 9. The method of claim 1, wherein said metric and/or indicator is further based, at least in part, on an indicator of a reliability of a calibration of said blood glucose sensor. 10. The method of claim 1, further comprising: combining measurements obtained from said two or more pairs of sensor elements to provide a single measurement of a blood glucose concentration. 11. The method of claim 1 wherein said signal to indicate replacement of said blood glucose sensor is transmitted to a display. 12. The method of claim 1, further comprising: determining a linear mapping between output signals of each pair of said two or more pairs of sensor elements, said linear mapping being defined by a slope value and an intercept value; anddetermining a correlation metric at a time n for each pair of said two or more pairs of sensor elements based, at least in part, on said linear mapping. 13. The method of claim 12, wherein said slope valu... | Medtronic Minimed, Inc. | G01N035/00 A61B005/145 A61B005/00 A61M005/172
US08907790 | B2 | 2014-12-09 | System and method for performing chemical analysis of fingerprints for providing at least one response | 2013-04-08 | A fingerprint analysis system is presented including a chemical analysis module configured to perform chemical analysis of received fingerprints to create a chemical profile and provide at least one response and a comparison module configured to compare the chemical profile and/or the at least one response. The chemical analysis involves at least identification of a select number of molecules and/or organic compounds for deriving distinguishing characteristics from the received fingerprints. The fingerprint analysis system may be in operative communication with at least one electronic device. | 1. A system for sharing recommended information, the system comprising: a plurality of electronic devices, each comprising: a fingerprint collecting module for collecting fingerprint information;a chemical analysis module for performing a chemical analysis of the fingerprint information to create a chemical profile for identifying at least a select number of molecules and/or organic compounds for deriving distinguishing characteristics from the fingerprint information;an evaluating module for evaluating the distinguishing characteristics of the fingerprint information to provide at least one response formulated from the distinguishing characteristics derived from the select number of molecules and/or organic compounds; anda comparison module for comparing the at least one response of a number of the plurality of electronic devices. 2. The system according to claim 1, wherein at least one first response of a first electronic device of the plurality of electronic devices and at least one second response of a second electronic device of the plurality of electronic devices are shared. 3. The system according to claim 2, wherein the at least one first response is compared to the at least one second response to determine at least one common preference between (i) a first chemical profile derived from a first set of distinguishing characteristics derived from the first fingerprint information received from the first electronic device and (ii) a second chemical profile derived from a second set of distinguishing characteristics derived from the second fingerprint information received from the second electronic device. 4. The system according to claim 3, wherein the at least one common preference is stored locally in the first and second electronic devices and/or stored at a remote storage module. 5. The system according to claim 1, wherein the comparison module compares a first chemical profile derived from a first set of distinguishing characteristics derived from the first fingerprint information received from the first electronic device with a second chemical profile derived from a second set of distinguishing characteristics derived from the second fingerprint information received from the second electronic device. 6. The system according to claim 1, wherein the chemical analysis derives at least one or more of the following distinguishing characteristics from the fingerprint information to create the chemical profile: age, gender, race, dietary information, and lifestyle information or a combination thereof. 7. The system according to claim 1, wherein the at least one response is at least a message, a recommendation, a result, an outcome, an output, feedback, additional information, supplemental information, educational information, targeted information or advertising information or a combination thereof; andwherein the at least one response is conveyed at least as audible messages, visual messages, text, images, or videos or a combination the... | - | G08B021/00 A61B005/117 G01N033/00 G01N033/50 G06K009/00 G06F003/0354 A61B005/145 G07C009/00
US08920401 | B2 | 2014-12-30 | Integrated delivery device for continuous glucose sensor | 2012-04-30 | Systems and methods for integrating a continuous glucose sensor, including a receiver, a medicament delivery device, and optionally a single point glucose monitor are provided. Manual integrations provide for a physical association between the devices wherein a user (for example, patient or doctor) manually selects the amount, type, and/or time of delivery. Semi-automated integration of the devices includes integrations wherein an operable connection between the integrated components aids the user (for example, patient or doctor) in selecting, inputting, calculating, or validating the amount, type, or time of medicament delivery of glucose values, for example, by transmitting data to another component and thereby reducing the amount of user input required. Automated integration between the devices includes integrations wherein an operable connection between the integrated components provides for full control of the system without required user interaction. | 1. An integrated diabetes management system for selectively switching between automated and fail-safe modes, the system comprising: a glucose sensor, wherein the glucose sensor is configured to substantially continuously measure glucose concentration in a host for a period exceeding one hour, and to output a data stream, including one or more sensor data points; anda processor module operably connected to the glucose sensor, wherein the processor module is configured to receive the data stream, to calculate a therapy comprising instructions for administration of a medicament, and to send the instructions to a medicament delivery device, wherein the processor module is configured to operate the integrated system in an automated mode unless a fail-safe mode is triggered, wherein the automated mode does not require user interaction to send the instructions to the medicament delivery device, wherein in the fail-safe mode, the processor module is configured to prompt the host for input before sending the instructions to the medicament delivery device, and wherein the fail-safe mode is automatically triggered responsive to a predetermined fail-safe condition. 2. The integrated system of claim 1, wherein the processor module is configured to prompt the host for input by prompting for a biological sample to obtain a single point glucose value responsive to the fail-safe mode being triggered. 3. The integrated system of Claim 1, wherein the processor module is configured to validate the therapy based on the single point glucose value. 4. The integrated system of claim 1, wherein the processor module determines a trend of the glucose values based on the data stream and determines whether a possibility to reverse the trend within a predetermined time period exists, wherein the predetermined fail-safe condition is the possibility to reverse the trend within the predetermined time period. 5. The integrated system of claim 1, wherein the processor module is configured to analyze the glucose sensor data stream, and wherein a determination of whether the predetermined fail-safe condition met is based on the results of the analysis. 6. The integrated system of claim 1, wherein the processor module is configured for accuracy checking, and wherein a determination of whether the predetermined fail-safe condition is met is based on the results of the accuracy checking. 7. The integrated system of claim 1, wherein the processor module is configured to detect signal artifacts, and wherein a determination of whether the predetermined fail-safe condition is met is based on the results of the signal artifact detection. 8. A method for selectively switching between fail-safe and automated modes of an integrated diabetes management system, the method comprising: generating a data stream from a substantially continuous glucose sensor, the data stream including one or more sensor data points;receiving the data stream, by a processor module;calculating a therapy, by the... | DexCom, Inc. | A61M031/00 A61B005/145 A61B005/00 G06F019/00 A61M005/315 A61B005/1486
US08903483 | B2 | 2014-12-02 | Devices and methods for monitoring physiological information relating to sleep with an implantable device | 2013-08-14 | Described here are implantable devices and methods for monitoring physiological information relating to sleep. The implantable devices are generally designed to include at least one sensor for sensing physiological information, a processor for processing the physiological information using low computational power to detect a sleep stage, and a battery. The detected sleep stage information may then be used to indicate sleep quality, identify or monitor a medical condition, or guide treatment thereof. | 1. A method of detecting a sleep state or sleep stage with an active implantable medical device, said method comprising: determining first and second parameters of each of a plurality of half waves resulting from sensed physiological information;for each of the plurality of half waves, determining that the half wave is a qualified half wave when the first parameter of the half wave satisfies a first criterion and the second parameter of the same half wave satisfies a second criterion, wherein each of the first criterion and the second criterion are defined by a respective minimum parameter and a respective maximum parameter;counting a number of qualified half waves that occur during a time window; anddetecting a particular sleep state or stage when a measure derived from the number satisfies a third criterion indicative of the particular sleep state or stage. 2. The method of claim 1, wherein: the first parameter is a half-wave amplitude;the minimum parameter of the first criterion is a minimum amplitude and the maximum parameter of the first criterion is a maximum amplitude; andthe first criterion is satisfied when a half-wave amplitude is between the minimum amplitude and the maximum amplitude. 3. The method of claim 1, wherein: the second parameter is a half-wave duration;the minimum parameter of the second criterion a minimum duration and the maximum parameter of the first criterion is a maximum duration; andthe second criterion is satisfied when a half-wave duration is between the minimum duration and the maximum duration. 4. The method of claim 1, wherein: the measure derived from the number is an unsigned integer;the third criterion is a threshold; andthe particular sleep state or stage is detected when the unsigned integer exceeds the threshold. 5. The method of claim 1, wherein: the measure derived from the number is an unsigned integer;the third criterion is one of a range of unsigned integers; andthe particular sleep state or stage is detected when the unsigned integer falls within the range. 6. The method of claim 1, wherein counting a number comprises: classifying each qualified half wave as one of a plurality of half-wave types; andfor each of the plurality of half-wave types, determining a half-wave-type number corresponding to the number of qualified half waves classified as the half-wave type. 7. The method of claim 6, wherein: the measure derived from the number is a ratio of two of the half-wave type numbers;the third criterion is a threshold; andthe particular sleep state or stage is detected when the ratio satisfies the threshold. 8. The method of claim 6, wherein the plurality of half-wave types comprises at least two of the following half-wave types: alpha half-wave, delta half-wave and theta half-wave. 9. The method of claim 1, wherein the particular sleep state or stage includes stage 1 sleep, stage 2 sleep, stage 3 sleep or stage 4 sleep. 10. An active implantable medical device for detecting a sleep state or sl... | NeuroPace, Inc. | A61B005/048 A61B005/0478 A61B005/00 A61B005/11 A61B005/04 A61N001/36 A61B005/0452 A61B005/1455 A61B005/0205 A61B005/01 A61B005/026 A61B005/024
US08905941 | B2 | 2014-12-09 | Guidance method, apparatus thereof, recording medium storing program thereof, and device | 2009-02-23 | A first evaluation mode and a second evaluation mode for evaluating with a criterion different from the first evaluation mode are set and the second evaluation mode is applied to acquired information before application of the first evaluation mode to output the evaluation result. A user recognizes that the evaluation result is acquired from the current finger placement. If a change is made in the evaluation result by making transition from the second evaluation mode to the first evaluation mode, the user sensuously recognizes again that the finger placement is not proper from the evaluation result and is prompted to perform a correct operation of the finger position. | 1. A guidance method for giving guidance through evaluation results for acquired information, comprising: acquiring finger image information using a camera device;outputting an evaluation result of the finger image information, which is acquired, or acquired information that is acquired from the finger image information before application of a first evaluation mode that is set and that evaluates the finger image information or the acquired information with a first stepwise criterion, by applying a second evaluation mode that is set and that evaluates the finger image information or the acquired information with a second criterion that is different from the first criterion;transitioning to the first evaluation mode after the application of the second evaluation mode, and outputting an evaluation result of the finger image information or the acquired information by applying the first evaluation mode; andemitting guiding sound, depending on the evaluation result by applying the first evaluation mode or the second evaluation mode, and prompting correction to acquisition of acquired information by means of the guiding sound. 2. The guidance method of claim 1, wherein the transition from the second evaluation mode to the first evaluation mode is made after predetermined time elapses from a start of the second evaluation mode. 3. The guidance method of claim 1, wherein the finger image information is image information of a finger, or the acquired information is pulse information picked up from the finger image information. 4. The guidance method of claim 1, wherein the second evaluation mode has a level higher or lower than an evaluation level acquired from the first criterion of the first evaluation mode. 5. A guidance apparatus giving guidance through evaluation results for acquired information, comprising: an information acquiring part that acquires finger image information using a camera device; anda control part that outputs an evaluation result by applying a second evaluation mode before application of a first evaluation mode, the first evaluation mode for evaluating acquired information of the information acquiring part with a first stepwise criterion and the second evaluation mode for evaluating the acquired information with a second criterion different from the first evaluation mode being set, and that outputs an evaluation result of the first evaluation mode by making transition to the first evaluation mode from the application of the second evaluation mode. 6. A computer readable recording medium having stored thereon a guidance program operable to drive a computer to execute a process of giving guidance through evaluation results for acquired information, the program comprising: outputting an evaluation result by applying a second evaluation mode before application of a first evaluation mode, the first evaluation mode for evaluating the acquired information with a first stepwise criterion and the second evaluation mode for evaluating th... | Fujitsu Limited | G06F003/042 G10H001/36 A61B005/02
US08911367 | B2 | 2014-12-16 | Analyte sensor | 2007-03-26 | Systems and methods of use for continuous analyte measurement of a host's vascular system are provided. In some embodiments, a continuous glucose measurement system includes a vascular access device, a sensor and sensor electronics, the system being configured for insertion into communication with a host's circulatory system. | 1. A method for measuring a concentration of an analyte in a vein of a host, the method comprising: providing an analyte measuring system comprising a vascular access device, an analyte sensor configured to measure an analyte concentration and configured to reside within the vascular access device, and electronics operatively connected to the sensor and configured to generate a signal associated with the analyte concentration;placing the vascular access device and the analyte sensor in fluid communication with a vein of a host;passing a solution past the analyte sensor and measuring a signal associated with an analyte concentration of the solution; anddrawing back a sample volume of from about 1 μl to about 15 μl from the vein, measuring a signal associated with the analyte concentration of the sample and subsequently returning the sample back to the vein, wherein the vascular access device comprises a catheter and tubing connected to the catheter. 2. The method of claim 1, wherein passing a solution comprises passing the solution at a first flow rate of from about 0.001 ml/min to about 2 ml/min. 3. The method of claim 2, wherein the first flow rate is from about 0.02 ml/min to about 0.35 ml/min. 4. The method of claim 1, further comprising keeping the vein open by passing the solution past the analyte sensor at a predetermined flow rate. 5. The method of claim 4, wherein the predetermined flow rate is from about 1 μl/min to about 1 ml/min. 6. The method of claim 5, wherein the predetermined flow rate is from about 0.02 ml/min to about 0.2 ml/min. 7. The method of claim 1, wherein drawing back the sample from the vein comprises drawing back the sample substantially no farther than the catheter. 8. The method of claim 1, wherein the analyte is glucose, and wherein measuring the concentration of the analyte comprises measuring a glucose concentration. 9. The method of claim 1, further comprising repeating passing and drawing. 10. The method of claim 9, wherein repeating is performed at least one of periodically or intermittently. 11. The method of claim 1, further comprising calibrating the analyte sensor using a baseline measurement obtained from the signal associated with the analyte concentration of the solution. 12. The method of claim 1, further comprising calibrating the analyte sensor using a sensitivity measurement obtained from the signal associated with the analyte concentration of the solution. 13. The method of claim 1, wherein drawing back a sample comprises drawing back a sample at a flow rate of from about 0.001 ml/min to about 2 ml/min. 14. The method of claim 1, wherein placing the vascular access device in fluid communication with a vein comprises placing the vascular access device in a central vein. 15. The method of claim 1, wherein drawing back a sample volume comprises drawing back the sample volume into the catheter, but not into the tubing. 16. A method for measuring a concentration of an analyte in a circulat... | Dexcom, Inc. | A61B005/00 A61B005/145 A61B005/1486 A61B005/1495 A61B005/1473 A61M005/172 A61M005/14 A61M005/168
US10648918 | B2 | 2020-05-12 | Systems, methods and apparatus for determining a fractional flow reserve (FFR) based on the minimum lumen area (MLA) and the constant | 2012-08-01 | In one aspect, the invention relates to system comprising: a processor configured to receive a first optical coherence tomography (OCT) data set obtained during a pullback of a data collection probe along a first length of a first blood vessel; determine a minimum lumen area disposed along the first length using the first OCT data set; and determine a first FFR value along the first length based on the minimum lumen area. In one embodiment, the first FFR value is an estimated FFR. In another aspect, the invention relates to a method that includes measuring, using OCT, the area of a lumen of a vessel for which the vessel's FFR is to be determined; and calculating, using a computer, A2m/(A2m+k) or YA2min/(YA2min+k) as a FFR value. In one embodiment, k is about 0.7 mm2 and γ is patient-specific variable that depends on the coronary branch in which the images were obtained. | 1. A processor-based method of determining an estimated fractional flow reserve (FFR) comprising: collecting optical coherence tomography (OCT) image data from a lumen of a blood vessel while pulling an OCT probe through the lumen;determining, using a processor and the OCT image data, a location of a stenotic lesion in the blood vessel;determining, using the processor and the OCT image data, the minimum lumen area (MLA) at the stenotic lesion location; andcalculating, using the processor and a software-based model, the estimated FFR,wherein the software-based model determines the estimated FFR using the following relationship: estimated FFR=(MLA value)2/[(MLA value)2+k], wherein k is constant. 2. The processor-based method of claim 1 wherein the constant k is empirically determined and describes an error value. 3. The processor-based method of claim 1 wherein k ranges from 0.5 mm2 to 0.7 mm2. 4. A processor-based method of determining an estimated fractional flow reserve (FFR) comprising: collecting optical coherence tomography (OCT) data from a lumen of a blood vessel while pulling an OCT probe through the lumen;determining, using a processor, a location of a stenotic lesion in the blood vessel;determining, using the processor, the minimum lumen area (MLA) at the stenotic lesion location;calculating, using the processor and a software-based model, the estimated FFR,wherein the software-based model determines the estimated FFR using the following relationship: estimated FFR=[γ(MLA value)2]/[γ(MLA value)2+k], wherein γ is a blood vessel type specific parameter; anddisplaying the estimated FFR. 5. The processor-based method of claim 1 further comprising the steps of: generating a plurality of images based on the OCT data, each image corresponding to a cross-section of the blood vessel; anddetermining a luminal border for one or more of the plurality of images, wherein the MLA is determined using the luminal border. 6. The processor-based method of claim 1 further comprising the step of configuring the software-based model such that hyperemic flow is constant. 7. The processor-based method of claim 1, wherein resistance to flow in the stenotic lesion, as used in the software-based model, is configured to be k/(MLA value). 8. The processor-based method of claim 1, wherein the processor is further configured to generate an output that indicates a stenotic lesion is present in the blood vessel if the estimated FFR is 0.80 or less. 9. The processor-based method of claim 4, wherein γ ranges from 1.0 mm2 to 2.0 mm2. 10. The processor-based method of claim 1, wherein a ratio of D/L is constant, wherein L is the length of a stenotic lesion and D is a diameter of the blood vessel outside of the stenotic lesion. 11. The processor-based method of claim 1, wherein A2/(MLA value)2>1, wherein A is an area of the blood vessel outside of the stenotic lesion. 12. The processor-based method of claim 6, wherein a ratio of D/L is constant, wherein L is the l... | LIGHTLAB IMAGING, INC. | G01N021/85 A61B005/00 A61B005/02 A61B005/0215 G01B009/02 G01N021/47 A61B034/10
US09681832 | B2 | 2017-06-20 | Measurement apparatuses and methods using a combined substance cooling device | 2014-06-23 | A measurement apparatus includes a cooling device including two separated, different substances exhibiting an endothermic reaction when combined to decrease a temperature of the cooling device and a contacting mechanism to contact an assay surface with the cooling device. The apparatus includes a temperature measurement device to measure a temperature of the assay surface and an infrared radiation detector to measure infrared radiation emitted or absorbed. A data processor is configured to determine a concentration of a substance in the subject's body using the measured temperature and the infrared radiation. A measurement method includes using the cooling device and decreasing a temperature of the assay surface to a lower temperature, then measuring a temperature of the assay surface during an increase of the temperature. An infrared radiation detector measures infrared radiation emitted from or absorbed by the assay surface during the temperature increase from the lower temperature. | 1. A measurement apparatus comprising: a cooling device including two separated, different substances exhibiting an endothermic reaction when combined to decrease a temperature of the cooling device;a combining mechanism of the cooling device configured to combine the two different substances;a contacting mechanism configured to contact an assay surface of a subject's body with the cooling device and to decrease a temperature of the assay surface of a subject's body with the cooling device to a lower temperature, the contacting mechanism including: a spring-loaded, first mechanical arm configured to retain the cooling device and to position a front end of the cooling device at a focal plane of the measurement apparatus;a motor connected to the first mechanical arm by a second mechanical arm and configured to retract the cooling device retained by the first mechanical arm to a back position inside the measurement apparatus; anda pin connected to the first mechanical arm and configured to contact a third mechanical arm when the cooling device reaches the back position and to push aside the first mechanical arm, releasing the cooling device;a temperature measurement device configured to measure a temperature of the assay surface of a subject's body during an increase of the temperature from the lower temperature;an infrared radiation detector configured to measure infrared radiation emitted from or absorbed by the assay surface of a subject's body during the temperature increase; anda data processor configured to determine a rate of temperature change of the assay surface and configured to determine a concentration of a substance in the subject's body using the measured temperature of the assay surface, the measured infrared radiation, and the rate of temperature change. 2. The apparatus of claim 1 wherein the cooling device comprises: a rigid, plastic shell including a sealed lower cavity containing a material that reacts endothermically with water and a sealed upper cavity containing water;one or more sharp daggers in the upper cavity; anda spring-loaded puncturing mechanism configured to return the sharp daggers to their original position after being depressed and puncturing the lower cavity. 3. A measurement apparatus comprising: a cooling device including: two separated, different substances exhibiting an endothermic reaction when combined to decrease a temperature of the cooling device;a rigid shell including a base, a lid that attaches to the base, and an opening through the lid;a flexible bag having a size and shape configured to fit within the shell with the lid closed and expose the bag above the opening through the lid, the bag containing a first of the two different substances;a combining mechanism of the cooling device configured to combine the two different substances and including a pouch within the flexible bag containing a second of the two different substances, the pouch being configured to release the second substance into the f... | GlucoVista Inc. | A61B005/1455 A61B005/1491 A61B005/01 A61F007/10 A61B005/145
US09993163 | B2 | 2018-06-12 | Automated interpretive medical care system and methodology | 2014-07-30 | Improved apparatus and methods for monitoring, diagnosing and treating at least one medical respiratory condition of a patient are provided, including a medical data input interface adapted to provide at least one medical parameter relating at least to the respiration of the patient, and a medical parameter interpretation functionality (104, 110) adapted to receive the at least one medical parameter relating at least to the respiration (102) of the patient and to provide at least one output indication (112) relating to a degree of severity of at least one medical condition indicated by the at least one medical parameter. | 1. A system employing at least one medical parameter relating at least to respiration of a patient for providing an output indication relating to at least one medical condition of the patient, the system comprising: a medical data input interface configured to provide the at least one medical parameter relating at least to respiration of the patient, wherein the data input interface comprises a monitoring device operative to continuously monitor the at least one medical parameter, wherein the monitoring device includes an electrocardiogram (ECG) and a capnograph; anda processor comprising computer-readable media storing instructions that when executed are configured to diagnose the at least one medical condition of the patient and to indicate a degree of severity of the at least one medical condition based on the at least one medical parameter,wherein the processor is configured to provide, via a display, the output indication relating to the at least one medical condition responsive to a pattern of changes in the at least one medical parameter over time and to provide, via the display, a treatment recommendation based on the at least one medical condition, wherein the treatment recommendation comprises at least one or more of intubate the patient, hospitalize the patient, provide intravenous medication treatment, or transfer the patient to an intensive care unit. 2. A system according to claim 1, wherein-the monitoring device comprises a wireless receiver. 3. A system according to claim 1, wherein the monitoring device comprises one or more alarm limits. 4. A system according to claim 1, wherein the monitoring device is operative to monitor at least one of respiration rate and heart rate. 5. A system according to claim 1, wherein the at least one medical parameter includes at least one of respiration rate and heart rate. 6. A system employing at least one medical parameter relating at least to respiration of a patient for providing an output indication relating to at least one medical condition of the patient, the system comprising: a medical data input interface configured to provide the at least one medical parameter relating at least to respiration of the patient, wherein the data input interface comprises a monitoring device operative to monitor the at least one medical parameter, wherein the monitoring device includes an ECG and a capnograph; anda processor comprising computer-readable media storing instructions that when executed are configured to diagnose a type of the at least one medical condition of the patient and to indicate a degree of severity of the at least one medical condition based on the at least one medical parameter,wherein the processor is configured to provide, via a display, the output indication relating to the at least one medical condition responsive to changes in the at least one medical parameter over time and to provide, via the display, a treatment recommendation based on the at least one medical condition, w... | - | A61B005/08 A61B005/0205 A61B005/0402 A61B005/0476 A61B005/083 A61B005/00 G06F019/00 G06Q050/22 A61B005/022 A61B005/024 A61B005/1455 A61B005/021
US20140357976 | A1 | 2014-12-04 | MENTAL STATE ANALYSIS USING AN APPLICATION PROGRAMMING INTERFACE | 2014-08-15 | A mobile device is emotionally enabled using an application programming interface (API) in order to infer a user's emotions and make the emotions available for sharing. Images of an individual or individuals are captured and send through the API. The images are evaluated to determine the individual's mental state. Mental state analysis is output to an app running on the device on which the API resides for further sharing, analysis, or transmission. A software development kit (SDK) can be used to generate the API or to otherwise facilitate the emotional enablement of a mobile device and the apps that run on the device. | 1. A computer-implemented method for application programming interface usage comprising: obtaining images of an individual through a software interface on a device;evaluating the images to determine mental state data;analyzing mental state information based on the mental state data; andoutputting the mental state information through the software interface. 2. The method of claim 1 further comprising receiving a connection request through the software interface for the images and the mental state information. 3. The method of claim 2 wherein the connection request comes from a peer component. 4. The method of claim 3 wherein the peer component is also running on the same device as the application programming interface. 5. The method of claim 2 further comprising receiving a connection data structure for the connection request where the connection data structure describes a format for the images. 6. The method of claim 2 further comprising receiving a connection data structure for the connection request where the connection data structure describes a format for the mental state information. 7. (canceled) 8. The method of claim 1 wherein the software interface includes an application programming interface (API). 9. The method of claim 8 wherein the application programming interface is generated by a software development kit (SDK). 10. (canceled) 11. The method of claim 9 wherein the software development kit runs on a different system from the device. 12. The method of claim 1 further comprising delegating a message from the software interface to an app. 13-15. (canceled) 16. The method of claim 1 wherein the analyzing includes inferring mental states based on the mental state data. 17. The method of claim 16 wherein the mental states include one or more of stress, sadness, anger, happiness, disgust, frustration, confusion, disappointment, hesitation, cognitive overload, focusing, engagement, attention, boredom, exploration, confidence, trust, delight, disgust, skepticism, doubt, satisfaction, excitement, laughter, calmness, or curiosity. 18. The method of claim 1 wherein the analyzing is based on one or more classifiers. 19. The method of claim 18 further comprising downloading the one or more classifiers from a web service. 20. The method of claim 19 wherein the one or more classifiers for downloading are based on one or more of processing capability of the device, bandwidth capability for the device, memory amount on the device. 21. The method of claim 19 further comprising updating the one or more classifiers. 22. The method of claim 21 wherein the updating includes tuning the one or more classifiers based on improvements to the one or more classifiers in cloud storage. 23. The method of claim 1 wherein the mental state information, which is output, is used to determine smiles, project sales, determine expressiveness, analyze media, monitor wellbeing, evaluate blink rate, evaluate heart rate, evaluate humor, or is posted to a ... | - | A61B005/16 A61B005/00
US20140356974 | A1 | 2014-12-04 | COATINGS FOR MEASURING PH CHANGES | 2013-05-30 | A pH detectable coating. The pH detectable coating includes a pH insensitive fluorescent dye and a pH sensitive fluorescent dye. The pH insensitive fluorescent dye and the pH sensitive fluorescent dye are attached to a surface. The ratio of the fluorescent intensity of the pH insensitive fluorescent dye to the fluorescent intensity of the pH sensitive fluorescent dye varies according to the pH of an environment into which the surface is placed. | 1. A pH detectable coating, the pH detectable coating comprising: a pH insensitive fluorescent dye;a pH sensitive fluorescent dye;wherein the pH insensitive fluorescent dye and the pH sensitive fluorescent dye are attached to a surface; andwherein the ratio of the fluorescent intensity of the pH insensitive fluorescent dye to the fluorescent intensity of the pH sensitive fluorescent dye varies according to the pH of an environment into which the surface is placed. 2. The pH detectable coating of claim 1, wherein the surface includes the surface of a medical device. 3. The pH detectable coating of claim 1, wherein the surface includes the surface of a medical implant. 4. The pH detectable coating of claim 1, wherein the surface includes the surface of a food processing equipment. 5. The pH detectable coating of claim 1, wherein the surface includes the inner surface of a container. 6. The pH detectable coating of claim 1, wherein the emission wavelengths of the pH insensitive fluorescent dye and the pH sensitive fluorescent dye do not overlap. 7. The pH detectable coating of claim 1, wherein the pH insensitive fluorescent dye includes at least one of: Cy-7;Dylight 800;IRDye@800;Alexa Fluor@790;HiLyte Fluor™750;Oyster@800;Rhodamine β isothiocyanate (λex 540 nm, Sigma-Aldrich);Texas Red derivatives (λex 595 nm, Invitrogen);Alexa Fluor 680 (λex 670 nm, Invitrogen);DyLight 680 (λex 670 nm, Pierce);Cy5.5 NHS ester (λex 670 nm, Lumiprobe);Alexa Fluor 546 (λex 555 nm, Invitrogen);DyLight 549 (λex 555 nm, Pierce); orCy3 NIH ester (λex 555 nm, Lumiprobe). 8. The pH detectable coating of claim 1, wherein the pH sensitive fluorescent dye includes at least one of: Oregon Green® 514 Carboxylic Acid;pHrodo™ Red, succinimidyl ester;SNARF®-5F 5-(and-6)-Carboxylic Acid;SNARF®-4F 5-(and-6)-Carboxylic Acid;5-(and-6)-Carboxy SNARF®-1;5(6)-Carboxynaphthofluorescein;7-Hydroxycoumarin-3-carboxylic acid;5-(and-6)-Carboxynaphthofluorescein;6-Carboxy-4′,5′-Dichloro-2′,7′-Dimethoxyfluorescein;BCECF;CyPHER5E;HCyC-647; orSquare-650-pH. 9. The pH detectable coating of claim 1, wherein the emission wavelength of the pH insensitive fluorescent dye is in the visible light range. 10. The pH detectable coating of claim 1, wherein the emission wavelength of the pH insensitive fluorescent dye is in the near-infrared range. 11. The pH detectable coating of claim 1, wherein the emission wavelength of the pH sensitive fluorescent dye is in the visible light range. 12. The pH detectable coating of claim 1, wherein the emission wavelength of the pH sensitive fluorescent dye is in the near-infrared range. 13. A method of manufacturing a pH detectable coating, the method comprising: attaching a pH insensitive fluorescent dye to a surface; andattaching a pH sensitive fluorescent dye to the surface;wherein the ratio of the fluorescent intensity of the pH insensitive fluorescent dye to the fluorescent intensity of the pH sensitive fluorescent dye varies according to the pH of the e... | - | G01N033/84 A61B005/1455 A61K049/00 G01N031/22 A61B005/145
US20140378809 | A1 | 2014-12-25 | SYSTEMS AND METHODS FOR EXTRACTING PHYSIOLOGICAL CHARACTERISTICS USING FREQUENCY HARMONICS | 2014-04-07 | Methods, systems and computer program products are provided estimating a physiological characteristic of a subject based on a reflected signal received by a UWB radar system. The method comprises: processing a signal received from the UWB radar system to obtain a frequency domain representation of the signal; discerning, from the frequency domain representation, a plurality of elements considered to belong to a physiological characteristic harmonic set {PC0, PC1, PC2, PC3 . . . }, the physiological characteristic harmonic set comprising a fundamental frequency of the physiological characteristics and harmonic frequencies of the physiological characteristic; and estimating the physiological characteristic based on the discerned elements of the physiological characteristic harmonic set. | 1. A method for estimating a physiological characteristic of a subject based on a reflected signal received by a UWB radar system, the method comprising: processing a signal received from the UWB radar system to obtain a frequency domain representation of the signal;discerning, from the frequency domain representation, a plurality of elements considered to belong to a physiological characteristic harmonic set {PC0, PC1, PC2, PC3 . . . }, the physiological characteristic harmonic set comprising a fundamental frequency of the physiological characteristics and harmonic frequencies of the physiological characteristic; andestimating the physiological characteristic based on the discerned elements of the physiological characteristic harmonic set. 2. A method according to claim 1 wherein processing the signal received from the UWB radar system comprises estimating a spectral density of the signal and the frequency domain representation of the signal comprises the estimated spectral density. 3. A method according to claim 2 wherein processing the signal received from the UWB radar system comprises determining a power spectral density of the signal and the frequency domain representation of the signal comprises the determined power spectral density. 4. A method according to claim 1 wherein discerning the plurality of elements considered to belong to the physiological characteristic harmonic set comprises detecting peaks in the frequency domain representation. 5. A method according to claim 4 wherein detecting peaks comprises locating peaks that are above a threshold, the threshold based on a percentile threshold of a cumulative distribution function of the frequency domain representation. 6. A method according to claim 4 wherein discerning the plurality of elements considered to belong to the physiological characteristic harmonic set comprises searching for paths from among the detected peaks, each path comprising an ordered set of three or more peaks, whose adjacent members, as determined by the set order, are approximately equidistant in the frequency domain; and wherein the plurality of elements considered to belong to the physiological characteristic harmonic set comprise the peaks of one or more candidate paths located from among the detected peaks. 7. A method according to claim 6 wherein searching for paths from among the detected peaks comprises: considering pairs of peaks from a candidate list of peak pairs;grouping peak pairs whose peaks are approximately equally spaced apart in the frequency domain into groups of peak pairs; andfor each group of peak pairs, searching the group for contiguous peak pairs, a path comprising two or more contiguous peak pairs. 8. A method according to claim 7 wherein two peak pairs are considered to be contiguous if: the two peak pairs share a common peak; each of the two peak pairs has a non-common peak that is not shared with the other one of the peak pairs; and the common peak is located, in the frequency ... | - | A61B005/05 A61B005/024
US20140364702 | A1 | 2014-12-11 | APPARATUS AND METHOD FOR FUNCTIONAL STATE AND/OR PERFORMANCE ASSESSMENT AND TRAINING PROGRAM ADJUSTMENT | 2013-06-06 | An apparatus and method for training program generation and modification of that program based on assessed functional state and/or workload performance. User-interface logic preferably operating on a mobile device permits a user to record bio-signals indicative of functional state. Assessment-adjustment logic, that may be located at a distance, conducts body system assessments from the received bio-signal data and produces training session targets based on the current functional state of the user. User training objective data may be input through the user-interface logic. Workload performance may be monitored and the training session targets modified based on measured past performance to improve future performance. Various embodiments are disclosed. | 1. An apparatus for physical assessment and training program adjustment, comprising: interface logic adapted for execution on a mobile device that has the capability of communicating with body sensors;assessment-adjustment logic (AAL) adapted for execution on a computer located at a distance from a mobile device on which the interface logic executes;wherein the interface logic is configured to receive bio-signals for a functional state assessment of a user;wherein the AAL is configured to conduct a functional state assessment of the user from the received bio-signals and to produce a functional state assessment test result therefrom, and further to create a session target for a given training session that is based on the current functional state of a user as indicated by the functional state assessment test result. 2. The apparatus of claim 1, wherein the interface logic is configured to received desired training objective data from a user; and wherein the AAL is configured to create the session target based on the training objective data and the functional state assessment test result. 3. The apparatus of claim 1, wherein the AAL is configured to assess an anaerobic level of the user during the functional state assessment and to generate an intensity target within the training session target that corresponds to the assessed anaerobic level. 4. The apparatus of claim 1 wherein the AAL is configured to assess a parasympathetic nervous system (PSNS) level and a sympathetic nervous system (SNS) level of a user during the functional state assessment, and to select a volume target and an intensity target as part of the training session target based on the assessed level of the PSNS and SNS of that user. 5. The apparatus of claim 1, wherein the AAL is configured to perform a functional state assessment that includes two or more of: ECG test;Differentiated ECG test;omega brain wave test; andelectromyography test; andwherein the AAL produces test values for these two or more tests, the test values forming part of the functional state assessment test result and being processed by the AAL to influence the training session target. 6. The apparatus of claim 5, wherein the AAL is configured to compare the test values to a norm and influence the session target in a direction that moves subsequent test values towards that norm. 7. The apparatus of claim 1, wherein the interface logic is further adapted for execution on a mobile device that has the capability of communicating with user workload sensors; and wherein the interface logic receives user workload data and channels the user workload data to the AAL; andwherein the AAL produces a workload measurement and influences the training session targets based on the workload measurement. 8. The apparatus of claim 7, wherein the AAL is configured to assess multiple historic workload measurements from a given user to determine a trajectory of performance and to influence the session target towards improved p... | - | A61B005/11 A61B005/00 A61B005/0402 A61B005/0476 A61B005/0205 A61B005/0488
US20140377378 | A1 | 2014-12-25 | METHODS OF DISTRIBUTING A PHARMACEUTICAL PRODUCT COMPRISING NITRIC OXIDE GAS FOR INHALATION | 2014-09-10 | Disclosed are methods of distributing a pharmaceutical product comprising nitric oxide gas for inhalation. The methods include, for example, obtaining a cylinder containing nitric oxide gas and supplying the cylinder to a medical provider along with instructions regarding how to administer the gas safely to pediatric patients, the instructions including information that patients who have pre-existing left ventricular dysfunction and are administered inhaled nitric oxide may experience pulmonary edema. | 1-30. (canceled) 31. A method of providing pharmaceutically acceptable nitric oxide gas to a medical provider, the method comprising: obtaining a cylinder containing compressed, pharmaceutically acceptable nitric oxide gas in the form of a gaseous blend of nitric oxide and nitrogen;supplying the cylinder containing compressed nitric oxide gas to a medical provider responsible for treating pediatric patients who have pulmonary hypertension, including some who do not have left ventricular dysfunction;providing to the medical provider instructions regarding how to administer the nitric oxide gas safely to pediatric patients, the instructions including information that patients who have pre-existing left ventricular dysfunction and are administered inhaled nitric oxide may experience pulmonary edema. 32. The method of claim 31, wherein the instructions appear in prescribing information supplied to the medical provider with the cylinder containing compressed nitric oxide gas. 33. The method of claim 31, wherein the instructions include instructions regarding how to administer nitric oxide gas to neonates. 34. The method of claim 33, wherein the neonates include neonates with hypoxic respiratory failure. 35. The method of claim 31, wherein the instructions include information that patients who have pre-existing left ventricular dysfunction and are administered inhaled nitric oxide gas may experience increased pulmonary capillary wedge pressure (PCWP), leading to pulmonary edema. 36. The method of claim 35, wherein the instructions appear in prescribing information supplied to the medical provider with the cylinder containing compressed nitric oxide gas. 37. The method of claim 31, wherein the instructions include information regarding possible adverse events that a patient who has pre-existing left ventricular dysfunction may experience upon administration of inhaled nitric oxide, the adverse events including increased PCWP, pulmonary edema, systemic hypotension, bradycardia, and cardiac arrest. 38. The method of claim 37, wherein the instructions appear in prescribing information supplied to the medical provider with the cylinder containing compressed nitric oxide gas. 39. The method of claim 31, wherein the information that, in patients with pre-existing left ventricular dysfunction, inhaling nitric oxide may cause pulmonary edema is sufficient to cause a medical provider considering inhaled nitric oxide administration for a plurality of pediatric patients who have pulmonary hypertension and pre-existing left ventricular dysfunction to elect to avoid administering inhaled nitric oxide to one or more of the plurality of patients, in order to avoid putting the one or more patients at increased risk of pulmonary edema. 40. The method of claim 31, further comprising: performing at least one diagnostic process to identify a first pediatric patient who has pulmonary hypertension and is a candidate for inhaled nitric oxide administration;determini... | INO THERAPEUTICS LLC | A61K033/00 A61B005/02 A61M001/10 A61K031/04
US08920341 | B2 | 2014-12-30 | Test strip device and method for analyzing a body fluid | 2010-04-09 | The invention concerns a test tape device for analyzing a body fluid having a carrier tape, a plurality of lancing elements arranged on the carrier tape which are provided with a tip that can puncture a body part and a collecting structure that takes up the body fluid obtained during the puncture, and test fields mounted on the carrier tape each being associated with a lancing element and can have body fluid applied thereto. According to the invention it is proposed that the lancing elements are each movably attached to the carrier tape by a coupling member and that a used lancing element can be brought into contact with a test field by a transfer movement from a usage position distant from a test field into a contact position so that body fluid can be transferred from the collecting structure onto the test field. | 1. A test tape device for analyzing a body fluid for blood sugar tests having a carrier tape that can be wound onto or is wound onto a spool, a plurality of lancing elements arranged on the carrier tape which are provided with a tip that can puncture a body part and a collecting structure that takes up the body fluid obtained by the puncture, and test fields mounted on the carrier tape each being associated with a lancing element and can have body fluid applied thereto, characterized in that the lancing elements are each movably attached to the carrier tape by a coupling member, and that a used lancing element can be brought into fluidic connection with a test field by a transfer movement executed by the lancing element from a usage position distant from a test field into a contact position, so that body fluid is transferred directly from the collecting structure onto the test field, wherein each lancing element is covered in a sterile manner by a cover foil connected to the carrier tape to form a foil bag around each lancing element, wherein the lancing element is configured to puncture the cover foil, characterized in that the test fields have a reagent layer which is designed to detect an analyte in the body fluid. 2. The test tape device according to claim 1, characterized in that the orientation of the lancing elements relative to the carrier tape can be reversed by the transfer movement. 3. The test tape device according to claim 1, characterized in that the elongate lancing elements can be oriented in the longitudinal direction of the carrier tape at least in the contact position. 4. The test tape device according to claim 1, characterized in that the lancing elements can be contacted with an associated test field by a pivoting movement and in particular a folding movement. 5. The test tape device according to claim 1, characterized in that the lancing elements remain permanently connected to the tape by means of the coupling member during the transfer movement. 6. The test tape device according to claim 1, characterized in that the lancing elements are hinged on the carrier tape in a proximal region that is spaced apart from the tip by means of a joint or hinge as a coupling member. 7. The test tape device according to claim 1, characterized in that the lancing elements are pivotally connected to the carrier tape by means of a bending joint and in particular a film joint. 8. The test tape device according to claim 1, characterized in that the transfer movement of a lancing element can be triggered by advancing the carrier tape. 9. The test tape device according to claim 1, characterized in that the carrier tape is guided laterally past a retaining member and that the retaining member forms a stop obstacle for a lancing element which starts up during the tape transport preferably for folding down the lancing element. 10. The test tape device according to claim 9, characterized in that the retaining member is located in the area of... | Roche Diagnostics Operations, Inc. | A61B005/00 A61B005/151 A61B005/15
US08906345 | B2 | 2014-12-09 | Multimeric particles | 2007-09-20 | The invention provides multimeric particle comprising metal-containing particles covalently bonded to one another by linker groups wherein at least some of said linker groups are cleavable. The invention further provides a contrast agent comprising said multimeric particles, along with a method of improving contrast of an image using said contrast agent. | 1. A multimeric particle comprising metal-containing particles covalently bonded to one another by linker groups wherein at least a portion of said linker groups are cleavable, wherein the multimeric particle is from more than 500 nm to 2 μm in diameter and wherein the average particle diameter of said metal-containing particles is from 1 nm to 200 nm. 2. A multimeric particle as claimed in claim 1 wherein at least a portion of the linker groups are enzymatically cleavable. 3. A multimeric particle as claimed in claim 1 wherein at least a portion of the linker groups are cleavable in vivo. 4. A multimeric particle as claimed in claim 1 wherein the linker groups comprise protein, peptide, polysaccharide, carbohydrate, ester, amide, ether and/or phosphate linkages. 5. A multimeric particle as claimed in claim 1 wherein the metal-containing particles comprise a metal or metal oxide core at least partially covered with a coating, said coating being covalently bonded to one or more linker groups. 6. A multimeric particle as claimed in claim 1 wherein the metal-containing particles are iron-containing particles. 7. A multimeric particle as claimed in claim 6 wherein the iron-containing particles comprise iron oxide. 8. A multimeric particle as claimed in claim 1 which is paramagnetic. 9. A multimeric particle as claimed in claim 1 which is superparamagnetic. 10. A contrast agent comprising a multimeric particle as claimed in claim 1. 11. A contrast agent as claimed in claim 10 which further comprises a pharmaceutically acceptable excipient. | Isis Innovation Limited | A61B005/055 A61K049/00 A61K049/18 A61K047/48
US08920028 | B2 | 2014-12-30 | Test phantom for tomographic imaging and notably for breast tomosynthesis | 2012-02-10 | A test phantom for tomographic imaging, the phantom comprising an assembly of elementary structures defining a 3D mesh, wherein each elementary structure comprises a chief constituent material corresponding to an X-ray attenuation simulating a glandularity, wherein the elementary structures are in at least two types of chief constituent materials corresponding to different X-ray attenuations. | 1. A test phantom for tomographic imaging, the phantom comprising an assembly of elementary structures defining a 3D mesh, wherein each elementary structure comprises a chief constituent material corresponding to an X-ray attenuation simulating a glandularity, wherein the elementary structures are in at least two types of chief constituent materials corresponding to different X-ray attenuations; the test phantom being substantially formed by the assembly of the elementary structures, wherein the test phantom forms a simulation of an object to be imaged by tomographic imaging. 2. The test phantom according to claim 1, wherein each of the elementary structures are individual homogeneous structure. 3. The test phantom according to claim 1, wherein the elementary structures are in at least three types of chief constituent materials corresponding to different X-ray attenuations. 4. The test phantom according to claim 3, wherein the elementary structures comprise three types of chief constituent materials corresponding to attenuation simulating 100% glandularity, attenuation simulating 50% glandularity and attenuation simulating 0% glandularity. 5. The test phantom according to claim 1, wherein the elementary structures are polyhedrons. 6. The test phantom according to claim 5, wherein the elementary structures are polyhedrons of different sizes, wherein the assembly of elementary structures of smaller size is substituted for an elementary structure of larger size. 7. The test phantom according to claim 5, wherein the assembly comprises at least one side having a dimension equal to or more than 5 cm. 8. The test phantom according to claim 1, wherein the assembly is immersed in water or gel or comprises a filler material to ensure the cohesion of all or part of the assembly at the same time. 9. An assembly of elementary structures, the assembly defining a 3D mesh for a test phantom in tomographic imaging, wherein each elementary structure comprises a chief constituent material corresponding to an X-ray attenuation simulating a glandularity, wherein the elementary structures comprise at least three types of chief constituent materials corresponding to different X-ray attenuations, including attenuation simulating 100% glandularity, attenuation simulating 50% glandularity and attenuation simulating 0% glandularity. 10. A method for tomographic imaging, the method comprising: acquiring tomography or tomosynthesis images of a test phantom, the test phantom comprising an assembly of elementary structures defining a 3D mesh, wherein each elementary structure comprises a chief constituent material corresponding to an X-ray attenuation simulating a glandularity, wherein the elementary structures are in at least two types of chief constituent materials corresponding to different X-ray attenuations; the test phantom being substantially formed by the assembly of the elementary structures;comparing the images acquired with a mapping of the assembly of elem... | General Electric Company | G01D018/00 A61B006/00 A61B005/00 A61B006/02
US08918163 | B2 | 2014-12-23 | Animal holder for in vivo tomographic imaging with multiple modalities | 2009-03-25 | The invention facilitates transport of an immobilized, anesthetized small animal across multiple single-modality or multiple-modality imaging workstations at the same or different physical locations without loss of subject positional information. The animal holder is compatible with preclinical animal imaging stations such as micro-CT, micro-MR, micro-PET, micro-SPECT, and FMT. The animal holder is configured to be accommodated by (for example, fit within) individual imaging chambers of such instruments and is fabricated from materials that are compliant with all of the imaging modalities used. In certain embodiments, an integrated set of fiducial marker wells accommodates the dispensing of markers that are picked up by several modalities simultaneously in multiple planes. The fiducial markers then are aligned in standard image processing or image analysis software with simple image translation and rotation operations, without the need for more advanced scaling, distortion or other operations. | 1. A portable animal holder configured for use in one or more in vivo imaging systems, the portable animal holder comprising: a first frame and a first imaging window, wherein the first imaging window is secured to the first frame;a second frame and a second imaging window, wherein the second imaging window is secured to the second frame, andeach of the first imaging window and the second imaging window is composed of a material transparent to electromagnetic radiation; andan adjustment mechanism to adjust a spacing between the first imaging window and the second imaging window, wherein the adjustment mechanism is configured, upon adjustment, to maintain substantial parallelism between the first imaging window and the second imaging window,such that the first frame and the second frame are only connected to each other via the adjustment mechanism, thereby maintaining a gap between the first frame and the second frame, andthe portable animal holder is configured, upon adjustment, to prevent movement of the animal positioned between the first frame and the second frame during imaging of the animal in the one or more in vivo imaging systems;wherein, upon positioning of the animal, a first portion of the animal is flush to the first imaging window,a second portion of the animal is flush to the second imaging window, andthe animal is arranged such that electromagnetic radiation can pass through the first imaging window, the animal, and the second imaging window during in vivo imaging. 2. The portable animal holder of claim 1, wherein each of said imaging windows permits transmission therethrough of at least one member selected from a group consisting of X-rays, gamma rays, positron rays, visible light, near-infrared light, radio waves, micro-waves, tetra-hertz radiation, infrared light, and ultraviolet light. 3. The portable animal holder of claim 1, wherein the material is selected from a group consisting of glass, acrylic, resin, and plastic. 4. The portable animal holder of claim 1, wherein each of said imaging windows comprises an antireflective coating. 5. The portable animal holder of claim 1, wherein each of said frames comprises polyoxymethylene, acrylonitrile butadiene styrene (ABS), or other plastic. 6. The portable animal holder of claim 1, wherein said animal holder is composed of non-metallic material. 7. The animal holder of claim 1, wherein said imaging windows are parallel, thereby providing two planar boundary conditions for three-dimensional image reconstruction of at least a portion of said animal upon positioning of said animal between said parallel imaging windows. 8. The portable animal holder of claim 1, said animal holder further comprising at least one of (a) a plurality of fiducial markers and (b) a plurality of wells adapted to accommodate fiducial markers. 9. The portable animal holder of claim 8, wherein said animal holder is configured to permit transport of said animal within said animal holder as a rigid body or... | VisEn Medical, Inc. | A61B005/05 A61B006/04 A61B006/00 A61B008/00 A61B005/00
US08920328 | B2 | 2014-12-30 | Blood pressure measurement apparatus | 2008-11-26 | A blood pressure measurement apparatus includes: a detector, operable to detect a first pulse, a second pulse prior to the first pulse and a third pulse prior to the second pulse under the same pressure; a first distinguisher, operable to distinguish whether waveforms of the first and second pulses are substantially identical with each other; a second distinguisher, when the waveforms are not substantially identical with each other, operable to distinguish whether parameters of the first, second and third pulses meet a condition corresponding to arrhythmia; a determiner, operable to determine the first and second pulses to be pulse waves when the waveforms are substantially identical with each other, and operable to determine the first, second and third pulses to be pulse waves when the parameters meet the condition; and a calculator, operable to calculate a blood pressure value based on the pulse waves. | 1. A blood pressure measurement apparatus, operable to vary a pressure of a cuff wound around a portion of a living body to calculate a blood pressure value, the blood pressure measurement apparatus comprising: a pressure pulse detector, operable to continuously detect pressure pulses from a signal corresponding to the pressure of the cuff, the pressure pulses including a first pulse, a second pulse prior to the first pulse and a third pulse prior to the second pulse which are detected under the same pressure;a controller including a central processing unit configured to execute a blood pressure detecting program including the operations ofdetermining a waveform amplitude of the first pulse (A1), a waveform amplitude of the second pulse (A2), a waveform amplitude of the third pulse (A3), an interval between the first pulse and the second pulse (T12) and an interval between the second pulse and the third pulse (T23);distinguishing whether or not the waveforms amplitudes of the first pulse and the second pulse are substantially identical with each other;distinguishing, when the waveform amplitudes are not substantially identical with each other, whether or not relationships between parameters of the first pulse, the second pulse and the third pulse meet a condition related to arrhythmia;determining the first pulse and the second pulse to be pulse waves when the waveform amplitudes are substantially identical with each other, anddetermining the first pulse, the second pulse and the third pulse to be pulse waves when the parameters meet the condition, andcalculating the blood pressure value based on the pulse waves determined by the controller. 2. The blood pressure measurement apparatus according to claim 1, wherein a condition related to arrhythmia includes one or more states of (i) A1>A2, (ii) A2&lt;A3, (iii) and T12>T23, (iv) A1&lt;A2, (v) A2>A3 and (vi) T12&lt;T23. 3. The blood pressure measurement apparatus according to claim 1, wherein the operations further include claim 2: determining a magnitude of a peak value of the first pulse with respect to a criterial value (P1); a magnitude of a peak value of the second pulse with respect to the criterial value (P2); and a magnitude of a peak value of the third pulse with respect to the criterial value (P3), anddetermining whether a condition related to arrhythmia exists when one or more of (i) P1 is larger than the P2 and the P2 is smaller than the P3 and (ii) the P1 is smaller than the P2 and the P2 is larger than the P3. | Nihon Kohden Corporation | A61B005/02 A61B005/022 A61B005/024
US08900157 | B2 | 2014-12-02 | Electronic sphygmomanometer and blood pressure measurement control method | 2009-08-14 | A blood pressure measurement control method for controlling the measurement of a blood pressure according to an oscillometric method has the steps of determining whether to employ a depressurization measurement method or a pressurization measurement method to measure the blood pressure according to a person to be measured, performing a measurement process of the blood pressure in a depressurization process when determined to measure the blood pressure with the depressurization measurement method, performing a measurement process of the blood pressure in a pressurization process when determined to measure the blood pressure with the pressurization measurement method, and outputting the measured blood pressure value. | 1. An electronic sphygmomanometer for measuring a blood pressure according to an oscillometric method, the electronic sphygmomanometer comprising: a cuff to be wrapped around a predetermined measurement site;an adjustment unit for adjusting a pressure in the cuff by pressurization and depressurization;a pressure detection unit for detecting a cuff pressure representing the pressure in the cuff; anda control unit for performing a control for measuring the blood pressure;wherein the control unit includes:a determination unit for selecting a depressurization measurement method or a pressurization measurement method to measure the blood pressure according to a person to be measured,a first measurement processing unit for measuring blood pressure using a depressurization process when the determination unit selects the depressurization measurement method, anda second measurement processing unit for measuring blood pressure using a pressurization process when the determination unit selects the pressurization measurement method,wherein during the pressurization process, the blood pressure is determined prior to any cuff depressurization,wherein the electronic sphygmomanometer further comprises an input accepting unit for accepting input information from a user,wherein the input information indicates whether an arm of the person to be measured is thick,wherein the determination unit selects the depressurization or pressurization measurement method based on the input information,wherein the input accepting unit accepts information on whether or not an arm of the person to be measured is thick as the input information, andwherein the determination unit selects the pressurization measurement method if the input information indicates that the arm of the person to be measured is thick. 2. The electronic sphygmomanometer according to claim 1, further comprising: a display unit for displaying the measurement result of the blood pressure,wherein the display unit further displays information for specifying the method selected for the measurement of the depressurization measurement method and the pressurization measurement method. 3. The electronic sphygmomanometer according to claim 1, wherein the first measurement processing unit transitions the performing of the measurement process to a depressurization control at slow speed when the systolic blood pressure is estimated in the pressurization process at a speed faster than the depressurization process from previous measurements. 4. The electronic sphygmomanometer according to claim 1, wherein the second measurement processing unit rapidly depressurizes when the systolic blood pressure is detected in the pressurization process at slow speed. 5. A method for measuring a blood pressure according to an oscillometric method using an electronic sphygmomanometer, comprising: a wrapping step of wrapping a cuff of the electronic sphygmomanometer around a predetermined measurement site;an adjustment step of adjusting v... | OMRON HEALTHCARE Co., Ltd. | A61B005/02 A61B005/0225 A61B005/021 A61B005/022
US08900155 | B2 | 2014-12-02 | Non-invasive blood pressure monitoring system | 2007-11-09 | A non-invasive blood pressure monitoring system, includes an air channel having one or more inlet and exhaust ports to ambient air. An electronically controlled pump inflates and deflates a cuff applied to a patient limb with air via the air channel. A water tight sealed housing containing electronic circuitry for processing signals used in deriving a measurement of patient blood pressure in conjunction with inflating and deflating the cuff. The water tight sealed housing also is sealed from the air channel. | 1. A non-invasive blood pressure monitoring system, comprising: an air channel having one or more inlet and exhaust ports to ambient air;an electronically controlled pump for inflating a cuff applied to a patient limb with air acquired through the one or more inlet and exhaust ports of said air channel; anda water tight sealed housing containing the electronically controlled pump and electronic circuitry inside the housing for processing signals used in deriving a measurement of patient blood pressure in conjunction with inflating and deflating said cuff, the inside of said water tight sealed housing also being sealed from said air channel preventing air and liquid acquired or expelled through said air channel from leaking into the inside of the housing and contacting said electronic circuitry;wherein the one or more inlet and exhaust ports of said air channel and said electronically controlled pump are isolated from said electronic circuitry inside said water tight sealed housing and the seal between one or more inlet and exhaust ports of said air channel and said water tight sealed housing results in said air channel providing an exclusive pathway for air and liquid being passed to and expelled from the electronically controlled pump without air or liquid leakage into the housing. 2. The system according to claim 1, wherein said air channel is capable of being flushed with at least one of (a) air and (b) liquid. 3. The system according to claim 1, wherein said system is capable of achieving an IPX7 international protection rating for said housing. 4. The system according to claim 1, wherein said air channel exclusively acquires and expels air via said air channel substantially without air leakage into said housing. 5. The system according to claim 1, wherein said air channel is a flattened channel having one cross-sectional dimension substantially greater than an other cross-sectional dimension. 6. The system according to claim 1, wherein said water tight sealed housing contains electronic circuitry for controlling said pump. 7. The system according to claim 1, wherein said water tight sealed housing is sealed from said air channel using a gasket. 8. The system according to claim 1, wherein said air channel is selectively removeable. 9. A non-invasive blood pressure monitoring system, comprising: an electronically controlled pump for inflating and deflating a cuff applied to a patient limb with air via an air channel having one or more inlet and exhaust ports to ambient air;a water tight sealed housing containing the electronically controlled pump and electronic circuitry inside the housing for processing signals used in deriving a measurement of patient blood pressure in conjunction with inflating and deflating said cuff, the inside of said water tight sealed housing also being sealed from said air channel preventing air and liquid acquired or expelled through said air channel from leaking into the inside of the housing and contacting ... | Draeger Medical Systems, Inc. | A61B005/02 A61B005/022 A61B005/021
US08905948 | B2 | 2014-12-09 | Generation of proportional posture information over multiple time intervals | 2012-10-31 | The disclosure describes techniques for generation of proportional posture information over multiple time intervals. The techniques may include obtaining posture state data sensed by a medical device for a patient during delivery of therapy by the medical device, determining durations for which the patient occupied each of a plurality of posture states based on the posture state data, generating proportional posture information for a plurality of different time intervals based on the durations, wherein the proportional posture information for each of the time intervals indicates proportional amounts of the respective time interval in which the patient occupied the posture states, and presenting the proportional posture information to a user via a user interface. | 1. A system comprising: a telemetry interface;one or more processors configured to:obtain, via the telemetry interface, posture state data sensed by a medical device for a patient during delivery of therapy by the medical device;determine, based on the posture state data, durations for which the patient occupied each of a plurality of posture states; andgenerate, based on the determined durations, proportional posture information for a plurality of different time intervals, wherein the proportional posture information for each of the time intervals indicates proportional amounts of the respective time interval in which the patient occupied the posture states, and wherein each of the time intervals has a length corresponding to a therapy session of an entire time between programming sessions, the therapy session defining a period of time during which posture responsive therapy was delivered to the patient by the medical device; anda user interface configured to present the proportional posture information to a user. 2. The system of claim 1, wherein the user interface is configured to present a graph that graphically presents the proportional posture information. 3. The system of claim 2, wherein the graph comprises a posture bar for at least one of the plurality of time intervals, and wherein the posture bar includes bar segments indicating proportional amounts of the respective time interval in which the patient occupied each of the posture states. 4. The system of claim 1, wherein the user interface is configured to present posture state durations of each of the posture states for at least one of the plurality of time intervals. 5. The system of claim 1, wherein: the one or more processors are configured to generate a posture state frequency value for each of the posture states for at least one of the plurality of time intervals,the posture state frequency value for each of the posture states represents a number of times the patient occupied the respective posture state during the respective time interval, andthe user interface is configured to display the posture state frequency values for the respective posture states in correlation with the proportional posture information. 6. The system of claim 1, wherein the posture state data comprises a first set of posture state data sensed by the medical device in a first therapy session between first and second programming sessions for the medical device, and a second set of posture state data sensed by the medical device in a second therapy session between the second programming and a third programming session for the medical device. 7. The system of claim 1, wherein one or more patient therapy adjustments to the delivered therapy occur within at least one of the plurality of different time intervals. 8. The system of claim 1, wherein the processor is configured to reject any portion of the posture state data sensed during a therapy session shorter than a session threshold, and wherein the ti... | Medtronic, Inc. | A61N001/375 A61N001/372 A61B005/00 A61N001/36 A61N001/365 A61B005/11 A61N001/05
US08914100 | B2 | 2014-12-16 | Electroencephalogram measurement system, electroencephalogram measurement method, and program thereof | 2012-03-30 | An exemplary electroencephalogram measurement system includes: a frequency analysis section for, analyzing a frequency power of the electroencephalogram signal of a user with respect to each set of a reference electrode and a measurement electrode; an insufficient electrode determination section for, through comparison of the analyzed frequency power against a first threshold value, distinguishing whether a state of attachment of each electrode is sufficient or not; and an insufficiency cause estimation section for determining the number of insufficient electrodes distinguished as insufficiently worn, determining a position at which each insufficient electrode is in contact with the user, and estimating a cause for the insufficient state of attachment of the insufficient electrode or electrodes that corresponds to the determined number of insufficient electrodes and position of each insufficient electrode by referring to insufficiency pattern data. | 1. An electroencephalogram measurement system comprising: an electroencephalogram measurement unit having a plurality of electrodes being disposed in one housing, the plurality of electrodes including a reference electrode, measurement electrodes and a ground, for measuring an electroencephalogram signal between the reference electrode and a measurement electrode on the basis of the ground, the plurality of electrodes constituting a plurality of electroencephalogram measurement channels, such that each electroencephalogram measurement channel is defined by at least the reference electrode and a measurement electrode;an electrode position storing unit for storing positions at which the plurality of electrodes respectively come in contact with a user when the user wears the electroencephalogram measurement unit;a frequency analysis unit for analyzing a frequency power of the electroencephalogram signal measured by the electroencephalogram measurement unit with respect to each electroencephalogram measurement channel;an insufficient electrode determination unit for distinguishing whether a state of attachment of each electrode is sufficient or not by comparing the frequency power analyzed by the frequency analysis unit against a predetermined first threshold value; andan insufficiency cause estimation unit for: determining the number of insufficient electrodes distinguished as insufficiently worn at the insufficient electrode determination unit; determining a position at which each insufficient electrode determined as insufficiently worn at the insufficient electrode determination unit is in contact with the user, by referring to the positions of the plurality of electrodes stored in the electrode position storing unit; and estimating a cause for the insufficient state of attachment of the insufficient electrode or electrodes that corresponds to the determined number of insufficient electrodes and position of each insufficient electrode, by comparing the determined number of insufficient electrodes and position of each insufficient electrode to insufficiency pattern data defining associations between a number of insufficient electrodes, a position at which each insufficient electrode comes in contact with the user, and causes for the insufficient state of attachment of an insufficient electrode or electrodes. 2. The electroencephalogram measurement system of claim 1, wherein the insufficiency pattern data defines the associations so that, when the number of insufficient electrodes is greater than a second threshold value and there are contiguous insufficient electrodes adjoining one another, the cause for the insufficient state of attachment of the insufficient electrode or electrodes is associated with disagreement between a head shape of the user and shape of the housing of the electroencephalogram measurement unit. 3. The electroencephalogram measurement system of claim 1, wherein the insufficient electrode determination unit extracts a noise a... | Panasonic Corporation | A61B005/04 A61B005/048
US08913084 | B2 | 2014-12-16 | Method and apparatus for performing virtual pullback of an intravascular imaging device | 2012-12-21 | The present disclosure provides a method of simulating an intravascular procedure in a virtual environment. The method includes displaying information from a first view and a second view simultaneously. The first view contains virtual representations of an anatomical region of a human body and an intravascular imaging device disposed in the anatomical region. The second view contains a cross-sectional image of a segment of the anatomical region corresponding to a location of the intravascular imaging device. The method includes moving, in response to a user input, the virtual representation of the intravascular imaging device with respect to the virtual representation of the anatomical region. The method includes updating the cross-sectional image as the virtual representation of the intravascular imaging device is being moved. The updated cross-sectional image corresponds to a new location of the intravascular imaging device. | 1. A method of simulating an intravascular procedure in a virtual environment, the method comprising: displaying information from a first view and a second view simultaneously, wherein the first view contains virtual representations of an anatomical region of a human body and an intravascular imaging device disposed in the anatomical region, and wherein the second view contains a cross-sectional image of a segment of the anatomical region corresponding to a location of the intravascular imaging device, and wherein the virtual representation of the intravascular imaging device includes an accurate visual portrayal of a shape and a geometry of the intravascular imaging device, including an elongate catheter body, a transducer, and a plurality of markers located along at least a portion of a longitudinal axis of the catheter body, and wherein the virtual representation of the intravascular imaging device has a first transducer position with respect to the anatomical region and a first number of the markers;moving, in response to a user input, the virtual representation of the intravascular imaging device with respect to the virtual representation of the anatomical region such that, as the virtual representation of the intravascular imaging device is being moved, it is being displayed with a plurality of second transducer positions with respect to the anatomical region that are different from the first transducer position and a plurality of second numbers of the markers that are different from the first number of the markers, wherein the moving comprises covering up an increasing number of the markers at least in part by the transducer as the intravascular imaging device is being moved out of the anatomical region; andupdating the cross-sectional image as the virtual representation of the intravascular imaging device is being moved, wherein the updated cross-sectional image corresponds to a new location of the intravascular imaging device. 2. The method of claim 1, wherein the anatomical region comprises a part of a circulatory system. 3. The method of claim 1, wherein the virtual representation of the anatomical region comprises a three-dimensional computer model of the anatomical region. 4. The method of claim 1, wherein the virtual representation of the anatomical region comprises an angiogram of the anatomical region of an actual patient. 5. The method of claim 1, wherein the cross-sectional image comprises an ultrasound image. 6. The method of claim 1, wherein the markers denote units of length and are evenly spaced apart from one another. 7. The method of claim 1, wherein the displaying further comprises displaying a third view simultaneously with the first view and the second view. 8. The method of claim 7, wherein: the virtual representation of the intravascular imaging device is a first virtual representation of the intravascular imaging device; andthe third view contains a second virtual representation of the intravascular imaging de... | Volcano Corporation | G09G005/00 G06K009/00 A61B005/05 G06F019/00
US08900164 | B2 | 2014-12-02 | Method and system to determine an optimal tissue compression time to implant a surgical element | 2013-09-03 | An apparatus for determining an optimal amount of tissue compression for applying a surgical element to tissue is disclosed. The apparatus includes a device for compressing tissue which supports a measuring device adapted to detect a tissue parameter upon the compression of tissue. The measuring device communicates with an indicator. Upon compressing tissue, when the measuring device determines that the compressed tissue parameter reaches a predetermined threshold, the measuring device sends a signal to the indicator such that the indicator provides an indication to a surgeon that the threshold has been reached. The measuring device may include a load cell and the tissue parameter may be a viscoelastic reactive force of the tissue per unit time. | 1. An apparatus to determine an optimal amount of strain on tissue to apply a surgical element, the apparatus comprising: a first caliper arm;a second caliper arm;a body connected to the first caliper arm and the second caliper arm, the first caliper arm and the second caliper arm defining a gap;a threaded arm connected to the first and second caliper arms configured to rotate to draw the first caliper arm towards the second caliper arm; andan indicator supported on the apparatus adapted to visually indicate a thickness of tissue disposed between the first and second caliper arms;wherein the first caliper arm is movable in a direction toward the second caliper arm to measure an initial tissue thickness in the gap, wherein the first caliper arm and the second caliper arm can further move toward one another to apply a load to the tissue to compress the tissue to a predetermined tissue thickness, and wherein the predetermined tissue thickness corresponds to the optimal amount of strain on the tissue suitable to apply the surgical element into tissue. 2. The apparatus of claim 1, wherein the indicator includes a digital display configured to show the tissue thickness. 3. The apparatus of claim 1, wherein the indicator includes an analog display configured to show the tissue thickness. 4. The apparatus of claim 1, further comprising a sensor configured to determine contact of the apparatus with tissue. | Covidien LP | A61B005/103 A61B005/117 A61B017/072 A61B017/068 A61B019/00
US08903514 | B2 | 2014-12-02 | Medical implantable lead with fixation detection | 2009-11-30 | A medical implantable lead comprises a conduction controlling means, which at least during an initial stage after implantation is capable of rendering a first contact surface electrically inactive and which is capable of rendering the first contact surface electrically active after the initial stage. By means of the inventive lead it is possible to detect whether the helix is sufficiently screwed into the tissue or not. | 1. A medical implantable lead adapted to be implanted into a human or animal body to monitor and/or control an organ inside the body, the lead comprising: an intermediate flexible lead part;a connector at a proximal portion of the intermediate flexible lead part;a tubular header at a distal portion of the intermediate flexible lead part;a rotatable shaft disposed within the tubular header, wherein the rotatable shaft is extendably and retractably arranged relative to the tubular head;an electric conductor electrically coupling the connector to the rotatable shaft; anda helix at a distal end of the rotatable shaft, wherein the helix is electrically coupled to the rotatable shaft, and wherein the helix is configured for fixation to the organ upon rotation and extension of the rotatable shaft;wherein prior to implantation of the lead, the helix having a first configuration comprising a distal portion having an electrically active surface coated with an electrically insulative layer of a biologically dissolvable material to render the distal portion electrically inactive and a proximal portion having an electrically active surface uncoated with the electrically insulative layer of the biologically dissolvable material such that the proximal portion is electrically active; andwherein subsequent to fixation of the helix into the organ, the helix having a second configuration comprising the distal portion having the electrically active surface exposed upon dissolving of the electrically insulative layer of the biologically dissolvable material to render the distal portion electrically active and the proximal portion having the electrically active surface uncoated with the electrically insulative layer of the biologically dissolvable material such that the proximal portion remains electrically active. 2. The medical implantable lead according to claim 1, further comprising an indifferent electrode disposed proximal to the header. 3. The medical implantable lead according to claim 1, wherein sufficient penetration into tissue of the organ is determined when the proximal portion of the helix forms an electrical contact with the tissue of the organ. 4. The medical implantable lead according to claim 1, wherein the electrically insulative layer of the biologically dissolvable material is configured to dissolve and vanish in accordance with a predetermined time period after fixation into tissue of the organ so that the distal portion of the helix becomes electrically conductive. | St. Jude Medical AB | A61N001/00 A61N001/05 A61B005/04
US09161718 | B2 | 2015-10-20 | Treatment of cerebral palsy impaired speech in children | 2014-08-20 | Cerebral palsy impaired speech in children and adolescents are effectively treated by administration of a psychostimulant. Low doses of the psychostimulant significantly increases the percentage of correctly pronounced intelligible syllables or words and the ability to more intelligibly communicate. The improvement in speech persists after cessation of or prior to continued psychostimulant treatment. | 1. A method for evaluating a subject for a psychostimulant having antidepressant or mood-elevating properties treatment of a speech impairment secondary to cerebral palsy, said method comprises: (a) diagnosing the subject as having cerebral palsy;(b) determining the subject has a speech impairment secondary to cerebral palsy;(c) determining the subject has a threshold cognitive capacity; andwherein when the subject has cerebral palsy impaired speech and the threshold cognitive capacity, the subject is a candidate for administration of the psychostimulant to diminish the speech impairment. 2. The method of claim 1, wherein step (c) further comprises determining the cognitive age of the subject, and the chronological age is greater than the cognitive age. 3. The method of claim 1, wherein the threshold cognitive capacity is at least about that of a 2 year old. 4. The method of claim 1, wherein step (b) further comprises measuring the speech-language age equivalence of the subject, and wherein when the chronological age of the subject is greater than the speech-language age equivalence of the subject. 5. The method of claim 1, wherein step (a) further comprises determining that the subject has a substantially intact frontal lobe. 6. The method of claim 5, wherein step (a) further comprises determining that the subject has a damaged portion of the brain, and an undamaged portion extending from the substantially intact frontal lobe to the auditory cortex. 7. The method of claim 1, wherein step (a) further comprises conducting a brain scan and determining that the subject has a substantially intact frontal lobe, a damaged portion, and an undamaged portion extending from the substantially intact frontal lobe to the auditory cortex. 8. The method of claim 1, wherein step (a) further comprises analyzing a brain scan of the subject. 9. The method of claim 1, wherein step (c) further comprises: (i) determining that the subject is following two-step related commands; and(ii) in a verbal subject, determining that the subject is using basic two-word combinations; and(iii) in a non-verbal subject, determining that the subject is: (A) sequencing limited vocalizations; and(B) moving the body to a rhythm when modeled. 10. The method of claim 9, wherein the speech impairment secondary to cerebral palsy comprises dysarthric speech. 11. The method of claim 10, wherein the dysarthric speech comprises non-bilabial speech. 12. The method of claim 1, further comprising (d) administering the psychostimulant to the subject. 13. The method of claim 12, wherein the psychostimulant comprises mood-altering or antidepressant properties affecting neural pathways to effect accessing vocabulary and correctly pronouncing words and syllables. 14. The method of claim 3, wherein the subject is a child or adolescent. 15. The method of claim 10, wherein the subject is a child or adolescent. 16. The method of claim 13, wherein the subject is a child or adolescent. 17. A m... | GILROSE PHARMACEUTICALS, LLC | A61K031/435 A61K031/135 A61B005/00 A61K031/137 A61K031/4458 A61K045/06 A61B005/055
US09291591 | B2 | 2016-03-22 | Universal test strip port | 2014-09-09 | The present disclosure provides a sensor port configured to receive a plurality of analyte sensors having different sizes, shapes and/or electrode configurations. Also provided are analyte meters, analyte monitoring devices and/or systems and drug delivery devices and/or systems utilizing the disclosed sensor ports. | 1. A method of determining the concentration of an analyte in a biological sample, comprising: inserting an analyte sensor in a sensor port of an analyte monitoring device, the sensor port comprising: a first set of contacts positioned along a top portion and a bottom portion of the sensor port for contacting a first analyte sensor having an opposing electrode contact configuration;a second set of contacts positioned on the top portion or the bottom portion of the sensor port for contacting a second analyte sensor having a co-planar electrode contact configuration;wherein the analyte monitoring device comprises a processor programmed to:receive a signal indicative of the concentration of the analyte from the first set of contacts, andreceive a signal indicative of the concentration of the analyte from the second set of contacts; anddepositing the biological sample on the analyte sensor;receiving, by the processor, the signal from either the first set of contacts or the second set of contacts; anddetermining the concentration of the analyte in the biological sample based on the signal. 2. The method of claim 1, wherein the first analyte sensor is a glucose sensor and the second analyte sensor is a ketone sensor. 3. The method of claim 1, wherein both the first and second analyte sensors are glucose sensors. 4. The method of claim 1, further comprising a communication unit. 5. The method of claim 4, wherein the communication unit is configured to provide two-way communication between the sensor port and a device and/or network external to the sensor port. 6. The method of claim 4, wherein the communication unit is configured to provide two-way communication between the sensor port and a network external to the sensor port. 7. The method of claim 6, wherein the network is a computer network. 8. The method of claim 4, wherein the communication unit is configured to provide wireless communication between the sensor port and an external device. 9. The method of claim 8, wherein the external device is a medication delivery device or an implanted or partially implanted analyte sensor. 10. The method of claim 8, wherein the external device is an insulin pump. 11. The method of claim 4, wherein the communication unit comprises a Universal Serial Bus (USB) connector. 12. The method of claim 4, wherein the communication unit is configured to provide wireless communication between the sensor port and an external device and/or network. 13. The method of claim 12, wherein the communication unit utilizes a wireless communication protocol selected from a radio frequency (RF) protocol and an infrared (IR) protocol. 14. The method of claim 12, wherein the communication unit is configured to provide wireless communication between the sensor port and an external device, the external device comprises a Radio-Frequency Identification (RFID) tag, and the communication unit utilizes an RF wireless communication protocol to communicate with the Radio-Frequenc... | Abbott Diabetes Care Inc. | G01N031/22 G01N027/327 A61B005/145 G01N033/487 A61B005/1473 A61M005/172
US09962084 | B2 | 2018-05-08 | Wireless interstitial fluid pressure sensor | 2014-06-16 | An implantable pressure sensor arrangement is disclosed. The arrangement includes a substrate, a coil positioned on the substrate, a flexible membrane positioned proximate to the coil and configured to be moveable with respect to the coil, thereby forming a fluid chamber, fluidly sealed from outside of the implantable pressure sensor arrangement, a porous membrane positioned on the flexible membrane and configured to transfer pressure from outside of the implantable pressure sensor arrangement onto the flexible membrane wherein a differential pressure is generated on the two sides of the flexible membrane thereby causing the flexible membrane to deflect towards and away from the coil, and an electrode coupled to the flexible membrane. | 1. A system for a wireless implantable pressure sensor, comprising: an energization/interrogation arrangement configured to generate an energization signal and to receive and interrogate a response signal; andan implantable pressure sensor arrangement wirelessly coupled to the energization/interrogation arrangement, the implantable pressure sensor arrangement including: a substrate,a coil disposed on the substrate,a flexible membrane disposed proximate to the coil and configured to be moveable with respect to the coil, thereby forming a fluid chamber fluidly sealed from outside of the implantable pressure sensor arrangement,a porous membrane disposed on the flexible membrane and configured to transfer pressure from outside of the implantable pressure sensor arrangement onto the flexible membrane wherein a differential pressure is generated on the two sides of the flexible membrane, wherein the flexible membrane is configured to deflect toward or away from the coil, the porous membrane comprising a plurality of perforations, and wherein the porous membrane is configured to transfer fluid through each perforation of the plurality of perforations, wherein an entirety of the porous membrane is over the flexible membrane, andan electrode coupled to the flexible membrane,the movement of the flexible membrane with respect to the coil configured to change resonant frequency of the implantable pressure sensor arrangement, the change readable by the energization/interrogation arrangement as a function of pressure existing outside of the implantable pressure sensor arrangement. 2. The wireless implantable pressure sensor system of claim 1, the electrode is fixed to the flexible membrane. 3. The wireless implantable pressure sensor system of claim 2, the electrode is embedded in the flexible membrane. 4. The wireless implantable pressure sensor system of claim 1, the electrode is ferromagnetic. 5. The wireless implantable pressure sensor system of claim 4, the electrode is a nickel-plated copper plate. 6. The wireless implantable pressure sensor system of claim 1, the coil is copper. 7. The wireless implantable pressure sensor system of claim 1, the substrate is Polydimethylsiloxane. 8. The wireless implantable pressure sensor system of claim 1, the porous membrane is poly(ethylene terephthalate). 9. The wireless implantable pressure sensor system of claim 1, the fluid chamber includes compressible fluid. 10. The wireless implantable pressure sensor system of claim 9, the fluid chamber includes air. 11. The wireless implantable pressure sensor system of claim 1, the system configured to sense pressure in vivo. 12. The wireless implantable pressure sensor system of claim 11, the system configured to sense pressure inside a tumor. 13. An implantable pressure sensor arrangement, comprising: a substrate;a coil disposed on the substrate;a flexible membrane directly over the coil and configured to be moveable with respect to the coil, thereby forming a... | PURDUE RESEARCH FOUNDATION | A61B005/00 A61B005/03
US10420471 | B2 | 2019-09-24 | Method of deep tissue imaging using multi-photon excitation of a fluorophore | 2014-06-09 | A method is provided for deep tissue imaging using multi-photon excitation of a fluorescent agent. The fluorescent agent is irradiated with an ultrafast laser to produce an excited singlet state (Sn) which subsequently undergoes non-radiative relaxation to a first singlet state (S1). The S1 state undergoes fluorescence to the ground state S0 to produce an emission wavelength. Both the excitation and emission wavelengths are within the near infrared optical window, thereby permitting deep tissue penetration for both the incoming and outgoing signals. | 1. A method for imaging tissue using a multi-photon process where both excitation and emission wavelengths fall within an optical window, the method comprising sequential steps of: irradiating a fluorescent agent with a multi-photon excitation wavelength that is within the optical window, wherein the optical window is selected from a group consisting of: a first optical window at 650±25 nm to 1100±25 nm;a second optical window at 1200±25 nm to 1350±25 nm; anda third optical window at 1550±25 nm to 1800±25 nm;the step of irradiating being performed with a laser with picosecond pulses,the fluorescent agent being present within a biological tissue and having: a first singlet energy gap (S0 to S1) corresponding to an emission wavelength within the optical window; andan excited singlet energy gap (S0 to Sn where n is greater than 1) corresponding to the multi-photon excitation wavelength that is within the optical window, the step of irradiating producing an excited singlet state (Sn) that is higher in energy than a first singlet state (S1) of the fluorescent agent;allowing time to pass such that the excited singlet state (Sn) is permitted to undergo non-radiative relaxation to the first singlet state (S1);allowing time to pass such that the first singlet state (S1) is permitted to undergo fluorescence to a ground state (S0) to produce the emission wavelength that is within the optical window, the emission wavelength corresponding to the first singlet energy gap (S0 to S1); andimaging the biological tissue using the emission wavelength to produce an image of the biological tissue. 2. The method as recited in claim 1, wherein the fluorescent agent is selected from the group consisting of chlorophyll and indocyanine green (ICG). 3. The method as recited in claim 1, wherein the image of the biological tissue is a two-dimensional image. 4. The method as recited in claim 1, wherein the image of the biological tissue is a three-dimensional image. 5. The method as recited in claim 1, wherein the optical window is 700±25 nm to 900±25 nm and both the emission wavelength and the multi-photon excitation wavelength are within the optical window. 6. The method as recited in claim 1, wherein the excited singlet state (Sn) is a second singlet state (S2) and the multi-photon excitation wavelength is a two-photon or three-photon wavelength. 7. The method as recited in claim 1, further comprising passing the emission wavelength through a filter that is selective for the emission wavelength, the step of passing being performed prior to the step of imaging the biological tissue. 8. The method as recited in claim 1, wherein the fluorescent agent is selected from the group consisting of cypate, cybesin and cytate. 9. The method as recited in claim 1, wherein the fluorescent agent is selected from the group consisting of diprotonated-tetraphenylporphyrin, magnesium octaethylporphyrin, N-confused tetraphenylporphyrin, octaethylporphyrin, pheophorbide A, porphin, pyro... | Research Foundation of the City University of New York | A61B005/00 A61N005/06 G01N021/00 G01N021/64 G01N021/17 A61B001/00 G01N021/62 G01N021/63 A61K049/00
US09283306 | B2 | 2016-03-15 | Photoacoustic matching material and human tissue simulation material | 2014-09-12 | Since a medium having light propagation properties and sound propagation properties similar to those of human tissues is provided, reflection of light and an acoustic wave at a surface of a test portion is prevented, and accuracy control of a photoacoustic wave diagnostic apparatus is realized. A photoacoustic matching material is provided which includes a polyol, an inorganic oxide, and a pigment, the latter two being dispersable in the polyol, and in this photoacoustic matching material, a dispersed amount of the inorganic oxide to the polyol is in a range of 0.10 to 0.25 percent by weight, and a dispersed amount of the pigment to the polyol is in a range of 0.0001 to 0.0005 percent by weight. | 1. A phantom for a photoacoustic wave diagnostic apparatus, the phantom comprising: a base material; andan object to be detected,wherein the base material and the object to be detected contain polyol, an inorganic oxide and a pigment which are dispersable in the polyol, and an isocyanate compound,wherein a dispersed amount of the inorganic oxide to the polyol is in a range of 0.10 to 0.25 percent by weight,wherein a dispersed amount of the pigment to the polyol is in a range of 0.0001 to 0.0005 percent by weight, andwherein the dispersed amount of the pigment to the polyol in the base material is different from the dispersed amount of the pigment to the polyol in the object to be detected. 2. The phantom for the photoacoustic wave diagnostic apparatus according to claim 1, wherein the inorganic oxide includes titanium oxide. 3. The phantom for the photoacoustic wave diagnostic apparatus according to claim 1, wherein the pigment includes carbon black. 4. The phantom for the photoacoustic wave diagnostic apparatus according to claim 1, wherein the isocyanate compound includes hexamethylene diisocyanate. | Canon Kabushiki Kaisha | C08K003/04 C08K003/22 C08G018/10 A61L031/12 C08K003/00 G09B023/30 C08G018/48 C08G018/73 A61B005/00
US09693704 | B2 | 2017-07-04 | RMS electrocardiography system and method | 2014-08-25 | A system for assessing a cardiac condition of a subject includes a sensor configured to record a plurality N of electrocardiographic signals from the subject to generate an ECG (electrocardiogram). The system further includes a processor configured to compute an RMS (root-mean-square) magnitude function from the recorded signals, and to measure from the RMS magnitude function an RMS variable that contains information about the cardiac condition of the subject. The ECG may be a standard 12-lead clinical ECG. The measured RMS variables may include RMS T-wave width, RMS RT recovery time, and RMS QT interval. | 1. A method comprising: recording a plurality of electrocardiographic signals of a subject to generate at least one ECG (electrocardiogram) of the subject;computing an RMS (root-mean-square) magnitude function from the recorded electrocardiographic signals; andcomputing estimates of one or more RMS variables that contain information about a cardiac condition of the subject with fiducial marks from the RMS magnitude function providing, on a beat by beat basis, estimates of: a mean ventricular depolarization time, a mean ventricular repolarization time, a mean ventricular action potential duration, and a range of the depolarization time and the repolarization time;wherein a mathermatical formulation of the RMS magnitude function comprises:ERM⁢⁢S⁡(t)=1N⁢∑ei2⁡(t)where ERMS(t) represents the RMS magnitude function at a time t; and ei (t) represents the i-th eletrocardiographic signal recorded at the time t. 2. The method of claim 1, wherein at least one of the RMS variable is substantially independent of the subject's heart rate; and wherein the RMS variables comprise an RMS T-wave width of the ECG. 3. The method of claim 1, wherein the cardiac condition comprises at least one of: ventricular repolarization of the subject;an average cardiac repolarization time of the subject, anda duration of ventricular action potential of the subject. 4. The method of claim 1, wherein the RMS variable comprises at least one of: an RMS RT recovery time of the ECG; andan RMS QT interval of the ECG. 5. The method of claim 1, wherein the act of recording the electrocardiographic signals of the subject comprises coupling a plurality of ECG leads to the subject to receive the electrocardiographic signals from the subject. 6. The method of claim 5, wherein the RMS magnitude function includes a plurality of inflection points that are substantially invariant to a number and a location of the ECG leads. 7. The method of claim 1, wherein the acts of computing the RMS magnitude function and computing estimates of the RMS variables comprise using a processor. | - | A61B005/0452 A61B005/0408 A61B005/00
US08923949 | B2 | 2014-12-30 | Transesophageal echocardiography capsule | 2011-06-13 | An imaging system, including a capsule, configured to enter an esophagus of a patient, having an ultrasonic transducer configured to image tissue of the patient. The system further includes an applicator tube configured to enter the esophagus, the tube being attachable to the capsule for positioning the capsule within the esophagus, and being detachable from the capsule after positioning of the capsule so as to permit the tube to be withdrawn from the esophagus while the capsule remains in position in the esophagus. | 1. An imaging system, comprising: a capsule, configured to enter an esophagus of a patient, comprising an ultrasonic transducer configured to image tissue of the patient, and one or more microelectronic mechanical systems (MEMs), which are configured to position and reorient the ultrasonic transducer so that ultrasound from the transducer is directed towards the tissue of the patient in multiple positions to generate a scanned image of the tissue, and a balloon which is inflatable with a fluid, and is configured to only partially surround the capsule so that the capsule is located asymmetrically within the balloon, and to fix the capsule to the esophagus when the balloon is in an inflated state, the balloon comprising one or more electrodes for recording defibrillation signals;an applicator tube having a central cavity and being configured to enter the esophagus, the tube being attachable to the capsule for positioning the capsule within the esophagus, and being detachable from the capsule after positioning of the capsule so as to permit the tube to be withdrawn from the esophagus while the capsule remains in position in the esophagus; anda controller cable attached to the capsule and slideable within the central cavity, the capsule, applicator tube and controller cable being configured such that the controller cable remains attached to the capsule when the applicator tube is detached and withdrawn from the esophagus. 2. The imaging system according to claim 1, wherein the applicator tube comprises a locking mechanism, and wherein the capsule comprises a retaining mechanism which mates with the locking mechanism, the locking mechanism and the retaining mechanism being operable so as to attach the tube to the capsule, and detach the tube from the capsule while the capsule is in the position in the esophagus by deactivation of the locking mechanism outside the esophagus. 3. The imaging system according to claim 1, further comprising a cable traversing a cavity of the applicator tube and coupled to the capsule, the cable being configured to transfer signals to and from the capsule. 4. The imaging system according to claim 3, wherein the signals comprise imaging signals generated by the ultrasonic transducer. 5. The imaging system according to claim 1, further comprising tubing connected to the capsule via a cavity of the applicator tube, the tubing being configured to deliver the fluid to the balloon. 6. The imaging system according to claim 1, wherein a position of the transducer is adjusted in response to the inflation of the balloon. 7. The imaging system according to claim 1, wherein the capsule comprises a capsule locator, configured to provide at least one of a location and an orientation of the capsule. 8. The imaging system according to claim 7, wherein the capsule locator comprises a magnetic locating device. 9. The imaging system according to claim 1, wherein the applicator tube comprises a tube locator, configured to provide at le... | Biosense Webster (Israel) Ltd. | A61B005/05 A61B008/12 A61B008/00 A61B001/00 A61B001/04 A61B001/273
US08916184 | B2 | 2014-12-23 | Artificial tissue systems and uses thereof | 2004-11-05 | An implant system and a method for controlling the natural and artificial microenvironments surrounding an implanted device using an artificial tissue system (ATS) and includes methods of diagnostic and testing related thereto. The ATS, among other things, induce better integration, function, and extended lifespan of the devices at the site of implantation. The ATS includes cells, such as naturally occurring, engineered, and/or artificial cells; matrices such as natural, engineered, artificial and/or hybrid matrices; tissue response modifiers (TRM); and/or cell response modifiers (CRM). The specific composition of the ATS is based on the nature of the tissue in which ATS-device combination is implanted and the nature of the implant device, as well as the required function and lifespan of the implanted device. Additionally, the ATS, as well as ATSdevice combinations can be utilized in vitro to aid in the design of improved ATS, devices and ATS-device combinations for in \>ivo uses. | 1. An implant system, comprising: (a) a sensor having an outer surface including an analyte permeable coating,(b) a biological matrix comprising a cell culture derived basement membrane exterior to the sensor and in contact with the analyte permeable coating on the outer surface of the sensor and with biological tissue, and(c) a plurality of cells supported by the biological matrix, the plurality of cells comprising cells expressing vascular endothelial growth factor and extending sensor functionality by promoting a biological interaction between the sensor and the biological tissue. 2. The implant system of claim 1, wherein said cells expressing vascular endothelial growth factor include at least one member selected from the group consisting of biological cells, engineered cells, support cells, stem cells, artificial cells and hybrid cells. 3. The implant system of claim 1, wherein said biological tissue comprises mammalian tissue. 4. The implant system of claim 1, wherein said sensor is an amperometric glucose sensor. 5. The implant system of claim 1, wherein said sensor is a glucose sensor. 6. The implant system of claim 1, wherein said biological matrix at least partially embeds said sensor. 7. The implant system of claim 1, wherein the plurality of cells comprise cells that are configured to suppress deleterious reactions between said sensor and said biological tissue and/or said biological matrix. 8. An implant system comprising: (a) an implantable sensor having an outer surface including an analyte permeable coating,(b) a biological matrix comprising cell culture derived basement membrane, the biological matrix being positioned exterior to the sensor and in contact with the analyte permeable coating on the outer surface of the sensor, and(c) a plurality of cells supported by said biological matrix, the plurality of cells comprising cells expressing vascular endothelial growth factor and being configured to extend sensor functionality when the sensor and matrix are implanted in biological tissue by promoting neovascularization of the biological tissue. 9. An implant system in biological contact with biological tissue comprising: (a) a cellular component, said cellular component includes at least one cellular community comprising cells expressing vascular endothelial growth factor;(b) a biological matrix material comprising a cell culture derived basement membrane in contact with the biological tissue, said biological matrix material being associated with a portion of the cellular community; and(c) a sensor having an outer surface including an analyte permeable coating in contact with the biological matrix material, at least one of the biological matrix material and the cellular community extending sensor functionality by promoting neovascularization of the biological tissue,wherein the biological matrix is exterior to the sensor. 10. The implant system in biological contact with the biological tissue of claim 9, wherein the biologi... | University of Connecticut | A61K035/12 A61B005/145 C12N005/00 A61L027/38 A61B005/00
US20140358580 | A1 | 2014-12-04 | METHOD OF AUTOMATICALLY PROCESSING TEST STRIP PURCHASE NOTICE INFORMATION | 2012-12-24 | The present invention relates to a method of automatically processing test strip purchase notice information. When a test strip is inserted into a bio-data measuring device, the bio-data measuring device recognizes insertion of the test strip. The bio-data measuring device measures bio-data from a material absorbed by the test strip, and counts the test strip used to measure the bio-data as a validly used test strip. The bio-data measuring device stores a count value obtained by counting the test strip as a validly used test strip. If a resulting count value, obtained by repeating above operations and increasing the count value, reaches a predetermined number, the bio-data measuring device automatically transmits information about the resulting count value to a server. The server receives the information about the resulting count value, and automatically transmits test strip purchase notice information to the bio-data measuring device. | 1. A method of automatically processing test strip purchase notice information, comprising: a) when a test strip is inserted into a bio-data measuring device, the bio-data measuring device recognizing insertion of the test strip;b) the bio-data measuring device measuring bio-data from a material absorbed by the test strip, and counting the test strip used to measure the bio-data as a validly used test strip;c) the bio-data measuring device storing a count value obtained by counting the test strip as a validly used test strip;d) if a resulting count value, obtained at c) by repeating a) to c) and increasing the count value, reaches a predetermined number, the bio-data measuring device automatically transmitting information about the resulting count value to a server; ande) the server receiving the information about the resulting count value, and automatically transmitting test strip purchase notice information to the bio-data measuring device. 2. The method of claim 1, wherein c) comprises the bio-data measuring device outputting visual or auditory information about the count value, obtained by counting the test strip as a validly used test strip. 3. The method of claim 1, wherein e) comprises the server providing information about payment of a user to the bio-data measuring device. 4. The method of claim 1, wherein: d) comprises automatically transmitting bio-data of a user stored in the bio-data measuring device to the server, and e) comprises the server providing data related to the automatically transmitted bio-data of the user to the bio-data measuring device, thus enabling data to be exchanged via a ubiquitous (U)-healthcare system. 5. The method of claim 1, wherein d) and e) are configured to exchange data via Near Field Communication (NFC). 6. A method of automatically processing test strip purchase notice information, comprising: a) when a test strip is inserted into a bio-data measuring device, the bio-data measuring device recognizing insertion of the test strip;b) the bio-data measuring device measuring bio-data from a material absorbed by the test strip, and counting the test strip used to measure the bio-data as a validly used test strip;c) the bio-data measuring device storing a count value obtained by counting the test strip as a validly used test strip;d) the bio-data measuring device automatically transmitting the count value, obtained at c) by counting the test strip as a validly used test strip, to a server, and the server receiving the count value; ande) if a resulting count value, obtained at d) by repeating a) to d) and increasing the count value, reaches a predetermined number, the server automatically transmitting information about the resulting count value and test strip purchase notice information to the bio-data measuring device. 7. The method of claim 6, wherein e) comprises the server providing information about payment of a user to the bio-data measuring device. 8. The method of claim 6, wherein d) comprises a... | - | H04M001/21 A61B005/15 H04M001/23 A61B019/00 G06Q020/32 G06F019/00
US20140378781 | A1 | 2014-12-25 | METHODS AND SYSTEMS FOR ACQUIRING DIAGNOSTIC INFORMATION | 2014-06-24 | Methods are described to enable a patient to conveniently test a biological parameter remote from a clinic setting (e.g., at home or work) which provides a way to reduce stress associated with the process. The devices and methods are also adaptable to provide resulting information via a communication network to a remote location and/or a third party (health care provider, health buddy, etc.). | 1. A system for acquiring medical information comprising: a first biological parameter detection device configurable to acquire a biological parameter; andan electronic device having an electronic device memory, at least one of a display for generating a visual output and a speaker for generating an audio output, and a communicator configurable to establish a communication link with the first biological parameter detection device, wherein the electronic device is configurable to deliver at least one of a first visual and a first audio output in response to a start command. 2. The electronic system of claim 1 wherein the at least one of the display and/or the speaker is pre-selected by a user. 3. The electronic system of claim 1 wherein the at least one of the display and/or the speaker output is automatically selected. 4. The electronic system of claim 1 wherein the at least one of the display and/or the speaker output is selected by a caretaker. 5. The electronic system of claim 1 wherein the first biological parameter detection device is selected from a group comprising: blood pressure monitor, glucose monitor, heart rate monitor, ECG monitor, respiratory monitor, blood oxygen monitor, body temperature monitor, and skin galvanic response monitor. 6. The electronic system of claim 1 wherein the first biological parameter detection device is configurable to provide the acquired biological parameter to a third party device. 7. The electronic system of claim 1 further comprising a second biological parameter detection device configurable to acquire a second biological parameter wherein the electronic device is configurable to generate at least one of a second visual output and a second audio output and further wherein the electronic device is configurable to deliver the second output in response to activation of the second biological parameter detection device. 8. The electronic system of claim 7 wherein the second biological parameter detection device is selected from a group comprising: blood pressure monitor, glucose monitor, heart rate monitor, ECG monitor, respiratory monitor, blood oxygen monitor, body temperature monitor, and skin galvanic response monitor. 9. The electronic system of claim 7 further wherein the second output is different than the first output. 10. The electronic system of claim 1 wherein a playback of the first visual output and/or the first audio output is synchronized to the biological measurement. 11. A method for acquiring a biological parameter comprising: activating a first biological parameter detection device configured to acquire a first biological parameter;activating an output of an electronic device having a device memory, at least one of a display for generating a visual output and a speaker for generating an audio output, and a communicator configurable to establish a communication link with the first biological parameter detection device;measuring a biological parameter with the first biological par... | - | A61M021/02 A61B005/145 A61B005/00 A61B005/0402 A61B005/01 A61B005/021 A61B005/024
US08905939 | B2 | 2014-12-09 | Method and apparatus for continuous assessment of a cardiovascular parameter using the arterial pulse pressure propagation time and waveform | 2006-11-06 | A method and apparatus for determining a cardiovascular parameter including receiving an input signal corresponding to an arterial blood pressure measurement over an interval that covers at least one cardiac cycle, determining a propagation time of the input signal, determining at least one statistical moment of the input signal, and determining an estimate of the cardiovascular parameter using the propagation time and the at least one statistical moment. | 1. A method for determining a cardiovascular parameter comprising: receiving an input signal corresponding to an arterial blood pressure measurement over an interval that covers at least one cardiac cycle;determining a propagation time of the input signal;determining at least one statistical moment of the input signal; anddetermining, using at least a portion of a computing unit, an estimate of the cardiovascular parameter using the propagation time and the at least one statistical moment, wherein the cardiovascular parameter is selected from a group consisting of cardiac output and stroke volume. 2. The method as defined in claim 1 wherein the at least one statistical moment of the input signal is selected from a group consisting of a standard deviation of the input signal, kurtosis of the input signal and skewness of the input signal. 3. The method as defined in claim 1 wherein the step of determining a propagation time of the input signal includes determining a transit time between a reference signal detected near a heart of a subject and a peripheral arterial signal detected near an artery of the subject. 4. The method as defined in claim 3 wherein the reference signal is selected from a group consisting of an electrocardiogram measurement, a central aortic pressure measurement, a transthoracic bioimpedance measurement and a Doppler ultrasound blood velocity measurement. 5. The method as defined in claim 3 wherein the peripheral arterial signal is selected from a group consisting of an arterial blood pressure measurement, an optical oximetry measurement that measures the oxygen saturation of the blood of the subject, a peripheral bioimpedance measurement and a Doppler ultrasound blood velocity measurement. 6. The method as defined in claim 1 wherein determining an estimate of the cardiovascular parameter using the propagation time includes using a standard deviation of the input signal to determine an estimate of the cardiovascular parameter. 7. The method as defined in claim 1 further comprising receiving an anthropometric parameter of the subject. 8. The method as defined in claim 7 wherein determining an estimate of the cardiovascular parameter using the propagation time also includes using the anthropometric parameter to determine an estimate of the cardiovascular parameter. 9. The method as defined in claim 7 further comprising estimating an arterial compliance value using the propagation time and the anthropometric parameter. 10. The method as defined in claim 9 further comprising estimating a stroke volume using the arterial compliance value and a standard deviation of the input signal. 11. The method as defined in claim 10 further comprising: receiving a heart rate measurement of a subject; andestimating cardiac output using the heart rate measurement and the stroke volume. 12. The method as defined in claim 9 further comprising generating a cardiac output estimate using the arterial compliance and the standard deviation. ... | Edwards Lifesciences Corporation | A61B005/02 A61B005/0285 A61B005/029 A61B005/0402 A61B005/021 A61B005/053
US08909319 | B2 | 2014-12-09 | Device and method for MRI-guided breast interventions | 2009-04-14 | A method and apparatus for radially compressing bodily tissue and performing medical procedures from a selected one of a plurality of circumferential positions and angles, a selected one of a plurality of different elevations and elevational angles. Some embodiments include a tissue-compression fixture having members that are configured to be moved to radially compress bodily tissue such that each of a plurality of areas of biological tissue are exposed between the plurality of members, and wherein the fixture is compatible with use in an MRI machine in operation; an actuator having a receiver for a medical-procedure probe; and a computer system operatively coupled to the actuator to move the probe. The computer receives user commands, and based on the commands, moves the actuator to a selected one of a plurality of different positions around the tissue-compression fixture and then extends the probe into the patient. | 1. A computer-controlled method for performing a medical procedure in a magnetic-resonance-imaging (MRI) machine, the method comprising: compressing bodily tissue of a portion of a patient using a plurality of pairs of elongate links including a first pair of links, a second pair of links and an Nth pair of links, where N is an integer larger than 2, and wherein each one of the plurality of pairs of links includes: a first link and a second link, wherein each link of the pair of links has a first end and a second end;a revolute joint wherein the revolute joint connects a location between the first end and the second end of the first link to a location between the first end and the second end of the second link; anda plurality of spherical joints that includes a first spherical joint, a second spherical joint, a third spherical joint, and a fourth spherical joint, wherein the first spherical joint is attached to the first end of the first link, the second spherical joint is attached to the second end of the first link, the third spherical joint is attached to the first end of the second link, and the fourth spherical joint is attached to the second end of the second link,wherein the first and fourth spherical joints of the first pair of links are the third and second spherical joints, respectively, of the second pair of links of a row of the plurality of pairs of links, and the third and second spherical joints of the first pair of links are the first and fourth spherical joints, respectively, of the Nth pair of links of the row;such that a first area of biological tissue is exposed between the first pair of links and the second pair of links and a second area of biological tissue is exposed between the first pair of links and the Nth pair of links; andunder control of a computer system: activating a high-strength magnetic field of at least one Tesla that extends through the portion of the patient;obtaining MRI image data of the portion of the patient; andbased on the obtained MRI image data, moving a medical-procedure probe to a position on a circumference of a first circle that is perpendicular to and surrounding a first rotational axis that passes through the biological tissue and an orientation that addresses a selected one of the first area of exposed biological tissue and the second area of exposed biological tissue using a plurality of positional degrees of freedom to position the probe relative to the compressed bodily tissue, wherein the plurality of positional degrees of freedom include a first degree of freedom that determines a first coordinate position of the probe on the circumference of the first circle and at a first rotational angle relative to the first rotational axis that passes through the biological tissue, a second degree of freedom that determines a height of the probe, a third degree of freedom that determines a pitch angle of the probe, a fourth degree of freedom that determines a second rotational angle of the probe rela... | MRI Robotics LLC | A61B005/05 A61B005/055 A61B019/00 B29C065/78 B23Q039/00 A61B006/04 A61B008/00 A61B010/02 A61B017/34
US08924161 | B2 | 2014-12-30 | System for use in the treatment of diabetes | 2010-08-11 | A health-monitoring device assesses the health of a user based on levels of two analytes in a biological fluid. A first analyte that is utilized to assess a user's health is a fat metabolism analyte, such as ketones, free fatty acids and glycerol, which is indicative of fat metabolism. A second analyte that is utilized is a glucose metabolism analyte, such as glucose. The levels of the two analytes may be used to assess insulin sensitivity, to detect both recent hypoglycemia and the cause of high glucose levels, and/or to guide therapeutic intervention. The dual analyte model may calculate a discrepancy between an actual insulin activity level and a theoretical insulin activity level. The dual analyte model of the present invention may be used to identify individuals at risk for metabolic syndrome, insulin resistance and non-insulin dependent diabetes, and allows monitoring of the progression of those disease states, as well as progress made by therapeutic interventions. | 1. A system for treating diabetes, comprising: a health-monitoring device, comprising: a housing;a test port coupled to the housing and in communication with the housing, wherein the test port is configured to receive a test strip;a processor coupled to the housing and configured to receive one or more first signals indicative of the concentration of a first analyte and one or more second signals indicative of the concentration of a second analyte in a sample received at the test port, wherein the first analyte is glucose;a storage unit coupled to the housing and comprising one or more programs executable by the processor, the one or more programs comprising an algorithm for determining an insulin dosage for delivery with a medication delivery device, the algorithm involving the concentration of glucose indicated by the one or more first signals indicative of the concentration of a first analyte and the concentration of the second analyte indicated by the one or more second signals indicative of the concentration of a second analyte; anda display coupled to the housing to output data resulting from the one or more first and/or second signals and/or an insulin dosage determined by the algorithm. 2. The system of claim 1, wherein the test strip is an electrochemical test strip or a photometric test strip. 3. The system of claim 1, wherein the housing further comprises a data communication port operatively coupled to the processor. 4. The system of claim 3, wherein the data communication port is configured for one or more of electrical communication, acoustic communication, optical communication, or radio wave communication. 5. The system of claim 3, wherein the data communication port is configured for infrared communication. 6. The system of claim 3, wherein the data communication port is configured to communicate with a database at a remote site. 7. The system of claim 6, wherein the data communication port is configured to download data from the database at the remote site through a network. 8. The system of claim 6, wherein the data communication port is configured to upload data to the database at the remote site through a network. 9. The system of claim 8, wherein the data comprises the one or more signals indicative of the concentration of glucose and/or the one or more signals indicative of the concentration of the second analyte in the sample received at the test port. 10. The system of claim 6, wherein the data communication port is configured to download a program to the storage unit through a network. 11. The system of claim 1, wherein the glucose concentration is a blood glucose concentration. 12. The system of claim 11, wherein the display comprises an indicator activatable when the glucose concentration of the sample indicates prospective development of hypoglycemia. 13. The system of claim 11, wherein the display comprises an indicator activatable when the glucose concentration of the sample indicates prospective develop... | Abbott Diabetes Care Inc. | G01N033/48 G01N031/00 G06G007/48 G06G007/58 G06F019/00 A61B005/00 A61B005/145 G01N021/84
US08924160 | B2 | 2014-12-30 | Health-monitoring device | 2010-08-11 | A health-monitoring device assesses the health of a user based on levels of two analytes in a biological fluid. A first analyte that is utilized to assess a user's health is a fat metabolism analyte, such as ketones, free fatty acids and glycerol, which is indicative of fat metabolism. A second analyte that is utilized is a glucose metabolism analyte, such as glucose. The levels of the two analytes may be used to assess insulin sensitivity, to detect both recent hypoglycemia and the cause of high glucose levels, and/or to guide therapeutic intervention. The dual analyte model may calculate a discrepancy between an actual insulin activity level and a theoretical insulin activity level. The dual analyte model of the present invention may be used to identify individuals at risk for metabolic syndrome, insulin resistance and non-insulin dependent diabetes, and allows monitoring of the progression of those disease states, as well as progress made by therapeutic interventions. | 1. A health-monitoring device, comprising: a housing;a test port in communication with the housing, wherein the test port is configured to receive a test strip;a processor in communication with the housing and configured to determine a plurality of blood glucose concentrations over a plurality of days from blood samples deposited on test strips received at the test port;a storage unit in communication with the housing and comprising one ore more programs executable by the processor fordetermining the concentration of glucose in the blood samples deposited on the test strips, anddetecting a pattern in the subject's blood glucose levels determined from the blood samples deposited on the test strips over a same period of time over a plurality of days,wherein the period of time is a sub-period of time within a day; anda display coupled to the housing and configured to output information comprising the determined blood glucose concentration,an indication of the detected pattern in the subject's blood glucose levels over a same period of time over a plurality of days, andan indication of impending hypoglycemia or hyperglycemia in the subject based on the detected pattern in the subject's blood glucose levels over a same period of time over a plurality of days. 2. The health-monitoring device of claim 1, wherein the test strip is an electrochemical test strip or a photometric test strip. 3. The health-monitoring device of claim 1, wherein the housing further comprises a data communication port operatively coupled to the processor. 4. The health-monitoring device of claim 3, wherein the data communication port is configured for one or more of electrical communication, acoustic communication, optical communication, or radio wave communication. 5. The health-monitoring device of claim 3, wherein the data communication port is configured for infrared communication. 6. The health-monitoring device of claim 3, wherein the data communication port is configured to communicate with a database at a remote site. 7. The health-monitoring device of claim 6, wherein the data communication port is configured to download data from the database at the remote site through a network. 8. The health-monitoring device of claim 6, wherein the data communication port is configured to upload data to the database at the remote site through a network. 9. The health-monitoring device of claim 3, wherein the data communication port is configured to download a program to the storage unit through a network. 10. The health-monitoring device of claim 8, wherein the data comprises one or more of the determined blood glucose concentration,the indication of the detected pattern in the subject's blood glucose levels over a same period of time over a plurality of days, andthe indication of impending hypoglycemia or hyperglycemia in the subject based on the detected pattern in the subject's blood glucose levels over a same period of time over a plurality of days. 11. The health-mon... | Abbott Diabetes Care Inc. | G01N033/48 G01N031/00 G06G007/48 G06G007/58 G06F019/00 A61B005/00 A61B005/145 G01N021/84
US08913628 | B2 | 2014-12-16 | Medium access control (MAC) protocol for body area networks | 2009-08-07 | A method (600) for controlling access to a wireless medium in a network. The method comprises dividing an access time to the wireless medium into fixed and repeated time rounds (300), wherein each time round includes a plurality of superframes (310) and each superframe includes a fixed number of time slots (420) (S610); allocating a global beacon period (530) within a time round (S620); and reserving subframes (410) within each superframe (300), wherein master devices can access the wireless medium at least during the reserved subframes (S630). | 1. A method for controlling access to a wireless medium in a body area network having two tiers of devices including a plurality of master devices and a plurality of slave devices, the method comprising: dividing an access time to the wireless medium into fixed and repeated time rounds, wherein each time round includes a plurality of superframes and each superframe includes a fixed number of time slots;allocating a global beacon period within a time round for transmission of global beacons to the master devices; andreserving subframes within each superframe, wherein master devices can access the wireless medium at least during the reserved subframes to communicate with one or more slave devices. 2. The method of claim 1, further comprising allocating unreserved time slots in a superframe for a global prioritized contention access (GPCA). 3. The method of claim 1, further comprising reserving time slots within each subframe in which slave devices can communicate with a master device. 4. The method of claim 3, further comprising allocating unreserved time slots in a subframe for a local prioritized contention access (LPCA) in order that slave devices associated with the master device can communicate with each other. 5. The method of claim 3, wherein each master device communicates with a set of slave devices associated with the master device. 6. The method of claim 5, wherein a local beacon is transmitted by a master device to announce time slots allocated within a subframe for the set of slave devices associated with said master device. 7. The method of claim 1, wherein the global beacon period is in the middle of the time round. 8. The method of claim 7, wherein global beacons are transmitted by master devices during the global beacon period. 9. The method of claim 8, wherein a global beacon is utilized for at least one of: synchronizing and exchanging reservation requests, discovering neighbors and network topology, and scheduling data transmissions. 10. The method of claim 1, the number of superframes within a time round and the number of time slots within a superframe are preconfigured. 11. A non-transitory computer readable medium having stored thereon computer executable code, which when executed by a processor, causes the processor to control access to a wireless medium in a body area network having two tiers of devices including a plurality of master devices and a plurality of slave devices, comprising: dividing an access time to the wireless medium into fixed and repeated time rounds, wherein each time round includes a plurality of superframes and each superframe includes a fixed number of time slots;allocating a global beacon period within a time round for transmission of global beacons to the master devices; andreserving subframes within each superframe, wherein master devices can access the wireless medium at least during the reserved subframes to communicate with one or more slave devices. 12. A device comprising: a memory;... | Koninklijke Philips N.V. | H04L012/43 H04W074/04 H04B013/00 H04B007/26 H04W084/10 H04W048/08 H04W028/26 A61B005/00 H04W072/04
US08900226 | B2 | 2014-12-02 | HF surgical device | 2010-08-12 | An HF surgical device with an autostart function for cutting and/or coagulating biological tissue with HF current. The device comprises an HF generator for generating HF current, a selected output for connecting a monopolar/bipolar electrode to the HF surgical device, a first measurement device assigned to the output for measuring a first measured value for an impedance of the electrode connected to the output, a first comparator for comparing the first measured value with a first setpoint, for switching-off the first measurement devices and for switching-on a second measurement device if the first measured value is lower than the first setpoint, for measuring a second measured value for the impedance of the connected electrode and a second comparator for comparing the second measured value with a second setpoint and for switching-on the HF current for the output if the second measured value is lower than the second setpoint. | 1. An HF surgical device with an autostart function for cutting and/or coagulating biological tissue with HF current, said HF surgical device comprising: an HF generator for generating the HF current;a selected output for connecting a monopolar or bipolar electrode to the HF surgical device;a first measurement device associated with the output and for measuring a first measured value for an impedance of the electrode connected to the output;a first comparator for comparing the first measured value to a first setpoint, for switching-off the first measurement device and for switching-on a second measurement device if the first measured value is lower than the first setpoint, and for measuring a second measured value for the impedance of the connected electrode; anda second comparator for comparing the second measured value to a second setpoint and for switching-on of the HF current for the output if the second measured value is lower than the second setpoint. 2. The HF surgical device according to claim 1, wherein the second measurement device determines a more precise measured value for the impedance of the electrode connected to the selected output than the first measurement device. 3. The HF surgical device according to claim 1, wherein the first measurement device uses a lower voltage to measure the impedance than a voltage used by the second measurement device. 4. The HF surgical device according to claim 1, further comprising: a third comparator for comparing the second measured value to a third setpoint and for switching-off the HF current and the second measurement device and for switching-on of the first measurement device if the second measured value is greater than or equal to the third setpoint. 5. The HF surgical device according to claim 4, further comprising a fourth comparator for comparing the second measured value to a fourth setpoint and for switching-off the second measurement device and for switching-on the first measurement device if the second measured value is greater than or equal to the fourth setpoint. 6. The HF surgical device according to claim 5, wherein the third and fourth setpoints have the same value. 7. The HF surgical device according to claim 1, further comprising a plurality of first measurement devices connected to the output, wherein the first measurement devices are designed such that they measure the first measured values at time intervals disjoint to one another. 8. The HF surgical device according to claim 1, wherein the second measurement device is arranged in the HF generator. 9. An HF surgical device with an autostart function for cutting and/or coagulating biological tissue with HF current, said HF surgical device comprising: an HF generator for generating the HF current;at least two connections for the connection of monopolar and/or bipolar electrodes to the HF surgical device;first measurement devices associated with the respective output for measuring a first measured value for an impedance... | ERBE Electromedizin GmbH | A61B018/12 A61B005/00 A61B018/00 A61B005/053
US08983569 | B2 | 2015-03-17 | Comfortably securing physiological sensors onto a person during sleep | 2013-06-22 | A physiological sensor apparatus comprises a physiological sensor, a headband and an eye mask. In one example, the physiological sensor includes a plurality of electroencephalography (EEG) electrodes that are used to sense a signal indicative of a sleep stage (e.g., REM sleep or non-REM sleep) of a user. Each end of the headband attaches to respective ends of the sensor and eye mask such that when the sensor is disposed on the forehead of the user, the eye mask shields the eyes of the user from visible light. The diameter of the headband is adjustable by the user to secure the sensor to the forehead of the user. The sensor accurately determines the sleep stages of the user over a period of sleep of the user because the adjustable headband and eye mask prevent the electrodes from being displaced from the forehead of the user during the period of sleep. | 1. An apparatus comprising: a sensor that senses a signal indicative of a sleep stage of a user, wherein the sensor determines the sleep stage of the user from the sensed signal, and wherein the sensor has a first end and a second end;a headband having a first end and a second end, wherein the first end of the headband attaches to the first end of the sensor, and wherein the second end of the headband attaches to the second end of the sensor;an eye mask that comprises a first eye patch portion and a second eye patch portion, wherein the first eye patch portion forms a first lateral edge, and wherein the second eye patch portion forms a second lateral edge;a first attachment mechanism, wherein the first attachment mechanism attaches the first lateral edge of the first eye patch portion to the first end of the headband; anda second attachment mechanism, wherein the second attachment mechanism attaches the second lateral edge of the second eye patch portion to the second end of the headband. 2. The apparatus of claim 1, wherein the first eye patch portion forms a first inner edge, wherein the second eye patch portion forms a second inner edge, and wherein the first inner edge is adjacent to the second inner edge. 3. The apparatus of claim 2, wherein the first inner edge extends along a first axis and the second inner edge extends along the first axis, wherein the sensor extends from the first end of the headband to the second end of the headband along a second axis, and wherein the second axis is perpendicular to the first axis. 4. The apparatus of claim 1, wherein each of the first and second eye patch portions is opaque such that no amount of visible light passes through the eye patch portion. 5. The apparatus of claim 1, wherein the eye mask is a single unitary structure. 6. The apparatus of claim 1, wherein the first eye patch portion and the second eye patch portion form a nasal edge, wherein the nasal edge is adapted to be disposed on a nose of the user when then the sensor is disposed on a forehead of the user. 7. The apparatus of claim 1, wherein the sensor includes a first clasp and a second clasp, wherein the first clasp is at the first end of the sensor and the second clasp is at the second end of the sensor, and wherein the first end of the headband attaches to the first clasp and the second end of the headband attaches to the second clasp such that a diameter of the headband is adjustable. 8. The apparatus of claim 1, wherein the sleep stage of the user is determined during a period of time using only the sensor, wherein no other sensor is used to determine the sleep stage of the user during the period of time, and wherein the sleep stage of the user is selected from the group consisting of: a rapid eye movement (REM) stage, and a non-rapid eye movement (NREM) stage. 9. The apparatus of claim 1, wherein the sensor comprises a base portion and an Electroencephalography (EEG) electrode, wherein the EEG electrode is disposed on the... | Zinus, Inc. | A61B005/0478 A61B005/00 A61B003/113
US08902068 | B2 | 2014-12-02 | Reducing disruption during medication administration | 2013-12-27 | Methods, computer systems, and computer readable media for transitioning a clinical care room from a first scene to a second scene in order to facilitate completion of a medication-administration process. The first scene in the clinical care room is presented where the clinical care room has one or more zones. The first scene is associated with a first group of setting for components within the one or more zones. An input indicating that the medication-administration process has been initiated is received. Incident to receiving the input, the second scene is provided. The second scene is associated with a second group of settings for the components. The second group of settings is optimized to facilitate completion medication-administration process. | 1. One or more non-transitory computer-readable media having embodied thereon computer-useable instructions which, when executed by a computing device, cause the computing device to perform a method for automatically and without human intervention transitioning a patient's clinical care room from a first scene to a second scene in order to facilitate completion of a medication-administration process, the method comprising: presenting the first scene in the clinical care room, the clinical care room having one or more zones comprising a clinician zone, a patient zone and a family zone, and the first scene being associated with a first group of settings for components within the one or more zones, the components comprising at least a patient bed in the patient zone;automatically and without human intervention receiving an input from a medication dispensing station indicating that a clinician has initiated a medication-administration process for the patient in the clinical care room, wherein the input is received upon the clinician retrieving medication(s) associated with the patient from the medication dispensing station; andincident to receiving the input that the medication-administration process has been initiated, automatically and without human intervention transitioning to a second scene in the patient zone to facilitate the completion of the medication-administration process, wherein transitioning to the second scene in the patient zone comprises implementing a second group of settings for the components within the one or more zones including implementing a second group of settings for the patient bed such that a position of the patient bed is modified. 2. The media of claim 1, wherein the second group of settings is based on an identity of the medication(s) retrieved from the medication dispensing station. 3. The media of claim 1, wherein the components further comprise a medical device interface useable to prepare one or more medical devices in the clinical care room for the medication-administration process. 4. The media of claim 1, wherein the components further comprise a lighting system, and wherein the second group of settings comprises illuminating an area over the patient's bed. 5. The media of claim 1, wherein the components further comprise an acoustic system, and wherein the second group of settings comprises powering off or muting the acoustic system. 6. The media of claim 1, further comprising: receiving an indication that the medication-administration process has been completed;incident to receiving the indication that the medication-administration process has been completed, automatically and without human intervention transitioning to the first scene in the clinical care room, wherein transitioning to the first scene in the clinical care room comprises implementing the first group of settings for the components within the one or more zones. 7. A computerized method carried out by at least one server having at least one... | Cerner Innovation, Inc | G08B023/00 G06F019/00 G06Q010/00 G08B021/02 G08B021/04 A61B005/0205 G06Q050/22 A61B007/00 A61M005/142 A61B005/00 A61B005/11 A61G007/00 A61M005/172
US10130284 | B2 | 2018-11-20 | Method and device for measuring a component in exhaled breath | 2012-12-20 | A device for measuring a component in exhaled breath comprising an inlet (32) for receiving exhaled breath, a buffer chamber (31). A first fluid conduit (34a) is in fluid connection with the inlet and adapted to lead a first portion (Γ) of the exhaled breath to the buffer chamber. The buffer chamber comprises an outlet (37) for discarding a first part of exhaled breath received from the first fluid conduit and the buffer chamber is configured to buffer a second part of exhaled breath received from the first fluid conduit. The device comprises a second fluid conduit (34b) in fluid connection with the inlet and adapted to lead a second portion (I″) of the exhaled breath to be discarded, and a sensor (63) for measuring a component in the exhaled breath buffered in the buffer chamber. | 1. A device for measuring a component in exhaled breath comprising; an inlet for receiving exhaled breath,a buffer chamber,a first fluid conduit in fluid connection with the inlet and adapted to lead a first portion of the exhaled breath to the buffer chamber, which buffer chamber comprises an outlet for discarding a first part of exhaled breath received from the first fluid conduit and wherein the buffer chamber is configured to buffer a second part of exhaled breath received from the first fluid conduit, the buffer chamber further comprising a first check valve, placed at the outlet, such that fluid will be stopped from entering the buffer chamber during inhalation,a second fluid conduit in fluid connection with the inlet and adapted to lead a second portion of the exhaled breath to be discarded,a partition positioned between the inlet and the first and second fluid conduits, the partition comprising a first open aperture configured to provide fluid flow into the first fluid conduit and a second open aperture configured to provide fluid flow into the second fluid conduit, the first open aperture being smaller than the second open aperture, the first and second apertures open simultaneously, the partition configured to divide the exhaled breath into respective portions at a constant proportion throughout the duration of the breath, anda sensor for measuring a component in the exhaled breath buffered in the buffer chamber. 2. The device according to claim 1, wherein the first fluid conduit has a first flow cross-section area, perpendicular to the direction of the flow in the first fluid conduit, and the second fluid conduit has a second flow cross-section area, perpendicular to the direction of the flow in the second fluid conduit, and wherein the second flow cross-section area is larger than the first flow cross-section area. 3. The device according to claim 2, wherein the first flow cross-section area is at least one of: 0.5 times the area of the second flow cross-section area, and 0.3 times the area of the second flow cross-section area. 4. The device according to claim 1, wherein the buffer chamber comprises a buffer conduit, and wherein the outlet is arranged at a distal portion of the buffer conduit with respect to the inlet or the first fluid conduit. 5. The device according to claim 4, wherein buffer conduit has a cross-sectional dimension, perpendicular to the direction of the flow in the buffer conduit, having a length less than: ⅕ of the length of the buffer conduit, 1/10 of the length of the buffer conduit, 1/20 of the length of the buffer conduit, 1/50 of the length of the buffer conduit, 1/70 of the length of the buffer conduit, or 1/100 of the length of the buffer conduit. 6. The device according to claim 4, wherein the buffer chamber comprises a buffer conduit with at least one meander or S-shape. 7. The device according to claim 6, wherein the corners of the buffer conduit with at least one meander or S-shape have rounded i... | Circassia AB | A61B005/08 A61B005/097 G01N033/497 G01N027/26
US09307898 | B2 | 2016-04-12 | Multi-function health professional tool | 2014-05-30 | A multifunction health professional tool, having a pair of scissors with a pair of blades and a pair of handles connected by a pair of shanks. The tool also includes a Babinski reflex hammer detachably connected to one of the handles, a Taylor reflex hammer having a first portion connected to one of the handles and a second portion connected to the opposing handle, a slide ruler attached to one of the shanks, and a pupil dilator light attached to one of the shanks. | 1. A multifunction health professional tool, comprising: a pair of scissors having a pair of blades and a pair of handles connected by a pair of shanks;a Babinski reflex hammer detachably connected to one of the handles;a Taylor reflex hammer, divided into a first and second portion, wherein the first portion is connected to one of the handles and a second portion is connected to the opposing handle; a slide ruler attached to one of the shanks;a pupil dilator light attached to one of the shanks; andan ultraviolet fluorescent sleeve configured for attachment to the pupil attachment light for enhancement of detection of a patients veins. 2. The multifunction health professional tool of claim 1, further comprising a nerve stimulator pin. 3. The multifunction health professional tool of claim 1, further comprising pill splitter attached to an end of one of the blades. 4. The multifunction health professional tool of claim 1, further comprising pill crusher attached to an outer portion of one of the blades. 5. The multifunction health professional tool of claim 1, further comprising pocket clasp. 6. The multifunction health professional tool of claim 1, further comprising a rollerbrush attached to one of the handles. 7. The multifunction health professional tool of claim 1, further comprising a file attached to one of the shanks. 8. The multifunction health professional tool of claim 1, further comprising a flashlight attached to one of the shanks. 9. The multifunction health professional tool of claim 1, further comprising a screw bit detachably connected to an end of one of the handles. 10. The multifunction health professional tool of claim 1, further comprising a pair of plier grips attached to respective inner surfaces of the pair of shanks. 11. A multifunction health professional tool, comprising: a pair of scissors having a pair of blades and a pair of handles connected by a pair of shanks;a Taylor reflex hammer, divided into a first and second portion, wherein the first portion is connected to one of the handles and a second portion is connected to the opposing handle; a slide ruler attached to one of the shanks;a pill crusher attached to an outer portion of one of the blades; andan ultraviolet fluorescent sleeve configured for attachment to the pupil attachment light for enhancement of detection of a patients veins. 12. A multifunction health professional tool, comprising: a pair of scissors having a pair of blades and a pair of handles connected by a pair of shanks; a Babinski reflex hammer detachably connected to one of the handles;a slide ruler attached to one of the shanks;a pupil dilator light attached to one of the shanks; andan ultraviolet fluorescent sleeve configured for attachment to the pupil attachment light for enhancement of detection of a patients veins. 13. The multifunction health professional tool of claim 12, further comprising a nerve stimulator pin. 14. The multifunction health professional tool of claim 12, ... |  | B26B011/00 A61B003/00 A61B009/00 A61B005/107 A61F015/02 A61B005/0402
US09618497 | B2 | 2017-04-11 | All electric piezoelectric finger sensor (PEFS) for soft material stiffness measurement | 2014-08-14 | A PEFS (Piezoelectric Finger Sensor) acts as an “electronic finger” capable of accurately and non-destructively measuring both the Young's compression modulus and shear modulus of tissues with gentle touches to the surface. The PEFS measures both the Young's compression modulus and shear modulus variations in tissue generating a less than one-millimeter spatial resolution up to a depth of several centimeters. This offers great potential for in-vivo early detection of diseases. A portable hand-held device is also disclosed. The PEF offers superior sensitivity. | 1. A method for determining stiffness of a substrate at a plurality of locations, said method comprising steps of; (a) applying a compressive force to a first location of the substrate via a sensor having a cantilever when said cantilever is in contact with the substrate;(b) detecting a displacement of the cantilever due to said compressive force of step (a);(c) applying a compressive force to a different location of the substrate via a sensor having a cantilever when said cantilever is in contact with the substrate;(d) detecting a displacement of the cantilever due to said compressive force of step (c);(e) determining stiffness of the substrate using the displacements detected in steps (b) and (d). 2. The method of claim 1, further comprising the step of determining a depth of a target located at at least one said location within the substrate. 3. The method of claim 1, wherein said substrate is a tumor and/or tissue surrounding a tumor. 4. The method of claim 1, wherein at least one said step of determining stiffness of the substrate comprises determining said stiffness at a plurality of different depths within the substrate. 5. The method of claim 1, wherein the compressive force is a regular compressive force. 6. The method of claim 1, wherein the compressive force is an indentation compressive force. 7. The method of claim 1, wherein a plurality of said sensors is employed in said method. 8. The method of claim 1, wherein the determined stiffness of the substrate is used to detect a cancer selected from the group consisting of: breast cancer, prostate cancer and skin cancer. 9. The method of claim 1, wherein said cantilever comprises a piezoelectric layer and a non-piezoelectric layer. 10. A method for determining displacements caused by application of a compressive force to a substrate at a plurality of locations, said method comprising steps of; (a) applying a compressive force to a first location of the substrate via a sensor having a cantilever when said cantilever is in contact with the substrate, wherein said cantilever comprises a piezoelectric layer and a non-piezoelectric layer;(b) detecting a displacement of the cantilever due to said compressive force of step (a);(c) applying a compressive force to a different location of the substrate via a sensor having a cantilever when said cantilever is in contact with the substrate, wherein said cantilever comprises a piezoelectric layer and a non-piezoelectric layer; and(d) detecting a displacement of the cantilever due to said compressive force of step (c). 11. The method of claim 10, further comprising the step of determining a depth of a target located at at least one said location within the substrate. 12. The method of claim 10, wherein said substrate is a tumor and/or tissue surrounding a tumor. 13. The method of claim 10, further comprising determining displacements using cantilevers adapted for measurement of a plurality of different depths within the substrate. 14. The... | Drexel University | G01N033/483 A61B005/00 G01L001/16 G01N003/08 G01N003/24 G01N019/00
US10777313 | B2 | 2020-09-15 | Analytics regarding ventilated patients | 2013-06-13 | A method, system and computer-readable medium are provided for determining compliance with one or more patient care rules and protocols, the method including the steps of sending infusion information from a pump to a processor pertaining to one or more drugs provided to a patient, sending ventilation information from a ventilator to the processor pertaining to ventilation provided to the patient and determining, with the processor, a variation between actual care of the patient and a set of rules and protocols associated with care of the patient at least in part based on the infusion information and the ventilation information. | 1. A method comprising: administering, by an infusion pump, one or more drugs to a patient, the one or more drugs including at least one of a sedative drug and a pain therapy drug;receiving, from the infusion pump by a processor without user interaction, infusion information pertaining to one or more drugs being administered to the patient by the infusion pump;receiving, while the infusion pump is administering the one or more drugs to the patient, from a ventilator by the processor without user interaction, ventilation information pertaining to ventilation being provided to the patient by the ventilator;reducing a dosage of at least one of the one or more drugs administered to the patient;determining, in real time by the processor, based on the reduction of the dosage, a spontaneous awakening trial (“SAT”) comprising a first period of time in which the ventilation is provided while the dosage of the one or more drugs administered to the patient by the infusion pump is reduced or stopped;changing an operation mode of the ventilator while the ventilator is providing the ventilation to the patient and the one or more drugs are being administered to the patient to initiate a spontaneous breathing trial (“SBT”) comprising a second period of time in which the ventilation provided to the patient is adjusted;determining, in real time by the processor, based on the change of the operation mode of the ventilator, that the SBT occurred;detecting, in real time by the processor, that the dosage reduced or stopped while the one or more drugs are being administered to the patient, and the change to the operation mode of the ventilator while the patient is being ventilated;generating, based on detecting that the dosage reduced or stopped, a first plurality of markers indicating a start and a termination of the SAT;generating, based on detecting the change to the operation mode, a second plurality of markers indicating a start and a termination of the SBT;accessing, from a hospital network including a hospital information system, a set of rules and protocols associated with care of the patient;determining, in real time by the processor based on the ventilation information and the infusion information, a variation between actual care of the patient, including the one or more drugs administered to the patient and the ventilation provided to the patient, and the set of rules and protocols associated with care of the patient;determining, in real time by the processor, based on the generated first or second plurality of markers and determining the variation, a first indication of whether to initiate termination of the ventilation and a timing for performing an extubation of the patient ventilation;providing, by the processor, to a client device associated with a care provider in real time responsive to determining the first indication, the first indication of whether to initiate termination of the ventilation and the timing for performing the extubation;terminating t... | CareFusion 303, Inc. | G16H020/17 A61M016/00 A61M005/172 G06F019/00 G16H020/10 G16H020/00 G16H040/20
US10292622 | B2 | 2019-05-21 | Bioimpedance spectrography system and method | 2013-02-07 | A device and method for bioimpedance spectrography corrects for breathing artifacts. A breathing signal is used in conjunction with an impedance signal to adjust for a point in time within a respiratory cycle of a user at which the measurements are made. The correction allows the device to characterize tissue parameters accurately with fewer measurement points. | 1. A tissue parameters measurement system for detecting fluid build-up in lungs of a user comprising: a bioimpedance measurement system comprising: a current source configured to apply an AC current to electrodes configured for disposition on the body tissue of the user;a controller configured to sweep a frequency ω of the AC current applied to the body tissue over a plurality of frequencies;a volt meter configured to read voltages from the body tissue, at each of the plurality of frequencies repeatedly over a respiratory cycle of the user;a breathing monitor configured to monitor or derive a breathing signal B(t) as a function of time t representing the respiratory cycle of the user; anda processor configured to: receive values of the voltages read a plurality of times at each of the plurality of frequencies, the values being read at a plurality of different respiratory phase over each of the plurality of respiratory cycles of the user,calculate a time varying artifacted impedance signal from the values for each of the frequencies,receive a tissue characterization function which maps the artifacted impedance signal to tissue parameters,modeling a breathing factor function including a term k(ω)·B(t) for each frequency ω that models breathing artifacts over the plurality of phases of the user's respiratory cycle wherein k(ω) is a frequency-dependent parameter of the breathing factor function,combining the tissue characterization function with the breathing factor function to generate a breathing corrected tissue characterization function such that values read at the plurality of different phases of the respiratory cycle contribute to the breathing corrected tissue characterization function, andextracting tissue parameters indicative of fluid buildup in the lungs from the breathing corrected tissue characterization function. 2. The system as claimed in claim 1, wherein the breathing monitor comprises a belt. 3. The system as claimed in claim 1, wherein the processor is further configured to map the derived frequency-dependent impedance function to the corrected tissue characterization function to derive tissue parameters indicative of fluid build-up in the lungs. 4. The system as claimed in claim 1, wherein the breathing monitor comprises the processor, wherein the processor is further configured to analyze the frequency-dependent impedance function to extract the respiratory cycle. 5. The system as claimed in claim 4, wherein the processor is further configured to derive the respiratory cycle for the plurality of frequencies based on instantaneous impedance signals at each frequency over the plurality of respiratory cycles and an average of the instantaneous impedance signals at each frequency. 6. The system of claim 1, wherein a breathing signal is synchronized with the time varying artifacted impedance signal. 7. The system of claim 6, wherein the breathing signal is combined with the artifacted impedance signal as a normalized multiplicat... | Koninklijke Philips N.V. | A61B005/08 A61B005/00 A61B005/053
US09345849 | B2 | 2016-05-24 | Device and method for capturing a surface of an object | 2012-11-09 | A device (10) for capturing a surface of an object (30) is provided, wherein the device (10) comprises a flexible membrane (14), which is configured to be deformed from a first shape to a second shape, when at least a part of the flexible membrane (14) is brought into contact with the surface of the object (30), wherein the device (10) comprises a plurality of strain-gauges (18) coupled to the flexible membrane (14), wherein the strain-gauges (18) are configured to measure a plurality of strain signals that depend on the shape of the flexible membrane (14), and wherein the device (10) comprises an output unit (24) for outputting the strain signals for reconstruction of the surface of the object (30) as a function of the strain signals. | 1. A device for capturing a surface of an object comprising: a flexible membrane, which is configured to be deformed from a first shape to a second shape, when at least a part of the flexible membrane is brought into contact with the surface of the object, wherein the flexible membrane is held by a rigid frame;a plurality of strain-gauges coupled to the flexible membrane, wherein the strain-gauges are configured to measure a plurality of strain signals that depend on the shape of the flexible membrane; andan output unit for outputting the strain signals for reconstruction of the surface of the object as a function of the strain signals. 2. The device according to claim 1, wherein the first shape conforms to a plane. 3. The device according to claim 1, wherein the flexible membrane is mechanically coupled with the rigid frame by means of the strain-gauges, which are arranged all around a peripheral part of the flexible membrane. 4. The device according to claim 1, wherein the strain-gauges are mounted on a surface of the flexible membrane or wherein the strain-gauges are arranged within the flexible membrane. 5. The device according to claim 1, wherein the flexible membrane is made of silicone or an elastomer. 6. An arrangement for reconstructing a surface of an object comprising: a device according to claim 1 for providing a plurality of strain signals; anda processing unit coupled to the device for reconstructing the surface of the object as a function of the strain signals. 7. A method of providing a mask for a patient, including using the device according to claim 1 to generate 3D information of the pantient's face, using the 3D information of the patient's face for (i) manufacturing the mask for the patient, (ii) determining the shape of the mask for the patient and/or (iii) selecting the mask suitable for the patient from a predetermined set of masks. 8. A method for capturing a surface of an object by means of a flexible membrane that is coupled with a plurality of strain-gauges, the method comprising: bringing at least a part of the flexible membrane into contact with the surface of the object, wherein the flexible membrane is deformed from a first shape to a second shape, wherein the flexible membrane is held by a rigid frame;measuring a plurality of strain signals by means of the strain-gauges, wherein the strain signals depend on the shape of the flexible membrane; andreconstructing the surface of the object as a function of the strain signals. 9. The method according to claim 8, wherein the first shape conforms to a plane and wherein the second shape conforms to the surface of the object (30). 10. A method of providing a mask for a patient, including receiving 3D information of the patient's face by means of the method according to claim 8, and customizing a design of the mask for the patient based on the 3D information or identifying the mask in a mask identification program using the 3D information. | KONINKLIJKE PHILIPS N.V. | A61B005/117 A61B005/103 A61M016/06 G01B007/16 G01B007/28 A61B005/107 A61B005/00
US10368760 | B2 | 2019-08-06 | Multi-electrode impedance sensing | 2014-06-11 | A system and method for assessing contact between a medical device and tissue may comprise an electronic control unit (ECU) configured to be coupled to a medical device, the medical device comprising a first electrode and a second electrode. The ECU may be further configured to select the first electrode as an electrical source and the second electrode as an electrical sink, to cause an electrical signal to be driven between the source and sink, to detect respective electric potentials on the first electrode and the second electrode while the electrical signal is driven, and to determine an impedance respective of one of the first electrode and the second electrode according to both of the respective electric potentials. | 1. A system for assessing contact between a medical device and tissue, the system comprising: an electronic control unit (ECU) configured to be coupled to a medical device, the medical device comprising a first electrode and a second electrode, the ECU further configured to select the first electrode as an electrical source and the second electrode as an electrical sink, to cause an electrical signal to be driven between the source and sink, to detect respective electric potentials on the first electrode and the second electrode while the electrical signal is driven, to determine an impedance respective of one of the first electrode and the second electrode according to both of the respective electric potentials, determine a non-binary contact state between the medical device and the tissue based on the determined impedance, and output a signal indicative of the non-binary contact state;a display, communicatively coupled to the ECU, and configured to receive the output signal indicative of the non-binary contact state between the medical device and the tissue, and to visualize the non-binary contact state;wherein the non-binary contact state is indicative of a degree of contact between the medical device and the tissue; andwherein the respective electric potentials are referenced to an electric potential on a third electrode. 2. The system of claim 1, wherein said ECU is configured to determine a first impedance respective of the first electrode according to the respective electric potentials of both the first electrode and the second electrode and to determine a second impedance respective of the second electrode according to the respective electric potentials of both the first electrode and the second electrode. 3. The system of claim 1, wherein said ECU is configured to determine the impedance respective of one of the first electrode and the second electrode further by subtracting the effect of an impedance respective of the other of the first electrode and the second electrode from the electric potential of the one of the first electrode and the second electrode. 4. The system of claim 1, wherein the third electrode is a patch electrode coupled to the body of a patient. 5. The system of claim 1, wherein the third electrode is disposed within the body of a patient. 6. The system of claim 1, further comprising a first operational amplifier and a second operational amplifier, wherein the respective potential on the first electrode is input to said first operational amplifier and the respective potential on the second electrode is input to said second operational amplifier. 7. The system of claim 1, wherein said ECU is further configured to determine the impedance respective of one of the first electrode and the second electrode according to a distance between the first electrode and the second electrode, wherein the distance is known by the ECU. 8. The system of claim 1, further including the first electrode and the second electrode commu... | St. Jude Medical, Atrial Fibrillation Divison, Inc. | A61B005/04 A61B018/14 A61B005/06 A61B005/00 A61B005/053 A61B090/00 A61B018/00
US20140378786 | A1 | 2014-12-25 | MULTIMODE SENSOR DEVICES | 2014-09-09 | The disclosure provides BMDs that have multiple device modes depending on operational conditions of the devices, e.g., motion intensity, device placement, and/or activity type. The device modes are associated with various data processing algorithms. In some embodiments, the BMD is implemented as a wrist-worn or arm-worn device. In some embodiments, methods for tracking physiological metrics using the BMDs are provided. In some embodiments, the process or the BMD determines that the user is engaged in a particular activity type by detecting a signature signal selectively associated with the particular activity type, and quantifies a physiological metric for the particular activity type. | 1. A method of tracking a user's physiological activity using a worn biometric monitoring device having one or more sensors providing sensor output data indicative of the user's physiological activity, the method comprising: (a) determining that the user is engaged in a first type of activity by detecting a first signature signal in a sensor output data, the first signature signal being selectively associated with the first type of activity;(b) quantifying a first physiological metric for the first type of activity from a first set of sensor output data;(c) determining that the user is engaged in a second type of activity by detecting a second signature signal in a subsequent sensor output data, the second signature signal being selectively associated with the second type of activity and different from the first signature signal; and(d) quantifying a second physiological metric for the second type of activity from a second set of sensor output data,wherein the first type of activity differs from the second type of activity. 2. The method of claim 1, wherein the sensor output data comprises one or more of the following: motion data, location data, pressure data, light intensity data, and/or altitude data. 3. The method of claim 1, wherein the first type of activity and the second type of activity comprise two different activities selected from the group consisting of: running, walking, elliptical machine exercise, stair master exercise, cardio exercise machines, weight training, driving, swimming, biking, stair climbing, and rock climbing. 4. The method of claim 1, wherein the one or more sensors comprise one or more motion sensors providing motion intensity data. 5. The method of claim 4, wherein the one or more motion sensors comprise one or more accelerometers, gyroscopes, inertial sensors, and/or GPSs. 6. The method of claim 1, wherein the worn biometric monitoring device comprises a wrist-worn biometric monitoring device or an arm-worn biometric monitoring device. 7. The method of claim 1, wherein detecting the first signature signal in the sensor output data comprises characterizing the sensor output data based on a signal norm, signal energy/power in certain frequency bands, a wavelet scale parameter, and/or a number of samples exceeding one or more thresholds. 8. The method of claim 1, wherein detecting the second signature signal in the sensor output data comprises characterizing the sensor output data based on a signal norm, signal energy/power in certain frequency bands, a wavelet scale parameter, and/or a number of samples exceeding one or more thresholds. 9. The method of claim 1, wherein the sensor output data comprise raw data directly obtained from the sensor. 10. The method of claim 1, further comprising: analyzing the first or the second set of sensor output data to determine that the first or second set of sensor output data has a relatively low signal-to-noise ratio (SNR) while the user is active;applying a frequency d... | - | A61B005/11 A61B005/00 A61B005/0205
US20140378858 | A1 | 2014-12-25 | Apparatus And Method For The Mobile Determination Of A Physiological Stress Threshold Value | 2014-06-20 | An apparatus for the mobile determination of at least one physiological stress threshold value of an athlete. The apparatus includes a sensor for determining the respired air volume at each point in time of a plurality of points in time. A processing unit is configured to compute a sum value for each point in time of the plurality of points in time at least based on the respired air volume of a present point in time and a sum value of a previous point in time, to set the sum value to an initial value, if the previous point in time is not within the plurality of points in time, and to determine the physiological stress threshold value based on the computed sum values. | 1. An apparatus for the mobile determination of at least one physiological stress threshold value of an athlete, comprising: a sensor for determining the respired air volume at each point in time of a plurality of points in time; anda processing unit, which is configured to: compute a sum value for each point in time of the plurality of points in time at least based on the respired air volume of a present point in time and a sum value of a previous point in time;set the sum value to an initial value, if the previous point in time is not within the plurality of points in time; anddetermine the physiological stress threshold value based on the computed sum values. 2. The apparatus according to claim 1, wherein the apparatus is configured to be worn during a sports activity of the athlete without essentially limiting the athlete in his activity. 3. The apparatus according to claim 1, wherein the sensor is based on the principle of respiratory inductive plethysmography. 4. The apparatus according to claim 1, wherein the sensor is integrated in sports apparel. 5. The apparatus according to claim 1, wherein the processing unit is integrated in sports apparel. 6. The apparatus according to claim 1, wherein the processing unit is a processor. 7. The apparatus according to claim 1, further comprising: an alarm device for outputting an alarm if the determined physiological stress threshold value is reached or exceeded. 8. The apparatus according to claim 1, wherein the processing unit is configured to multiply the determined air volumes with times associated with the respective points in time. 9. The apparatus according to claim 8, wherein the zero-point of time is associated with the earliest point in time of the plurality of points in time. 10. The apparatus according to claim 1, wherein the sum is based on a difference which is based on the respired air volume of the present point in time and the respired air volume of a previous point in time. 11. The apparatus according to claim 1, wherein in each sum a weight value is subtracted from the respective determined sum value. 12. The apparatus according to claim 11, wherein the weight value is constant in time over the plurality of points in time. 13. The apparatus according to claim 11, wherein the weight value is based on an average value formed over the plurality of points in time. 14. The apparatus according to claim 13, wherein the average value is based on the respired air volumes. 15. The apparatus according to claim 1, wherein the processing unit is configured to determine the physiological stress threshold value based on a change over time of the sum values. 16. The apparatus according to claim 1, wherein the processing unit is configured to determine the physiological stress threshold value based on at least one regression line. 17. The apparatus according to claim 1, wherein the processing unit is configured to determine the physiological stress threshold value based on a point o... | - | A61B005/00 A61B005/08 A61B005/091
US20140375785 | A1 | 2014-12-25 | IMAGING-BASED MONITORING OF STRESS AND FATIGUE | 2013-06-19 | An example system can monitor the stress and fatigue of a subject. The system can include a light source configured to direct illuminating light onto a face of the subject. The illuminating light can reflect off the face of the subject to form reflected light. The system can include collection optics that collect a portion of the reflected light and produce video-rate images of the face of the subject. The system can include an image processor configured to locate an eye in the video-rate images, extract fatigue signatures from the located eye, and determine a fatigue level of the subject, in part, from the fatigue signatures. The image processor can also be configured to locate a facial region away from the eye in the video-rate images, extract stress signatures from the located facial region, and determine a stress level of the subject from the stress signatures. | 1. A system for monitoring stress and fatigue of a subject, the system comprising: collection optics that collect a portion of light reflected from a face of the subject and produce video-rate images of the face of the subject; andan image processor configured to: locate an eye in the video-rate images;extract fatigue signatures from the located eye;determine a fatigue level of the subject, in part, from the fatigue signatures;locate a facial region away from the eye in the video-rate images;extract stress signatures from the located facial region; anddetermine a stress level of the subject from the stress signatures. 2. The system of claim 1, further comprising a light source configured to direct illuminating light onto the face of the subject, the illuminating light reflecting off the face of the subject to form the reflected light. 3. The system of claim 2, wherein the illuminating light has a spectrum that includes a first wavelength; andwherein the collection optics produce the video-rate images at the first wavelength. 4. The system of claim 3, wherein the collection optics comprise: a spectral filter that transmits wavelengths in a wavelength band that includes the first wavelength and blocks wavelengths outside the transmitted wavelength band;a lens configured to form an image of the face of the subject; anda detector configured to detect the image of the face of the subject at the first wavelength. 5. The system of claim 3, wherein the first wavelength is in the infrared portion of the spectrum. 6. The system of claim 2, wherein the illuminating light has a spectrum that includes first and second wavelengths; andwherein the collection optics produce first video-rate images at the first wavelength and produce second video-rate images at the second wavelength. 7. The system of claim 6, wherein the collection optics comprise: a spectrally-sensitive beamsplitter that transmits wavelengths in a first wavelength band that includes the first wavelength, and reflects wavelengths in a second wavelength band that includes the second wavelength;a lens configured to form a first image of the face of the subject at the first wavelength and a second image of the face of the subject at the second wavelength;a first detector configured to detect the image of the face of the subject at the first wavelength; anda second detector configured to detect the image of the face of the subject at the second wavelength. 8. The system of claim 7, wherein the image processor is configured to locate the eye in one of the first and second video-rate images and locate the facial region in the other of the first and second video-rate images. 9. The system of claim 6, wherein the first and second wavelengths are in the infrared portion of the spectrum. 10. The system of claim 6, wherein one of the first and second wavelengths is in the infrared portion of the spectrum, and the other of the first and second wavelengths is in the visible portion of the spectrum. ... | - | A61B005/18 A61B005/0205 A61B005/00 A61B005/11 G06K009/00 H04N005/33
US20140378792 | A1 | 2014-12-25 | ANTI-FOULING SLEEVE FOR INDWELLING CATHETERS | 2014-06-24 | An anti-fouling sleeve for an endotracheal tube, a method of placement, and the tools for placement. The anti-fouling sleeve occupies the entire length of endotracheal tube, and can be installed permanently or made removable and disposable. The sleeve may be instrumented with sensors and/or a UV light source to reduce and potentially eliminate biofilm formation. Once placed inside the endotracheal tube the sleeve expands to conform to the inner diameter of the tube. After use, any accumulated biofilm on the inner portion of the sleeve is removed leaving the inner portion of the endotracheal tube essentially sterile. | 1. An inner sleeve adapted for placement on an inner wall of an indwelling catheter for avoiding secretion and biofilm build-up on surfaces of said catheter, said inner sleeve comprising a flexible tubular liner configured for insertion inside said indwelling catheter and having an open distal end and a proximal end, a length between said proximal and distal ends configured for insertion into said indwelling catheter, and an enlarged section at said proximal end that limits insertion into said indwelling catheter. 2. The inner sleeve according to claim 1, wherein said indwelling catheter has a side vent hole, and said inner sleeve comprises a surface feature for alignment with said side vent hole to ensure full insertion. 3. The inner sleeve according to claim 1, wherein said inner sleeve is formed of a biocompatible material. 4. The inner sleeve according to claim 3, wherein said inner sleeve is formed of a braided mesh. 5. The inner sleeve according to claim 1, wherein said inner sleeve is formed with a score line to allow disassembly in a predetermined fashion. 6. The inner sleeve according to claim 5, wherein said disassembly occurs to facilitate extraction of said inner sleeve from said catheter. 7. The inner sleeve according to claim 6, wherein said disassembly occurs at a predetermined tensile force. 8. The inner sleeve according to claim 5, wherein said disassembly occurs to facilitate laboratory or microbiological analysis or antimicrobial targeting. 9. The inner sleeve according to claim 5, wherein said score line runs helically down said inner sleeve. 10. The inner sleeve according to claim 1, wherein said inner sleeve is formed of an expandable material. 11. The inner sleeve according to claim 1, wherein the enlarged section at said proximal end is funnel-shaped. 12. The inner sleeve according to claim 1, wherein said sleeve imparts a radial preload to said catheter. 13. The inner sleeve according to claim 1, further comprising a biocidal coating on said sleeve. 14. The inner sleeve of claim 1, wherein said sleeve covers the entire interior wall of the indwelling catheter. 15. The inner sleeve of claim 1, wherein said sleeve is disposable. 16. The inner sleeve of claim 1, wherein the sleeve material is flexible, biocompatible and conformable. 17. The inner sleeve of claim 15, wherein said sleeve comprises plastic. 18. The inner sleeve of claim 1, wherein said sleeve material comprises of nickel-titanium alloys. 19. An inner sleeve adapted for placement on an inner wall of an indwelling catheter for avoiding secretion and biofilm build-up on surfaces of said catheter, said inner sleeve comprising a flexible tubular liner configured for insertion inside said indwelling catheter and having an open distal end and a proximal end, a length between said proximal and distal ends configured for insertion into said indwelling catheter, said inner sleeve further comprising a sensor. 20. The inner sleeve of claim 19, further co... | - | A61M016/04 A61B005/01 A61B005/03 A61B005/145 A61B005/087 A61B005/1459 A61B001/07 A61B001/00 A61L002/10 A61B001/06 A61B005/1473 A61B005/00 A61B005/083
US20140378782 | A1 | 2014-12-25 | INTEGRATED RESUSCITATION APPARATUS AND METHOD INCLUDING PERFUSION MONITOR | 2014-06-24 | Disclosed herein are methods and systems of applying treatment to a subject experiencing cardiac distress. In one example, there is provided a resuscitation apparatus. The resuscitation apparatus comprises a displacement monitor, a blood perfusion monitor, and a processor coupled to the displacement monitor and to the blood perfusion monitor. The processor is configured to initiate a measurement of blood perfusion using the blood perfusion monitor responsive to a signal received from the displacement monitor. | 1. A resuscitation device comprising: a displacement monitor;a blood perfusion monitor; anda processor in communication with the displacement monitor and the blood perfusion monitor, the processor configured to initiate a measurement of blood perfusion using the blood perfusion monitor responsive to a signal received from the displacement monitor. 2. The resuscitation device of claim 1, wherein the resuscitation device is configured to be disposed on a chest of a subject, and wherein the processor is further configured to: analyze the signal received from the displacement monitor;determine a point in a CPR compression-relaxation cycle being performed on the subject based upon a result of the analysis; andinitiate the measurement of blood perfusion responsive to a determination that the point in the CPR compression-relaxation cycle is at a predefined point. 3. The resuscitation device of claim 2, wherein the predetermined point corresponds to the chest of the subject being in a relaxed state. 4. The resuscitation device of claim 3, wherein the processor is further configured to initiate a second measurement of blood perfusion responsive to a determination that the CPR compression-relaxation cycle is at a second point, the second point corresponding to the chest of the subject being in a compressed state. 5. The resuscitation device of claim 4, wherein the processor is further configured to prompt a CPR administrator to check a pulse of the subject responsive to a result of a comparison between the first measurement of blood perfusion and the second measurement of blood perfusion. 6. The resuscitation device of claim 3, wherein the processor is further configured to prompt a CPR administrator to check a pulse of the subject responsive to a result of the first measurement of blood perfusion. 7. The resuscitation device of claim 1, wherein the displacement monitor comprises an accelerometer. 8. The resuscitation device of claim 1, wherein the blood perfusion monitor is disposed on a portion of the resuscitation device to which chest compressions are applied during administration of CPR. 9. The resuscitation device of claim 8, wherein the blood perfusion monitor comprises an optical pulse oximetry system. 10. The resuscitation device of claim 9, wherein the optical pulse oximetry system comprises a plurality of optical sensors disposed at different locations on the portion of the resuscitation device to which chest compressions are applied during administration of CPR. 11. The resuscitation device of claim 8, wherein the blood perfusion monitor comprises a plurality of electrodes configured to electrically contact skin of the subject and the device includes circuitry configured to determine an impedance between at least one pair of the plurality of electrodes. 12. The resuscitation device of claim 1, further comprising an electrode pad including a pair of defibrillation electrodes, the displacement monitor, and the blood perfusion monitor. ... | - | A61B005/026 A61B005/00 A61B005/11 A61B005/1455 A61N001/39 A61B005/0205
US20140371550 | A1 | 2014-12-18 | ELECTROLYTIC BIOSENSOR | 2012-04-19 | An electrolytic biosensor for use in intracorporeal leak detection may be incorporated into a surgical drain that is installed post-operatively at the site of a wound. The electrolytic biosensor may be used to monitor drain effluent flowing through the surgical drain by measuring a fluid conductivity of the drain effluent. Certain changes, patterns, or responses of the so measured fluid conductivity values may be indicative of a physiological condition of the wound. For example, when the wound is a gastrointestinal anastomosis, the fluid conductivity values measured with the electrolytic biosensor may be used to characterize a fluid integrity of the gastrointestinal anastomosis. An electrolytic biosensor system may include an application that records conductivity data and provides notifications, such as a patient alarm, when a leak is detected. | 1. An electrolytic biosensor device, comprising: a processor configured to access memory media; anda wireless interface,wherein the memory media store processor instructions executable by the processor to: balance a bridge circuit that includes a probe installed in a surgical drain at an intracorporeal wound site;acquire conductivity values from the bridge circuit corresponding to conductivity of a drain effluent in contact with the probe when flowing through the surgical drain;store the conductivity values; andtransmit the conductivity values via the wireless interface. 2. The electrolytic biosensor device of claim 1, wherein the electrolytic biosensor device is incorporated into the surgical drain. 3. The electrolytic biosensor device of claim 1, further comprising: the bridge circuit;a sensor interface coupling the bridge circuit to the probe; anda power source configured to drive the sensor interface. 4. The electrolytic biosensor device of claim 3, further comprising: a power control module configured to switch connections to the sensor interface. 5. The electrolytic biosensor device of claim 1, wherein the processor instructions executable to acquire the conductivity values include processor instructions executable to: perform digital signal processing on output signals from the bridge circuit. 6. The electrolytic biosensor device of claim 1, including processor instructions executable to: based on the conductivity values, determine wound integrity; andtransmit an indication of the wound integrity via the wireless interface. 7. A method of detecting wound integrity using an electrolytic biosensor, comprising: determining an expected ingestion profile for a patient ingesting a trace fluid, including estimating a conductivity change over time at a gastrointestinal wound site of the patient;responsive to receiving an indication of the ingesting of the trace fluid, collecting ingestion profile conductivity data using an electrolytic probe at the gastrointestinal wound site of the patient, wherein the electrolytic probe is installed in a surgical drain and is configured to measure conductivity of an effluent fluid flowing from the gastrointestinal wound site through the surgical drain; andanalyzing the ingestion profile conductivity data to determine fluid integrity of the gastrointestinal wound site, including comparing the ingestion profile conductivity data with the expected ingestion profile. 8. The method of claim 7, wherein the trace fluid has a substantially higher conductivity than a nominal conductivity value of the effluent fluid, and wherein the conductivity change is a substantial increase in conductivity. 9. The method of claim 7, wherein the determining the expected ingestion profile includes: using a physiological model describing specific attributes of the patient; andestimating a degree of leakage at the gastrointestinal wound site. 10. The method of claim 7, wherein collecting ingestion profile conductivity data includ... | Board of Regents of The University of Texas System | A61B005/02 A61B005/00 A61B005/1473 A61M027/00 A61B005/07
US08911369 | B2 | 2014-12-16 | Dual electrode system for a continuous analyte sensor | 2008-12-15 | Disclosed herein are systems and methods for a continuous analyte sensor, such as a continuous glucose sensor. One such system utilizes first and second working electrodes to measure additional analyte or non-analyte related signal. Such measurements may provide a background and/or sensitivity measurement(s) for use in processing sensor data and may be used to trigger events such as digital filtering of data or suspending display of data. | 1. An analyte sensor for measuring an analyte in a host, the sensor comprising: an elongated body comprising a first wire and a second wire, wherein the first wire comprises a first working electrode comprising a first electroactive surface and the second wire comprises a second working electrode comprising a second electroactive surface, wherein the first wire is substantially parallel to the second wire, wherein the first and second wires are spaced apart from a single longitudinal axis by an insulator and are embedded within the insulator, wherein the insulator comprises a first window that exposes the first electroactive surface area of the first electrode, wherein the insulator comprises a second window that exposes the second electroactive surface area of the second electrode, wherein the first electroactive surface area is disposed beneath an active enzymatic portion of a membrane, wherein the second electroactive surface area is disposed beneath an inactive-enzymatic or non-enzymatic portion of a membrane, wherein the first electroactive surface area and the second electroactive surface area are offset along an axis parallel to the first and second wires. 2. The sensor of claim 1, further comprising a reference electrode. 3. The sensor of claim 2, further comprising a counter electrode. 4. The sensor of claim 1, wherein the membrane located over the first working electrode and the membrane located over the second working electrode each comprise an interference domain configured to restrict a flow of at least one interfering species. 5. The sensor of claim 4, wherein the interference domain comprises a material selected from the group consisting of a polyurethane and a cellulosic polymer. 6. The sensor of claim 1, wherein the membrane located over the first working electrode and the membrane located over the second working electrode each comprise a resistance domain configured to control a flux of an analyte therethrough. 7. The sensor of claim 6, wherein the resistance domain comprises a material selected from the group consisting of a polyurethane and a silicone. 8. The sensor of claim 1, wherein the analyte sensor is a glucose sensor, and wherein the first working electrode is configured to generate a first signal associated with glucose related electroactive compounds and non-glucose related electroactive compounds, wherein the glucose related electroactive compounds and the non-glucose related electroactive compounds have a first oxidation potential. 9. The sensor of claim 8, wherein the second working electrode is configured to generate a second signal associated with non-glucose related electroactive compounds, wherein the non-glucose related electroactive compounds have an oxidation potential that substantially overlaps with the first oxidation potential. 10. The sensor of claim 1, wherein the first and second wires are bundled together. | Dexcom, Inc. | A61B005/05 A61B005/145 A61B005/1495 A61B005/1486 A61B005/00
US08916109 | B2 | 2014-12-23 | Diagnosis support method, diagnosis support system, and diagnosis support apparatus | 2011-03-25 | A diagnosis support method comprising: obtaining first blood glucose level information at a first time point and/or second blood glucose level information at a second time point which is later, by a predetermined period, than the first time point; placing a collection member, which is configured to collect a tissue fluid, on the skin of the subject for the predetermined period from the first time point to the second time point; obtaining glucose information about an amount of glucose contained in the tissue fluid collected by the collection member; and generating diagnosis support information for supporting a diagnosis of presence or absence of hypoglycemia in the subject, based on the first blood glucose level information and/or the second blood glucose level information and the glucose information. A diagnosis support system and a diagnosis support apparatus are also disclosed. | 1. A diagnosis support system comprising: a collection member configured to collect a tissue fluid from skin of a subject;a diagnosis support apparatus, wherein the diagnosis support apparatus comprises:a detector, located within the diagnosis support apparatus, and configured to obtain glucose information about an amount of glucose contained in the tissue fluid collected by the collection member which is placed on the skin of the subject for a predetermined period from a first time point to a second time point; anda controller, located within the diagnosis support apparatus, anda non-transitory memory programmed with instructions which cause the controller to perform an analysis process,whereinthe analysis process includes: obtaining a first integrated value related to a glucose amount in the predetermined period, based on the first blood glucose level information and/or the second blood glucose level information and the predetermined period from the first time point to the second time point;obtaining a second integrated value related to a glucose amount in the body of the subject in the predetermined period from the first time point to the second time point, based on the glucose information; andgenerating diagnosis support information for supporting a diagnosis of presence or absence of hypoglycemia in the subject, based on the first integrated value and second integrated value. 2. The system of claim 1, wherein the analysis process includes obtaining the first integrated value based on the first blood glucose level information and the second blood glucose level information, and the first integrated value is an area of a region in a blood glucose level-time graph, which region is surrounded by a straight line that is perpendicular to a time axis and that meets the first time point indicated on the time axis, a straight line that is perpendicular to the time axis and that meets the second time point indicated on the time axis; a straight line that connects the blood glucose level at the first time point and the blood glucose level at the second time point, and the time axis. 3. The system of claim 1, wherein the second integrated value is calculated based on a concentration of the glucose contained in the tissue fluid collected by the collection member. 4. The system of claim 1, wherein the analysis process includes outputting the diagnosis support information based on the first integrated value, the second integrated value, and a predetermined condition. 5. The system of claim 4, wherein the predetermined condition is a predetermined threshold value, andthe analysis process includes generating the diagnosis support information based on the predetermined threshold value and a value that is obtained based on the first integrated value and the second integrated value. 6. The system of claim 5, wherein the predetermined threshold value is obtained based on the first integrated value and the second integrated value, which are obtained from a su... | Sysmex Corporation | G01N033/00 A61B005/145
US08909315 | B2 | 2014-12-09 | Gastroscope | 2010-02-15 | A gastroscope has an insertion tube with a distal end, at which a sensor is located. The sensor has a first electrode produced of an acid-resistant noble metal, and a second electrode produced of silver. An electrical voltage is applied between the first and second electrodes, and a change in an electrical variable is measured between the first and second electrodes, when ammonia is present. The gastroscope allows screening of gastric acid and the tissue of the stomach lining for Helicobacter pylori in a manner that is gentle for the patient. | 1. A gastroscope comprising: an insertion tube having a size and shape allowing insertion of said insertion tube into the gastrointestinal tract of a subject, said insertion tube having a distal end;a sensor at said distal end of said insertion tube that is exposed to an interior of the gastrointestinal tract, said sensor comprising a first electrode made of a noble metal, which cannot be attacked by acid and a second electrode made of silver with a silver chloride layer that is exposed to said interior;a voltage source connected between said first electrode and said second electrode that produces an electric voltage between said first electrode and said second electrode with said first electrode operated as a reference electrode and said second electrode operated as a measurement electrode; anda detector that detects a change in an electrical variable between said first electrode and said second electrode when ammonia is present in said interior between said first electrode and said second electrode, by said silver chloride layer participating in a chemical reaction with said ammonia. 2. A gastroscope as claimed in claim 1 wherein said voltage source produces an electric voltage between said first electrode and said second electrode of zero. 3. A gastroscope as claimed in claim 1 wherein said voltage source produces said electric voltage source as an AC voltage with a variable frequency spectrum. 4. A gastroscope as claimed in claim 1 wherein said voltage source produces said electric voltage as a DC voltage for a predetermined period of time. 5. A gastroscope as claimed in claim 1 wherein said detector measures electrical potential as said electrical variable. 6. A gastroscope as claimed in claim 1 wherein said detector measures electrical current as said electrical variable. 7. A gastroscope as claimed in claim 1 wherein said detector measures electrical resistance as said electrical variable. 8. A gastroscope as claimed in claim 1 wherein said first electrode is made of a noble metal selected from the group consisting of platinum and gold. 9. A gastroscope as claimed in claim 1 wherein at least one of said first electrode and said second electrode is configured to be replaceable. 10. A gastroscope as claimed in claim 1 wherein said second electrode is regenerable. 11. A gastroscope as claimed in claim 1 wherein said insertion tube comprises a work channel and wherein said sensor is located in the insertion tube next to said work channel. 12. A gastroscope as claimed in claim 1 wherein said sensor is located at an exterior surface of the insertion tube. 13. A gastroscope as claimed in claim 1 wherein said voltage source generates said electrical voltage as an AC sinusoidal voltage. 14. A gastroscope as claimed in claim 1 wherein said voltage source generates said electrical voltage as an AC triangular voltage. 15. A gastroscope as claimed in claim 1 wherein said voltage source generates said electrical voltage as an AC sawtooth v... | Siemens Aktiengesellschaft | A61B005/1468 A61B005/1473 A61B005/05 A61B005/00 A61B005/053 A61B001/273 A61B001/00 A61B005/145 A61B018/12
US08909500 | B2 | 2014-12-09 | Measuring the angle between a first member and a second member under dynamic conditions | 2008-11-03 | Method and system for measuring an angle between a first member and a second member under dynamic conditions is provided. A first and second acceleration sensor and an angle measuring device (goniometer) are connected to the first and second member. Under dynamic and static conditions, the angle (α) is measured by the goniometer. Under static conditions, the inclination angle of the first member is measured using the first acceleration sensor and the inclination angle of the second member using the second acceleration sensor and the angle (α′) between the first and second members is calculated. Then the deviation is calculated between the angle (α) and the angle (α′). An error correction factor is calculated from the deviation between both angles (α,α′). The error correction factor is applied to future and/or previous measurements of the angle (α) between the first and second member done by the goniometer. | 1. A method of measuring an angle (α) between a first member and a second member under dynamic conditions, comprising: connecting a first acceleration sensor to the first member and connecting a second acceleration sensor to the second member;connecting an angle measuring device to the first and the second members, wherein the angle measuring device is configured to measure, under static and dynamic conditions, a measuring value dependent on the angle (α) between the first and second members;wherein the angle measuring device is a flexible goniometer which measures the angle between the members directly;under dynamic conditions,measuring the angle (α) between the first and second members by the angle measuring device;under static conditions,measuring an angle (αstatic) between the first and second members by the angle measuring device;measuring the inclination angle of the first member using the first acceleration sensor and the inclination angle of the second member using the second acceleration sensor and calculating an angle (αstatic′) between the first and second members;calculating a ratio between the angle (αstatic) between the first and second members as measured by the angle measuring device and the angle (αstatic′) between the first and second members as calculated from the inclination angle of the first member as measured by the first acceleration sensor and the inclination angle of the second member as measured by the second acceleration sensor;calculating an error correction factor from said ratio between the angle (αstatic) between the first and second members as measured by the angle measuring device and the angle (αstatic′) between the first and second members as calculated from the inclination angle of the first member as measured by the first acceleration sensor and the inclination angle of the second member as measured by the second acceleration sensor; andapplying said error correction factor to future and/or previous measurements of the angle (α) between the first and second members by the angle measuring device. 2. A method according to claim 1, wherein the angle measuring device is an optical fiber flex sensor, comprising a fiber attached to said first and second members. 3. A method according to claim 1, wherein the angle measuring device comprises as a flexible fiber or thin tube, with first and second ends attached to respective ones of the first and second members, a light source at the first end of the wire or tube and a light detector at the second end of the wire or tube opposite the first end. 4. A method according to claim 1, further comprising: detecting, by at least one of the first and second acceleration sensors, a change from one of the static conditions to one of the dynamic conditions following said static condition,wherein the angle (α) between the first and second members is measured by the angle measuring device upon detection of the change from said static condition to said dynamic condition,wherein sa... | Nederlandse Organisatie voor toegepast-natuurwetenschappelijk onderzoek TNO | A61B005/00 G01B011/26 A61B005/107
US08903147 | B2 | 2014-12-02 | Medical report generation apparatus, method and program | 2012-03-29 | A medical report generation apparatus includes a key image selection unit that selects, as a key image representing a diagnostic characteristic feature, a slice image generated based on three-dimensional medical image data obtained by imaging a subject, a selected position input unit that inputs a selected position in the key image, a supplementary image determination unit that determines, based on the key image and the selected position, a slice image that includes the selected position and represents a cross section different from a cross section represented by the key image, as a supplementary image, in the three-dimensional medical image data, and a medical report generation unit that generates a medical report including the key image and information for identifying the supplementary image. | 1. A medical report generation apparatus comprising: a key image selection unit that selects, as a key image representing a diagnostic characteristic feature, a slice image generated based on three-dimensional medical image data obtained by imaging a subject;a selected position input unit that accepts a position input by a user on the key image and that inputs the accepted position as a selected position in the key image;an abnormal shadow extraction unit that extracts an abnormal shadow within a predetermined neighborhood range from the selected position;a supplementary image determination unit that moves the selected position into the extracted abnormal shadow based on the key image and the selected position in case that the abnormal shadow is extracted and that determines a slice image that includes the moved selected position and represents a cross section different from a cross section represented by the key image, as a supplementary image in the three-dimensional medical image data; anda medical report generation unit that generates a medical report including the key image and information for identifying the supplementary image. 2. A medical report generation apparatus, as defined in claim 1, wherein the key image is an axial image, and the supplementary image is a coronal image. 3. A medical report generation apparatus, as defined in claim 1, wherein the supplementary image determination unit determines the supplementary image in such a manner that the inclination of a cross section represented by the supplementary image differs based on the selected position. 4. A medical report generation apparatus, as defined in claim 3, the apparatus further comprising: a region extraction unit that extracts a region including the input selected position from the three-dimensional medical image data,wherein the supplementary image determination unit determines the supplementary image in such a manner that the inclination of the cross section represented by the supplementary image differs based on the extracted region. 5. A medical report generation apparatus, as defined in claim 4, wherein the supplementary image determination unit determines a sagittal image as the supplementary image when the extracted region is curved toward the front direction of the subject and the key image is not a sagittal image. 6. A medical report generation apparatus, as defined in claim 1, wherein a multiprojection volume reconstruction image is determined as the supplementary image. 7. A medical report generation apparatus, as defined in claim 1, the apparatus further comprising: an image generation unit that generates the supplementary image based on the information identifying the supplementary image; anda display unit that displays the medical report including the generated supplementary image. 8. A medical report generation method comprising the steps of: selecting, as a key image representing a diagnostic characteristic feature, a slice image generated based on... | FUJIFILM Corporation | G06T007/00 G06F019/00 A61B005/00
US08918167 | B2 | 2014-12-23 | RI measurement/notification apparatus and measurement/notification program | 2013-02-11 | An RI measurement/notification apparatus includes: a displaying section configured to display waveform data of an intracardiac electrocardiogram; a waveform data acquiring section configured to acquire waveform data in a preset waveform data acquisition time period from an intracardiac electrocardiogram during atrial fibrillation; an RI calculating section configured to calculate an RI value based on the waveform data acquired by the waveform data acquiring section; and a notifying section configured to, in a case where the RI value calculated by the RI calculating section exceeds a preset threshold, notify that the value exceeds the threshold. | 1. A regularity index measurement/notification apparatus including: a displaying section configured to display waveform data of an intracardiac electrocardiogram;a waveform data acquiring section configured to acquire waveform data in a preset waveform data acquisition time period from an intracardiac electrocardiogram during atrial fibrillation;a regularity index calculating section configured to calculate a regularity index value based on the waveform data acquired by the waveform data acquiring section; anda notifying section configured to, in a case where the regularity index value calculated by the regularity index calculating section exceeds a preset threshold, notify that the value exceeds the threshold,wherein the notifying section is configured to notify that the value exceeds the threshold, in such a way that the value and a portion of the waveform data where the regularity index value exceeds the threshold are displayed on the displaying section to be correlated with each other, andwherein the display section, the waveform data acquiring section, the regularity index calculating section, and the notifying section perform functions thereof in real time. 2. The regularity index measurement/notification apparatus according to claim 1, wherein the notifying section is configured to perform the notification by displaying information that the value exceeds the threshold, on the displaying section. 3. The regularity index measurement/notification apparatus according to claim 1, wherein the notifying section is configured to perform the notification while, in the waveform data displayed on the displaying section, a portion of waveform data corresponding to a place where the regularity index value is abnormal is shown in a different color from other portion of the waveform data. 4. The regularity index measurement/notification apparatus according to claim 1, wherein the notifying section is configured to perform the notification while, in the waveform data displayed on the displaying section, a portion of waveform data corresponding to a place where the regularity index value is abnormal is shown in a boxed area. 5. A non-transitory computer-readable recording medium having embodied thereon a program which when executed causes a computer to execute a method of notifying a user that an abnormality occurs in a regularity index value, the method comprising: acquiring waveform data in a preset waveform data acquisition time period from waveform data of an intracardiac electrocardiogram during atrial fibrillation, the intracardiac electrocardiogram being displayed on a displaying section;calculating a regularity index value based on the waveform data acquired in the waveform data acquisition procedure; andin a case where the regularity index value exceeds a preset threshold, notifying that the value exceeds the threshold, in such a way that the value and a portion of the waveform data where the regularity index value exceeds the threshold are di... | Nihon Kohden Corporation | A61B005/046 A61B005/044 A61B005/04
US09008405 | B2 | 2015-04-14 | Methods and systems for assessing image quality in modeling of patient anatomic or blood flow characteristics | 2014-09-11 | Systems and methods are disclosed for assessing the quality of medical images of at least a portion of a patient's anatomy, using a computer system. One method includes receiving one or more images of at least a portion of the patient's anatomy; determining, using a processor of the computer system, one or more image properties of the received images; performing, using a processor of the computer system, anatomic localization or modeling of at least a portion of the patient's anatomy based on the received images; obtaining an identification of one or more image characteristics associated with an anatomic feature of the patient's anatomy based on the anatomic localization or modeling; and calculating, using a processor of the computer system, an image quality score based on the one or more image properties and the one or more image characteristics. | 1. A method for assessing the quality of medical images of at least a portion of a patient's anatomy, using a computer system, the method comprising: receiving one or more images of at least a portion of the patient's anatomy;determining, using a processor of the computer system, one or more global image properties of the received images;performing, using a processor of the computer system, anatomic localization or modeling of at least a portion of the patient's anatomy based on the received images;obtaining, for a selected one of the received images, an identification of one or more local image characteristics of the selected one of the received images, where the one or more local image characteristics are associated with an anatomic feature of the patient's anatomy based on the anatomic localization or modeling; andcalculating, using a processor of the computer system, either a global quality assessment of the received images or a local quality assessment of the selected one of the received images, based on one or both of the one or more image properties or the one or more local image characteristics. 2. The method of claim 1, wherein the one or more local image characteristics are identified based on inputs received from a user. 3. The method of claim 1, wherein the one or more local image characteristics are identified using a processor of the computer system. 4. The method of claim 1, wherein the one or more local image characteristics include one or more of: a local contrast level, a local noise level, a misregistration, a misalignment, a local motion anomaly, a local blurring anomaly, a partial volume effect, a blooming effect, and an artifact. 5. The method of claim 1, wherein the one or more image properties include one or more of: an image resolution, a medical anatomy slice thickness, a number of scanner slices, a medication parameter, and a patient characteristic. 6. The method of claim 1, further comprising: calculating a local score in relation to each of the one or more local image characteristics; andcalculating the local quality assessment further based on the local scores calculated for each of the one or more local image characteristics. 7. The method of claim 1, further comprising: generating an anatomic model of at least a portion of the patient's anatomy based on the anatomic localization or modeling;predicting a local uncertainty value of the anatomic model based on the one or more image properties and the one or more local image characteristics;computing a confidence interval of a simulated blood flow calculation based on the predicted local uncertainty value; andcalculating a total uncertainty value for the anatomic model as a quantitative metric of image quality of the one or more images. 8. The method of claim 1, further comprising: generating an anatomic model of at least a portion of the patient's anatomy based on the anatomic localization or modeling;creating a computational model of a blood flow characteristi... | HeartFlow, Inc. | G06K009/00 G06T007/00 A61B006/00 A61B005/026 A61B008/08 A61B006/03 G06F019/00 G01R033/563
US08903488 | B2 | 2014-12-02 | System and method for synchronizing energy delivery to the cardiac rhythm | 2010-05-28 | A system for synchronizing application of treatment signals with a cardiac rhythm is provided. The system includes a memory that receives and stores a synchronization signal indicating that a predetermined phase such as R-wave of a cardiac rhythm of a patient has started. A synchronization module analyzes whether the stored synchronization signal is erroneous and if so, prevents a medical treatment device from applying a treatment energy signal such as an IRE pulse to a patient to take into account an irregular heart beat and noise in the synchronization signal in order to maximize safety of the patient. | 1. A system for synchronizing application of treatment signals with a cardiac rhythm, comprising: a memory that receives and stores a synchronization signal indicating that a predetermined phase of a cardiac rhythm of a patient has started; anda synchronization module coupled to the memory and operable to automatically extend a blanking period when the stored synchronization signal is determined to be received during the blanking period. 2. The system of claim 1, wherein the synchronization module is operable to dynamically extend the blanking period when a new synchronization signal is received before the blanking period expires. 3. The system of claim 1, wherein the synchronization module is operable to: start a blanking period after receiving the synchronization signal;control the medical treatment device to apply a first treatment signal; andonce the first treatment signal has been applied, prevent the medical treatment device from applying a subsequent treatment signal within the blanking period. 4. The system of claim 1, wherein the synchronization module is operable to start a new blanking period when a subsequent synchronization signal is received by the memory after the blanking period. 5. The system of claim 1, wherein the synchronization module is operable to: start a new blanking period when a subsequent synchronization signal is received after the blanking period;control the medical treatment device to apply a first treatment signal; andprevent the medical treatment device from applying a subsequent treatment signal within the new blanking period. 6. The system of claim 1, wherein the synchronization module, after receiving the synchronization signal, controls the medical treatment device to apply a first treatment signal after waiting a predetermined time period from the receipt of the synchronization signal. 7. The system of claim 6, wherein the synchronization module controls the medical treatment device to apply at least one IRE pulse as the first treatment signal. 8. The system of claim 1, wherein the synchronization module is operable to: determine a synchronization error based on the received synchronization signal; andupon re-establishing the synchronization, waits for a subsequent synchronization signal to start a new blanking period. 9. The system of claim 1, wherein the memory receives the synchronization signal for each occurrence of an R-wave from a cardiac device. 10. The system of claim 1, wherein the synchronization module is operable to: start a blanking period after receiving the synchronization signal;control the medical treatment device to apply a first treatment signal;once the first treatment signal has been applied, prevent the medical treatment device from applying a subsequent treatment signal within the blanking period;dynamically extend the blanking period when a new synchronization signal is received within the blanking period. 11. A system for synchronizing application of treatment signals with ... | AngioDynamics, Inc. | A61B005/00 A61N001/37 A61N001/32
US08905936 | B2 | 2014-12-09 | Catheter having a biasing member | 2012-04-18 | A catheter includes a catheter main body provided with a window portion through which an inspection wave passes, a drive shaft provided with a detection unit detecting the inspection wave and concurrently installed advanceably and retractably in an axial direction inside the catheter main body, and a bias member biasing a force onto the drive shaft for moving the drive shaft forward toward the distal side thereof. | 1. A catheter positionable in a living body lumen to transmit and receive inspection waves at tissue in the living body lumen to form an image of the tissue, the catheter comprising: a catheter main body;a detector positioned in the catheter and configured to detect the inspection waves and output signals based on the inspection waves detected by the detector;the catheter main body possessing a distal end portion at which is located a window portion configured to permit the inspection waves to pass through to be detected by the detector, the detector being axially positionable in the catheter main body to detect the inspection waves passing through the window portion;a signal line connected to the detector to transmit the signals from the detector;a drive shaft positioned in the catheter main body and operatively connectable to an external drive apparatus to move the drive shaft rotationally and axially in a distal direction and a proximal direction, the drive shaft possessing a distal end to which the detector is fixed so that the detector moves axially and rotationally together with the drive shaft;a tube assembly comprising of at least one tube through which a proximal end of the drive shaft passes; anda bias member positioned radially outwardly of a tube of the tube assembly, wherein the bias member is configured to bias the drive shaft in the distal direction and further configured to automatically move the drive shaft towards the distal direction if the drive shaft is unintendedly moved in the proximal direction. 2. The catheter according to claim 1, wherein the drive shaft is configured to move backward in a proximal direction against the biasing force applied by the bias member when the detector is detecting the inspection wave. 3. The catheter according to claim 1, further comprising: a hub fixed to a proximal portion of the drive shaft; anda first tube body of the tube assembly possessing a proximal portion fixed to the hub and extending in the distal direction from the hub, the drive shaft passing through the first tube body so that the drive shaft and the first tube body axially overlap one another. 4. The catheter according to claim 3, further comprising: a first connector unit fixed to a proximal end of the catheter main body;a second tube body of the tube assembly possessing a distal portion fixed to the first connector unit and extending toward the proximal direction from the first connector unit, the drive shaft passing through the second tube body from a proximal end of the second tube body to a distal end of the second tube body so that the drive shaft and the second tube body axially overlap one another. 5. The catheter according to claim 4, wherein the second tube body is located radially inwardly of the first tube body and radially outwardly of the drive shaft, and wherein the bias member is positioned radially outwardly of the second tube body and applies a bias force between the first tube body and the first connector ... | Terumo Kabushiki Kaisha | A61B008/14 A61B008/00 A61B006/00 A61B005/00 A61B008/12 A61B008/08
US08907797 | B2 | 2014-12-09 | Driver monitoring apparatus | 2012-12-21 | A driver monitoring apparatus includes a detection section, a warning section and a changing operation section. The detection section detects at least one of a face direction and an eye direction of the driver, and generates a detection information regarding the at least one of the face direction and the eye direction detected. The warning section determines whether the driver has an inattentive drive by comparing the detection information to a reference information, and generates a warning when it is determined that the driver has the inattentive drive. The changing operation section receives an operation for changing the reference information, and changes a current reference information set before receiving the operation to a new reference information according to the operation received. | 1. A driver monitoring apparatus for determining an inattentive drive of a driver, the driver monitoring apparatus comprising: a detection section that detects at least one of a face direction and an eye direction of the driver, and generates a detection information regarding the at least one of the face direction and the eye direction detected;a warning section that determines whether the driver has the inattentive drive by comparing the detection information to a reference information, and generates a warning when it is determined that the driver has the inattentive drive;a changing operation section that receives an operation for changing the reference information, and changes a current reference information set before receiving the operation to a new reference information according to the operation received; and wherein the reference information is a vehicle type information. 2. The driver monitoring apparatus according to claim 1, wherein the changing operation section includes a plurality of switches, andthe operation for changing the reference information includes operations of the plurality of switches, andthe current reference information is changed to the new reference information according to a combination of operated states of the plurality of switches. 3. The driver monitoring apparatus according to claim 2, wherein the current reference information has been set also according to a combination of operated states of the plurality of switches. 4. The driver monitoring apparatus according to claim 1, further comprising: a storage section that stores the reference information, whereinthe changing operation section includes: a receiving device that receives the operation for changing the reference information; anda communication coupling device that communicably couples the storage section and the receiving device, andwhen the receiving device receives the operation for changing the reference information, the current reference information stored in the storage section is changed to the new reference information according to the operation that the receiving device receives. 5. The driver monitoring apparatus according to claim 1, wherein the detection section includes: a light that applies a near-infrared light to a face of the driver;a camera that captures an image of the face of the driver applied with the near-infrared light; andan analysis section that analyzes the image of the face captured by the camera based on an imaging information including a brightness information regarding a brightness of the light and a zoom factor information regarding a zoom factor of the camera, andthe detection section detects the at least one of the face direction and the eye direction of the driver based on an image analyzed by the analysis section,the driver monitoring apparatus further comprising:an imaging information changing section that changes a current imaging information to a new imaging information based on an analysis result of the analysi... | DENSO CORPORATION | G08B023/00 G08B021/02 A61B005/18 B60K028/06 G08B021/06 A61B005/11
US08903671 | B2 | 2014-12-02 | Portable monitoring devices and methods of operating the same | 2013-10-24 | In one aspect of the disclosed implementations, a device includes one or more motion sensors for sensing motion of the device and providing activity data indicative of the sensed motion. The device also includes one or more processors for monitoring the activity data, and receiving or generating annotation data for annotating the activity data with one or more markers or indicators to define one or more characteristics of an activity session. The device also includes one or more feedback devices for providing feedback, a notice, or an indication to a user based on the monitoring. The device further includes a portable housing that encloses at least portions of the motion sensors, the processors and the feedback devices. | 1. A device comprising: one or more motion sensors for sensing motion of the device and providing activity data indicative of the sensed motion, the activity data pertaining to a physical activity undertaken by a user of the device to whom the device is physically coupled;one or more processors for: monitoring the activity data; andreceiving or generating annotation data for annotating the activity data with one or more markers or indicators to define one or more characteristics of a physical activity session, the physical activity session being associated with a duration of time in which the device is monitoring the activity data, the duration of time being a user-defined duration of time or a duration of time associated with a particular physical activity;one or more feedback devices for providing feedback, a notice, or an indication to the user based on the monitoring; anda portable housing that encloses at least portions of the motion sensors, the processors and the feedback devices. 2. The device of claim 1, wherein: the device further includes a memory; andthe processors are further configured to store the activity data or data derived from the activity data in the memory. 3. The device of claim 2, wherein the processors are further configured to store the annotation data in the memory. 4. The device of claim 1, wherein the processors are further configured to determine one or more activity metrics based on the activity data. 5. The device of claim 4, wherein the processors are further configured to determine one or more activity metrics based on the activity data and the annotation data. 6. The device of claim 1, wherein: the device further includes one or more user input devices included in or on the housing for receiving or sensing user input; andthe processors are further configured to receive and interpret the user input received or sensed via the user input devices. 7. The device of claim 6, wherein the motion sensors themselves also can function as user input devices by sensing the user's touch, tapping, or other physical gesture made on or with the device. 8. The device of claim 1, wherein: the device further includes transmitting and receiving circuitry; andthe user can provide user input via an external or remote device that then communicates the user input or causes the user input to be communicated to the receiving circuitry; andthe processors are further configured to receive and interpret the user input received by the receiving circuitry. 9. The device of claim 8, wherein: the transmitting and receiving circuitry is configured for wireless communication over a computer network; andthe user input is input via a web or mobile application. 10. The device of claim 1, wherein the device is configured to enable the user to input the annotation data via user input. 11. The device of claim 10, wherein the user input is input based on a physical interaction with the device that is then interpreted by the processors. 12. The... | Fitbit, Inc. | G06F019/00 G08B021/18 G08C017/02 A61B005/00 G08B021/02
US08920337 | B2 | 2014-12-30 | Filter for fine needle biopsy | 2014-05-08 | A biopsy needle comprises a first lumen open to a tissue penetrating distal tip of the needle for receiving a tissue sample therein and a second lumen in combination with a filter separating the first and second lumens from one another, the filter being configured to permit fluids to pass therethrough while preventing the sampled tissue from passing therethrough. | 1. A biopsy needle, comprising: a longitudinal body extending to a tissue penetrating distal tip, the longitudinal body including a first lumen extending therethrough to open at the distal tip for receiving a tissue sample therein;a stylet slidably received within the first lumen, the stylet including a second lumen extending therethrough, the stylet including a distal tip at a distal end thereof; anda filter located at the distal tip of the stylet separating the first lumen from the second lumen, the filter being configured to permit fluids to pass therethrough from the first lumen into the second lumen while preventing the sampled tissue from passing therethrough. 2. The biopsy needle according to claim 1, wherein a cross-sectional shape of the first and second lumens is symmetrical. 3. The biopsy needle according to claim 2, wherein the first lumen surrounds the second lumen. 4. The biopsy needle according to claim 1, wherein the filter comprises a filter material disposed in a distal end of the second lumen. 5. The biopsy needle according to claim 1, wherein, when the stylet is moved proximally relative to the longitudinal body to a second position, a distal portion of the first lumen is opened to receive the sampled tissue therein. 6. The biopsy needle according to claim 5, wherein a proximal end of the second lumen includes a proximal port coupleable to a source of negative pressure to draw tissue into the distal portion of the first lumen toward the distal tip of the stylet and to aspirate fluids in the distal portion of the first lumen into the second lumen through the filter. 7. The biopsy needle according to claim 6, wherein the source of negative pressure is syringe. 8. The biopsy needle according to claim 1, wherein the filter permits only particulate matter of less than a predetermined diameter to pass therethough. 9. The biopsy needle according to claim 8, wherein the filter permits red blood cells to pass therethrough. 10. The biopsy needle according to claim 4, wherein the filter material is a membrane. 11. The biopsy needle according to claim 4, wherein the filter material is a plug. | Boston Scientific Scimed, Inc. | A61B005/00
US10219729 | B2 | 2019-03-05 | Apparatus and methods for detecting optical signals from implanted sensors | 2014-06-06 | Some embodiments described herein relate to an apparatus including a light source configured to transmit an excitation optical signal to an implanted sensor and a detector configured to detect an analyte-dependent optical signal emitted from an implanted sensor. The apparatus can include a lens configured to focus at least a portion of the analyte-dependent optical signal onto the detector. | 1. An apparatus, comprising: a planar base;a light source coupled to the planar base and configured to transmit an excitation optical signal through a first surface area of skin to an implanted sensor;one or more detectors coupled to the planar base and configured to detect an analyte-dependent optical signal emitted from the implanted sensor through a second surface area of skin in response to the implanted sensor being illuminated by the excitation optical signal, the second surface area of the skin being at least four times the first surface area of the skin;a first lens from an array of lenses, the first lens configured to focus at least a portion of the analyte-dependent optical signal onto at least one of the one or more detectors, the first lens defining a first lens axis; anda second lens from the array of lenses, the second lens configured to focus at least a portion of the analyte-dependent optical signal onto at least one of the one or more detectors, the second lens defining a second lens axis substantially parallel to and non-coaxial with the first lens axis. 2. The apparatus of claim 1, further comprising: an aperture, the aperture, the first lens, and at least one of the one or more detectors collectively configured to inhibit a photon having an angle of incidence greater than a predetermined angle of incidence from striking that detector. 3. The apparatus of claim 1, wherein the array of lenses is a monolithically formed array of lenses. 4. The apparatus of claim 1, further comprising: an array of apertures, each aperture from the array of apertures being substantially aligned with a center of a lens from the array of lenses. 5. The apparatus of claim 1, further comprising: a filter configured to attenuate optical signals having wavelengths associated with the light source. 6. The apparatus of claim 1, further comprising: a filter configured to attenuate optical signals having wavelengths associated with the light source, the filter configured to transmit the analyte-dependent optical signal with substantially no attenuation. 7. The apparatus of claim 1, further comprising: a dichroic filter configured to attenuate optical signals having wavelengths associated with the light source, the dichroic filter configured to blue shift analyte-dependent optical signals towards the wavelength associated with the light source as a function of an angle of incidence, the one or more detectors not being configured to detect a blue-shifted analyte-dependent optical signal. 8. The apparatus of claim 7, wherein a portion of the excitation optical signal is scattered by tissue surrounding the implant, the apparatus further comprising: an aperture, (1) the aperture, (2) the array of lenses, and (3) the dichroic filter are collectively configured to inhibit the portion of the excitation optical signal from entering the at least one of the one or more detectors. 9. A system including the apparatus of claim 1, the system further comprising: the... | Profusa, Inc. | A61B005/1455 A61B005/1459 A61B005/00 A61B005/145
US09662050 | B2 | 2017-05-30 | Physiological measurement using wearable device | 2013-06-21 | A method for real-time, high-density physiological data collection includes automatically measuring, by a wearable device, one or more physiological parameters during each of a plurality of measurement periods, and upon conclusion of a measurement period, for each of the plurality of measurement periods, automatically transmitting by the wearable device data representative of the physiological parameters measured during that measurement period, to a server, the server configured to develop a baseline profile based on the data transmitted by the wearable device for the plurality of measurement periods. The measurement periods may extend through a plurality of consecutive days, and each of the consecutive days may include multiple measurement periods. At least some of the physiological parameters are measured by non-invasively detecting one or more analytes in blood circulating in subsurface vasculature proximate to the wearable device. | 1. A method, comprising: automatically measuring, by a wearable device being worn on an external surface of a body of a user proximate a portion of subsurface vasculature, one or more physiological parameters during each of a plurality of measurement periods, wherein the one or more physiological parameters are measured by: directing, from a magnet in the wearable device, a magnetic field into the portion of subsurface vasculature, wherein the magnetic field causes functionalized magnetic particles that have been introduced into the body to collect in a lumen of the portion of subsurface vasculature;directing, from a signal source in the wearable device, an interrogating signal into the portion of subsurface vasculature; anddetecting, by a detector in the wearable device, a response signal transmitted from the portion of subsurface vasculature in response to the interrogating signal, wherein the response signal is indicative of binding of one or more analytes to the functionalized magnetic particles collected in the lumen of the subsurface vasculature by the magnetic field;using the one or more physiological parameters measured by the wearable device during the plurality of measurement periods to develop a baseline profile of the user, such that the baseline profile of the user includes patterns for how the user's one or more physiological parameters change over time;measuring, using the magnet, signal source, and detector in the wearable device, the one or more physiological parameters during one or more additional measurement periods to obtain additional data;detecting a change in condition from a comparison of the baseline profile and the additional data; andproviding, via a user interface in the wearable device, a textual recommendation that the user take a particular action, wherein the textual recommendation is generated in response to the detected change in condition. 2. The method of claim 1, further comprising: receiving, upon conclusion of a measurement period, an indication of the health state of the user of the wearable device for that measurement period; andderiving a correlation between the health state of the user and the one or more physiological parameters measured during that measurement period. 3. The method of claim 1, further comprising: introducing the functionalized magnetic particles into the body of the user. 4. The method of claim 1, wherein the interrogating signal comprises a time-varying magnetic field and the response signal comprises an externally-detectable physical motion due of the functionalized magnetic particles to the time-varying magnetic field. 5. The method of claim 1, wherein the interrogating signal comprises an electromagnetic pulse and the response signal comprises a magnetic resonance (MR) signal. 6. The method of claim 5, wherein the electromagnetic pulse comprises a radio frequency (RF) pulse. 7. The method of claim 1, wherein the interrogating signal comprises electromagnetic radiation having... | Verify Life Sciences LLC | A61B005/00 A61B005/1455 A61B005/05 A61B005/055 A61B005/0205
US09861810 | B2 | 2018-01-09 | Methods and apparatus for stimulating and recording neural activity | 2013-06-17 | Thermal drawing processes can be used to make multifunctional, high-resolution neural probes for neural recording and stimulation. An exemplary neural probe may include one or more conductive fibers or microelectrodes coated with two or more layers of insulating material, at least one of which is partially etched to expose a tip at the neural probe's distal end. The conductive fibers conduct electrical signals (e.g., neural spikes or electrical stimulation) between the tip and the neural probe's proximal end. Optional optical and fluidic waveguides may guide light and fluid, respectively, between the tip and the proximal end. A neural probe may be flexible enough for long-term (chronic) implantation in neural tissue (e.g., the brain) without excessive tissue damage, even during movement of the brain in the skull. The probe may be made from biocompatible materials, such as insulating and conductive polymers, that have negligible (insignificant) interaction with the surrounding tissue. | 1. A neural probe to probe neural tissue, the neural probe comprising: at least one outer insulating layer;at least one inner insulating layer, disposed within the at least one outer insulating layer and projecting out of the at least one outer insulating layer to form a tip at a distal end of the neural probe, the tip having an outer diameter of less than about 500 μm;at least one conductive fiber, disposed within the at least one inner insulating layer, to conduct at least one electrical signal between a proximal end of the neural probe and the distal end of the neural probe; anda mammalian cell, separate from the neural tissue and trapped on or within the distal end of the neural probe, to interact with the neural tissue. 2. The neural probe of claim 1, wherein: the at least one conductive fiber comprises a plurality of conductive fibers; andthe at least one inner insulating layer comprises a plurality of inner insulating layers respectively disposed about a corresponding conductive fiber of the plurality of conductive fibers. 3. The neural probe of claim 2, further comprising: a soluble adhesive, disposed on a surface at the tip of the neural probe, to secure a first conductive fiber of the plurality of conductive fibers to a second conductive fiber of the plurality of conductive fibers during insertion of the neural probe into tissue. 4. The neural probe of claim 1, wherein an impedance of the at least one conductive fiber at the distal end of the neural probe is about 150 kΩ to about 10 MΩ. 5. The neural probe of claim 4, wherein the impedance of the at least one conductive fiber at the distal end of the neural probe is about 150 kΩ to about 3 MΩ. 6. The neural probe of claim 1, wherein the at least one conductive fiber comprises at least one of tin, tin-indium, tin-silver, tin-gold, tin-zinc, gold, silver, platinum, iridium, tungsten, conductive polyethylene, conductive polycarbonate, or conductive polyurethane. 7. The neural probe of claim 1, wherein at least one of the at least one inner insulating layer or the at least one outer insulating layer comprises a polymer. 8. The neural probe of claim 1, wherein the at least one inner insulating layer has a first solubility and the at least one outer insulating layer has a second solubility different than the first solubility. 9. The neural probe of claim 1, wherein the at least one inner insulating layer has a first molecular weight and the at least one outer insulating layer has a second molecular weight different than the first molecular weight. 10. The neural probe of claim 1, further comprising: at least one optical fiber, disposed within the at least one outer insulating layer, to guide electromagnetic radiation between the proximal end of the neural probe and the distal end of the neural probe. 11. The neural probe of claim 1, wherein the neural probe further defines a hollow lumen, disposed within the at least one outer insulating layer, to facilitate transport of a fluid bet... | Massachusetts Institute of Technology | A61B005/04 A61N001/05 A61N005/06 A61B005/00
US09877653 | B2 | 2018-01-30 | Persistent luminescence nanoparticles excitable in situ for in vivo optical imaging, in vivo multimodal optical—MRI imaging, and theranostics | 2013-01-30 | Multimodal optical and magnetic resonance imaging methods based on the use of persistent luminescence nanoparticles. Use of mesoporous persistent luminescence > complexes for theranostic applications. | 1. An in vivo optical imaging method of a human or animal body, comprising the following steps: a) exciting the persistent luminescence of nanoparticles by in vivo irradiation of all or part of the human or animal body at a wavelength between 550 and 1000 nm, said nanoparticles being previously administered to the human or animal body, and said nanoparticles emitting photons at wavelengths between 550 and 1000 nm for at least 0.01 second, after light excitation at wavelengths between 550 and 1000 nm, and said nanoparticles comprising a nanomaterial formed of a matrix selected from among gallates, aluminates, indates, and their mixed compounds gallo-germanates, gallo-aluminates, gallo-indates, gallium oxides, indium oxides, magnesium oxides, zinc and gallium oxysulfides, zinc and gallium oxyselenides, zinc and gallium oxytellurides, said matrix being doped with a transition metal or lanthanide selected from among chromium, europium, cerium, nickel, iron, copper and cobalt; andb) detecting the nanoparticles in vivo in all or part of the human or animal body by measuring the persistent luminescence of the nanoparticles via optical imaging. 2. The in vivo optical imaging method of a human or animal body according to claim 1, wherein said nanoparticles comprise the nanomaterial ZnGa2(1-x)Cr2xO4 with x between 0.001 and 0.0075. 3. The in vivo optical imaging method of a human or animal body according to claim 1, wherein said nanoparticles comprise the nanomaterial ZnGa1.995Cr0.005O4. 4. The in vivo optical imaging method of a human or animal body according to claim 1, wherein the administering of the nanoparticles is previously performed via intravenous, intra-arterial, intramuscular, intraperitoneal or retro-orbital route. 5. The in vivo optical imaging method of a human or animal body according to claim 1, wherein the size of the nanoparticles is between 1 and 103 nm. 6. The in vivo optical imaging method of a human or animal body according to claim 1, wherein the nanoparticles are surface grafted or coated. 7. The in vivo optical imaging method of a human or animal body according to claim 1, wherein the nanoparticles are surface grafted with a ligand. 8. The in vivo optical imaging method of a human or animal body according to claim 1, wherein the nanoparticles are encapsulated in mesoporous silica allowing the loading and release of molecules of interest. 9. A bimodal in vivo imaging method of a human or animal body comprising the following steps: a) exciting the persistent luminescence of the nanoparticles by in vivo irradiation of all or part of the human or animal body at a wavelength between 550 and 1000 nm, said nanoparticles being previously administered to the human or animal body, and said nanoparticles emitting photons at wavelengths between 550-1000 nm for at least 0.01 second under excitation light at wavelengths between 550 and 1000 nm, said nanoparticles having paramagnetic properties and said nanoparticles comprising a nanomat... | Centre National de la Recherche Scientifique (CNRS) | A61B005/00 A61K049/00 A61K049/18 A61B005/055 C01G015/00 A61B090/00
US09439573 | B2 | 2016-09-13 | Method for analysis of complex rhythm disorders | 2014-08-29 | A method of analyzing a complex rhythm disorder in a human heart includes accessing signals from a plurality of sensors disposed spatially in relation to the heart, where the signals are associated with activations of the heart, and identifying a region of the heart having an activation trail that is rotational or radially emanating, where the activation trail is indicative of the complex rhythm disorder and is based on activation times associated with the activations of the heart. | 1. A method of analyzing a source of a complex rhythm disorder in a heart of a human, the method comprising: accessing signals from a plurality of sensors disposed spatially in relation to the heart, the signals associated with activations of the heart, the signals being one or more of electrical, acoustic, electromagnetic, magnetic, microwave, and combinations thereof;identifying a region of the heart including an activation trail that is rotational or radially emanating, the activation trail indicative of the source of the complex rhythm disorder, wherein the activation trail is based on the activations of the heart; andgenerating a clinical representation of the activation trail of activations that identifies the region of the heart associated with the indicated source. 2. The method of claim 1, wherein the signals are stored in a computer-accessible memory. 3. The method of claim 1, wherein the complex rhythm disorder comprises one of atrial fibrillation, ventricular fibrillation, and ventricular tachycardia. 4. The method of claim 1, wherein the complex rhythm disorder is atrial fibrillation and the activation trail is indicative of the atrial fibrillation. 5. The method of claim 1, wherein the activation trail comprises a rotor. 6. The method of claim 1, wherein identifying the region of the heart comprises arranging the activations of the signals to identify the activation trail of the region. 7. The method of claim 6, wherein the activations are arranged in a sequence based on one or more of timing of the activations, timing related to shapes of the signals, spatial relationship of sensors related to the signals, and phase of the signals. 8. The method of claim 1, wherein the method further comprises identifying a core region around which the activation trail rotates or from which the activation trail radially emanates, wherein the region comprises the core region. 9. The method of claim 8, wherein the method further comprises selecting a portion of the core region to facilitate modification of the portion of the core region for elimination of the activation trail. 10. The method of claim 1, wherein the activation trail is repeating. 11. The method of claim 1, wherein the complex rhythm disorder comprises atrial fibrillation. 12. A method of analyzing a source of a complex rhythm disorder in a heart of a human, the method comprising: accessing signals from a plurality of sensors disposed spatially in relation to the heart, the signals associated with activations of the heart;identifying a region of the heart including an activation trail, the activation trail based on a direct phase method, the activation trail comprising activations of the heart that revolve around or radially emanate from a core region, wherein the region comprises the core region that is interior to the activation trail, and wherein the core region is indicative of the source of the complex rhythm disorder; andgenerating a clinical representation of the acti... | The Regents of the University of California The United States of America as Represented by the Department of Veterans Affairs | A61B005/04 A61B005/024 A61B005/02 A61B005/0402 A61B005/046 A61B005/0464 A61B018/14 A61B005/0452 A61B018/12 A61B005/0245 A61B005/044 A61B005/00 A61B018/00
US10051910 | B2 | 2018-08-21 | Method, system and device for monitoring protective headgear | 2014-05-21 | A sensor module generates sensor data in response to an impact to protective headgear, wherein the sensor module includes an accelerometer and a gyroscope and wherein the sensor data includes linear acceleration data and rotational velocity data. A device processing module generates event data in response to the sensor data. A device interface sends the event data to a monitoring device when the device interface is coupled to the monitoring device. | 1. A system comprising: protective headgear;a sensor module, coupled to the protective headgear that generates sensor data in response to an impact to the protective headgear, wherein the sensor module includes an accelerometer and a gyroscope and wherein the sensor data includes linear acceleration data and rotational velocity data;a device processing module, coupled to the sensor module, that generates power diffusion data in response to the sensor data, wherein the power diffusion data indicates a mass independent power diffusion caused by the impact to the protective headgear, and wherein the device processing module further generates event data that includes the power diffusion data; anda device interface, coupled to the sensor module and the device processing module, that is coupleable to a monitoring device and that sends the event data to the monitoring device when the device interface is coupled to the monitoring device. 2. The system of claim 1 wherein the device interface includes a jack that is coupleable to the monitoring device via a standardized cable having a plug that mates with the jack. 3. The system of claim 2 wherein the standardized cable is a universal serial bus cable. 4. The system of claim 1 wherein the accelerometer responds to acceleration of the protective headgear along a plurality of axes and wherein the linear acceleration data indicates the acceleration of the protective headgear along the plurality of axes. 5. The system of claim 1 wherein the gyroscope responds to velocity of the protective headgear along a plurality of axes and wherein the rotational velocity data indicates the velocity of the protective headgear along the plurality of axes. 6. The system of claim 1 wherein the protective headgear includes a football helmet. 7. The system of claim 1 wherein the protective headgear includes a mouth guard. 8. The system of claim 1 wherein the monitoring device includes a handheld communication device. 9. The system of claim 1 wherein the monitoring device includes a personal computer. 10. The system of claim 1 wherein the sensor module includes a plurality of individual sensors placed at different points on the protective headgear, wherein the plurality of individual sensors includes the accelerometer and the gyroscope. 11. The system of claim 1 wherein the device interface includes a one connector interface. 12. The system of claim 11 wherein the one connector interface includes a contact pad. 13. The system of claim 11 wherein the device interface detects coupling to the monitoring device and the device interface initiates transmission of the event data via the one connector interface to the monitoring device in response to the detection of the coupling by the monitoring device. 14. A method for use in a system for monitoring protective headgear, the method comprising: generating, via a sensor module, sensor data in response to an impact to the protective headgear, wherein the sensor module include... | THL HOLDING COMPANY, LLC | A42B003/30 A42B003/04 A42B003/00 A42B003/08 A61B005/00 A61B005/11 A63B071/08
US09883802 | B2 | 2018-02-06 | Measurement probe | 2014-09-05 | A measurement probe is configured to be detachably connected to an optical measurement apparatus for optically measuring a living tissue and includes: an illuminating fiber configured to apply illumination light to the living tissue; a plurality of light receiving fibers configured to receive, at different positions, the backscattering light which is applied by the illuminating fiber and backreflected and/or backscattered from the living tissue; and a support section that is substantially cylindrical and configured to make a distance from each distal end of the illuminating fiber and the plurality of light receiving fibers to the living tissue constant, and permit the illumination light to pass through at least a part of a side surface thereof. An illumination area of the illumination light applied by the illuminating fiber on the living tissue is larger than the area of a distal end of the support section. | 1. A measurement probe configured to be detachably connected to an optical measurement apparatus for optically measuring a living tissue, the measurement probe comprising: an illuminating fiber configured to apply illumination light to the living tissue;a plurality of light receiving fibers configured to receive, at different positions, backscattering light that is applied by the illuminating fiber and that is backreflected and/or backscattered from the living tissue; anda support section that is substantially cylindrical and that is configured to make a distance from a distal end of the illuminating fiber and of the plurality of light receiving fibers to the living tissue constant, the support section permitting the illumination light to pass through at least a part of a side surface of the support section, anda distal end of the support section being configured to contact the living tissue while the measurement probe is in use,wherein an illumination area of the illumination light, applied by the illuminating fiber on the living tissue, is larger than an area of the distal end of the support section. 2. The measurement probe according to claim 1, wherein the support section includes: an optical member that is cylindrical and that is configured to (i) relay the illumination light applied by the illuminating fiber and (ii) apply the illumination light to the living tissue; anda reinforcement member that is in contact with a side wall of the optical member, the reinforcement member forming at least a part of the side wall of the optical member such that a length of the reinforcement member in a longitudinal direction of the measurement probe is smaller than a length of the optical member in the longitudinal direction, and the reinforcement member including a material that absorbs the illumination light. 3. The measurement probe according to claim 1, wherein a central axis of the illuminating fiber is coplanar with a central axis of the measurement probe. 4. The measurement probe according to claim 1, wherein a central axis of the illuminating fiber is off-set with regard to a central axis of the measurement probe. 5. The measurement probe according to claim 2, wherein the optical member has a tubular shape. 6. The measurement probe according to claim 5, further comprising: an injection line configured to inject liquid supplied from outside the measurement probe into an internal space of the optical member; anda suction line configured to suction at least the liquid from the internal space of the optical member,wherein the injected liquid fills an inside of the support section and functions as a part of the optical member. 7. The measurement probe according to claim 1, wherein the support section includes: a tube portion that is in a hollow tubular-shape and that has a substantially cylindrical shape with the same diameter as an outer diameter of the measurement probe, the tube portion including a member that absorbs the illumination light, t... | OLYMPUS CORPORATION | A61B005/00 A61B001/00 A61B001/015
US10076272 | B2 | 2018-09-18 | Systems and methods for phlebotomy through a peripheral IV catheter | 2014-08-26 | An apparatus includes a catheter, an introducer having a first member and a second member, a locking mechanism coupled to a distal end of the first member and configured to couple the introducer to a peripheral intravenous line, and an actuator coupled to the catheter. The actuator is configured to move from a first configuration, in which the catheter is disposed within the introducer, toward a second configuration to move the second member to a distal position relative to the first member. A portion of a guide of the second member being distal to the first member when the second member is in the distal position. The actuator is configured to move relative to the second member to be placed in the second configuration when the second member is in its distal position such that the catheter is disposed within and extending past an end of the peripheral intravenous line. | 1. An apparatus, comprising: a catheter having a proximal end portion and a distal end portion, the catheter defining a lumen extending through the proximal end portion and the distal end portion of the catheter;an introducer having a first member and a second member, at least a portion of the second member movably disposed in the first member between a proximal position and a distal position relative to the first member, the second member including a guide, a distal end portion of the guide being disposed in a distal position relative to the first member when the second member is in the distal position;a locking mechanism coupled to a distal end of the first member, the locking mechanism configured to couple the introducer to a peripheral intravenous line; andan actuator coupled to the catheter, at least a portion of the actuator disposed in the second member and configured to move from a first configuration toward a second configuration to move the second member from its proximal position to its distal position, the actuator configured to move relative to the second member to be placed in the second configuration when the second member is placed in its distal position, the catheter being disposed within the introducer when the actuator is in the first configuration and disposed within and extending past an end of the peripheral intravenous line when the actuator is in the second configuration. 2. The apparatus of claim 1, further comprising: an adapter coupled between the introducer and the peripheral intravenous line, the adapter including a first lumen and a second lumen, the catheter extending through the first lumen when the actuator is in the second configuration. 3. The apparatus of claim 1, wherein the first member defines a channel, the second member includes a protrusion at least partially disposed in the channel, the channel configured to define a range of motion associated with the second member relative to the first member. 4. The apparatus of claim 1, wherein the distal end of the first member includes a seal configured to be in contact with at least one of an outer surface of the guide or an outer surface of the catheter to inhibit a flow of bodily fluid into a volume outside of the catheter and proximal to the seal. 5. The apparatus of claim 1, wherein the distal end of the first member includes a seal configured to define a friction fit with an outer surface of the guide when the second member is its distal position, a friction force associated with the friction fit being sufficient to at least temporarily retain the second member in a fixed position when the actuator is moved relative to the second member. 6. The apparatus of claim 1, wherein at least a portion of the catheter is at least partially disposed within the guide, the distal end portion of the guide configured to extend through at least a portion of the peripheral intravenous line when the second member is in the distal position, the catheter configured to exten... | VELANO VASCULAR, INC. | A61B005/15 A61B005/154 A61M039/02 A61B005/155 A61M025/06 A61M039/10
US20140371608 | A1 | 2014-12-18 | STIMULATIVE ELECTROTHERAPY USING AUTONOMIC NERVOUS SYSTEM CONTROL | 2013-06-13 | Methods for caring for a patient are disclosed. In some embodiments, the methods include measuring a first autonomic nervous system condition of the patient, calculating a first autonomic dysfunction based on the measured first autonomic nervous system condition, and calculating a first sympathovagal balance based on the first measured autonomic nervous system condition. The method also includes treating the patient, measuring a second autonomic nervous system condition of the patient, calculating a second sympathovagal balance based on the second measured autonomic nervous system condition, and comparing the second sympathovagal balance with the first sympathovagal balance. The method also includes calculating a second autonomic dysfunction based on the measured second autonomic nervous system condition, and comparing the second autonomic dysfunction with the first autonomic dysfunction. | 1. A method of caring for a patient, the method comprising: measuring a first autonomic nervous system condition of the patient;calculating a first autonomic dysfunction based on the measured first autonomic nervous system condition;calculating a first sympathovagal balance based on the first measured autonomic nervous system condition;treating the patient;measuring a second autonomic nervous system condition of the patient;calculating a second sympathovagal balance based on the second measured autonomic nervous system condition;comparing the second sympathovagal balance with the first sympathovagal balance;calculating a second autonomic dysfunction based on the measured second autonomic nervous system condition; andcomparing the second autonomic dysfunction with the first autonomic dysfunction. 2. The method of claim 1, further comprising: measuring a third autonomic system condition of the patient;calculating a third autonomic dysfunction based on the measured third autonomic system condition;calculating a third sympathovagal balance based on the third measured autonomic system condition;retreating the patient;measuring a fourth autonomic system condition of the patient;calculating a fourth sympathovagal balance based on the fourth measured autonomic system condition;comparing the fourth sympathovagal balance with the third sympathovagal balance;calculating a fourth autonomic dysfunction based on the measured fourth autonomic system condition; andcomparing the fourth autonomic dysfunction with the third autonomic dysfunction. 3. The method of claim 2, wherein measuring the first and second autonomic system condition of the patient and treating the patient are part of a first patient session, and wherein measuring the third and fourth autonomic system condition of the patient and retreating the patient are part of a second patient session. 4. The method of claim 2, further comprising: calculating a fifth autonomic dysfunction based on one or more of the first and second measured autonomic system conditions;calculating a sixth autonomic dysfunction based on one or more of the third and fourth measured autonomic system conditions; andcomparing the six autonomic dysfunction with the fifth autonomic dysfunction. 5. The method of claim 4, further comprising determining an efficacy of the treatment based on the comparison of the sixth autonomic dysfunction with the fifth autonomic dysfunction. 6. The method of claim 1, wherein calculating the first autonomic dysfunction comprises calculating a root of a sum of values, wherein one or more of the values is equal to a sum of difference values raised to an exponent, wherein the difference values are each equal to a difference of a first index value and a second index value, and wherein the first and second index values are each calculated based on the first autonomic nervous system condition. 7. The method of claim 6, wherein the difference values belong to a subset of a set of difference values, an... | Dyansys, Inc. | A61B005/00 A61N001/36 A61B005/024
US20140378801 | A1 | 2014-12-25 | Medical System Configured to Collect and Transfer Data | 2012-09-26 | A system comprising processor means configured to collect and store data, display means controlled by the processor means, and switch means allowing the system to be set in a display mode or a data transfer mode. When the system is in the display mode the processor means is configured to control the display means to display stored data using user-readable numeric values, and when in data transfer mode the processor means is configured to generate a machine-readable-only visual representation of the stored data, and control the display means to display the machine-readable-only visual representation. | 1. A system comprising: a processor configured to dynamically collect and store event data,a display controlled by the processor, anda switch allowing the system to be set in a display mode or a data transfer mode,wherein: when in display mode the processor is configured to control the display to display stored event data in a numeric display showing using user-readable numeric values, andwhen in data transfer mode the processor is configured to generate a machine-readable-only visual representation of at least a portion of the stored event data, and control the display to display the machine-readable-only visual representation. 2. A system as in claim 1, wherein the generated machine-readable-only visual representation is displayed using a plurality of consecutive representation display showings. 3. A system as in claim 1, wherein a representation display showing is able to display data corresponding to a number of numeric display showings. 4. A system as in claim 1, wherein the machine-readable visual representation of data is in the form of a 2D matrix code. 5. A system as in claim 1, comprising a receiving unit configured to: capture the displayed machine-readable-only visual representation of data,process the captured visual representation of data to generate the event data represented by the visual representation,store the generated event data, anddisplay a user-readable numeric representation of the generated event data. 6. A system as in claim 5, the receiving unit comprising a camera configured to capture the displayed machine-readable-only visual representation of event data, processor configured to process the captured representation of event data in order to generate and store the event data represented by the machine-readable-only visual representation, and a display controlled by the processor means to display a user-readable numeric representation of the generated event data. 7. A system as in claim 5, the receiving unit being configured to transmit generated event data to an external receiver. 8. A system as in claim 5, comprising: a drug reservoir or structure for receiving a drug reservoir,drug expelling for expelling an amount of drug from the reservoir, comprising: setting structure allowing a user to set a dose amount to be expelled, andactuation structure for driving or releasing the drug expelling means to expel the set dose,electronically controlled detection for capturing event data representing a property related to the amount of drug expelled from the reservoir by the expelling, the captured event data being collected and stored by the processor. 9. A system as in claim 5, comprising: a blood glucose meter for analyzing patient blood and create blood glucose event data corresponding to a blood glucose value of the patient blood, the created event data being collected and stored by the processor. 10. A method for transmission of collected data, comprising the steps of: providing a system comprising: a processor ... | NOVO NORDISK A/S | A61B005/00 A61M005/315 G09G005/00 A61B005/145
US08903497 | B2 | 2014-12-02 | Conformal antenna for implantable medical device and implantable medical device with such antenna | 2010-09-30 | System and method for making an antenna. An implantable medical device has a housing, a bobbin and a coil. The housing has an interior generally tubular cross-section with a longitudinal axis, the housing having a lateral portion of a segment of the tubular cross-section along the longitudinal axis. The bobbin has a first side nearest to the interior of the housing and a second side opposite the first side. The coil, wound around the bobbin on a winding axis orthogonal to the longitudinal axis of the tubular cross-section, has a greater number of complete turns proximate the second side of the bobbin than proximate the first side of the bobbin, with the coil having a cross-sectional shape selected for a space between the bobbin and the interior of the housing in the lateral portion of the segment of the tubular cross-section along the longitudinal axis of the housing. | 1. An implantable medical device, comprising: a housing having an interior surface having a generally tubular cross-section with a longitudinal axis, said housing having a lateral portion of a segment of said tubular cross-section along said longitudinal axis;an antenna within the housing, the antenna comprising: a bobbin within the housing, the bobbin having a first side and a second side opposite said first side, wherein the first side is nearer to the interior surface of said housing than that of the second side; anda coil wound around said bobbin, wherein said wound coil defines a winding axis extending from the first side of the bobbin to the second side of the bobbin and orthogonal to said longitudinal axis of said tubular cross-section, said coil having a greater number of complete turns proximate said second side of said bobbin than proximate said first side of said bobbin, with said coil having a cross-sectional shape selected for a space between said bobbin and said interior of said housing in said lateral portion of said segment of said tubular cross-section along said longitudinal axis of said housing. 2. The implantable medical device of claim 1 further comprising: device componentry within the housing; anda plurality of electrodes positioned on said second side of said bobbin, wherein the plurality of electrodes electrically couple said coil to said device componentry. 3. The implantable medical device of claim 1 wherein said tubular cross-section comprises a circular cross-section. 4. The implantable medical device of claim 3 wherein said lateral portion of said segment of said tubular cross-section comprises less than one-half of the tubular cross-section. 5. The implantable medical device of claim 4 wherein an exterior shape of said coil follows a contour of said interior portion of said lateral portion of said segment of said tubular cross-section. 6. The implantable medical device of claim 1 wherein said bobbin forms an aperture configured to admit a surface-mount component. 7. The implantable medical device of claim 6 wherein said aperture of said bobbin is cuboid. 8. The implantable medical device of claim 7 wherein said aperture of said bobbin is a rectangular cuboid. 9. The implantable medical device of claim 1 wherein an outside dimension of the bobbin is substantially the same as an inside dimension of the coil wrapped around the bobbin. 10. The implantable medical device of claim 1 wherein a length of the bobbin from the first side to the second side is less than a diameter of the tubular cross-section of the housing. 11. The implantable medical device of claim 10 wherein the length of the bobbin from the first side to the second side is less than half the diameter of the tubular cross-section of the housing. 12. The implantable medical device of claim 1 wherein the coil is wound along the winding axis across a length of the bobbin from the first side to the second side. 13. The implantable medical device of ... | Medtronic, Inc. | A61N001/372 A61B005/00 H01F005/02
US08903481 | B2 | 2014-12-02 | System for contextual display of data from an implantable medical device | 2008-11-19 | Embodiments of the invention are related to data management systems, amongst other things. In an embodiment, the invention includes a video output and a processor in communication with the video output, wherein the video output and the processor are configured to display information regarding a patient in a first format and a second format through the video output simultaneously, the first format comprising a graphical formal and the second format comprising a textual format, the information displayed in the first format divided into a plurality of phases, wherein the system is configured to automatically change the information displayed in the second format based on user selection of one of the plurality of phases. Other embodiments are also included herein. | 1. A medical system comprising: a video output; anda processor in communication with video output, the system configured to display electrogram information regarding a patient in a first format and a second format through the video output simultaneously, the first format comprising primary data in a graphical format and the second format comprising secondary data in a textual format, the primary data divided into a plurality of phases relevant to treatment comprising an onset phase, a therapy phase, and an end phase, the secondary data comprising at least one of an average, maximum, or variance of data from one of the plurality of phases, wherein the system is configured to automatically change the type of information displayed in the second format based on user selection of one of the plurality of phases; wherein when an onset phase is selected the information displayed in the second format includes the average atrial rate and the average ventricular rate and when a therapy phase is selected the information displayed in the second format includes ATP information; wherein the information displayed comprises data generated from an implanted sensor. 2. The medical system of claim 1, wherein the system is configured to automatically divide the primary data into a plurality of phases. 3. The medical system of claim 1, wherein the second format comprises a tabular display. 4. The medical system of claim 1 further comprising a slider bar configured to facilitate the selection of a particular phase of graphical data. 5. The medical system of claim 1, further comprising a telemetry circuit configured to receive information regarding the patient from an implanted medical device. 6. The medical system of claim 1, the medical system comprising an in-home monitoring system. 7. The medical system of claim 1, the medical system comprising a programmer/recorder/monitor (PRM) device. 8. A medical system comprising: an implanted medical device; andan external medical system comprising a telemetry circuit configured to receive information regarding a patient from the implanted medical device;a video output; anda processor,the system configured to display data regarding the patient divided into a plurality of phases relevant to treatment comprising an onset phase, a therapy phase, and an end phase and simultaneously display overview data regarding a particular user-selected phase, the system configured to automatically change the type of overview data as the particular user-selected phase changes, wherein the overview data comprises at least one of average, maximum, or variance data; wherein when an onset phase is selected the overview data includes the average atrial rate and the average ventricular rate and when a therapy phase is selected the overview data includes ATP information; wherein the data displayed comprises data generated from an implanted sensor. 9. The medical system of claim 8, the external medical system comprising an in-home monitoring sy... | Cardiac Pacemakers, Inc. | A61B005/044 A61B005/00
US20140355387 | A1 | 2014-12-04 | ULTRASONIC RECEIVER WITH COATED PIEZOELECTRIC LAYER | 2014-02-07 | This disclosure provides systems, methods and apparatus related to an ultrasonic receiver for detecting ultrasonic energy received at a first surface of the ultrasonic receiver. The ultrasonic receiver includes an array of pixel circuits disposed on a substrate, each pixel circuit in the array including at least one thin film transistor (TFT) element and having a pixel input electrode electrically coupled to the pixel circuit. The ultrasonic receiver is fabricated by forming a piezoelectric layer so as to be in electrical contact with the pixel input electrodes. Forming the piezoelectric layer includes coating a solution containing a polymer onto the array of pixel circuits, crystallizing the polymer to form a crystallized polymer layer and poling the crystallized polymer layer. | 1. An apparatus comprising: an ultrasonic receiver for detecting ultrasonic energy received at a first surface of the ultrasonic receiver, the ultrasonic receiver including an array of pixel circuits disposed on a substrate, each pixel circuit in the array including at least one thin film transistor (TFT) element and having a pixel input electrode electrically coupled to the pixel circuit, wherein the ultrasonic receiver is fabricated by: forming a piezoelectric layer so as to be in electrical contact with the pixel input electrodes, wherein forming the piezoelectric layer includes: coating a solution containing a polymer onto the array of pixel circuits;crystallizing the polymer to form a crystallized polymer layer; andpoling the crystallized polymer layer. 2. The apparatus of claim 1, wherein the pixel input electrode is formed from a conductive film. 3. The apparatus of claim 1, wherein forming the piezoelectric layer includes coating an adhesion promoter onto the array of pixel circuits. 4. The apparatus of claim 1, wherein coating the solution containing the polymer is performed by spin coating, slot coating, dipping, dispensing, spraying, or another coating process. 5. The apparatus of claim 1, wherein the polymer includes a ferroelectric polymer. 6. The apparatus of claim 1, wherein the polymer has a characteristic Curie temperature and a melting point, and crystallizing the polymer includes baking the polymer at a temperature between the Curie temperature and the melting point for at least one hour. 7. The apparatus of claim 1, wherein a conductive material is applied to electrically short terminals of the pixel circuits to ground prior to the poling. 8. The apparatus of claim 7, wherein the conductive material is a conductive rubber or a conductive ink. 9. The apparatus of claim 1, further including a receiver bias electrode deposited on the piezoelectric layer. 10. The apparatus of claim 9, wherein the receiver bias electrode includes a first sublayer of copper and a second sublayer of nickel. 11. The apparatus of claim 10, wherein the first sublayer is about 150 angstroms thick and the second sublayer of nickel is about 850 angstroms thick. 12. An apparatus comprising: means for detecting received ultrasonic energy wherein: an array of pixel circuits is disposed on a substrate, each pixel circuit in the array including at least one thin film transistor (TFT) element and having a pixel input electrode electrically coupled to the pixel circuit; anda piezoelectric layer is formed so as to be in electrical contact with the pixel input electrodes by: coating a solution containing a polymer onto the array of pixel circuits;crystallizing the polymer to form a crystallized polymer layer; andpoling the crystallized polymer layer. 13. The apparatus of claim 12, wherein coating the solution containing the polymer is performed by spin coating, slot coating, dipping, dispensing, spraying, or another coating process. 14. The apparatus o... | QUALCOMM Incorporated | H04R017/00 A61B005/117
US08916137 | B2 | 2014-12-23 | Monofunctional carbocyanine dyes for in vivo and in vitro imaging | 2009-11-09 | The present invention provides symmetric carbocyanine dyes and dye precursors useful for fluorescence microscopy, and methods of making and using same. | 1. A carbocyanine dye, or a pharmaceutically acceptable salt thereof, selected from the group consisting of: 2. An in vitro or in vivo method of imaging a biological target, the method comprising: contacting a targeting agent with a carbocyanine dye of claim 1, or a pharmaceutically acceptable salt thereof, to produce a labeled targeting agent;administering the labeled targeting agent to a sample or a subject; andgenerating a fluorescence image of the sample or the subject. 3. The method of claim 2, wherein the targeting agent is selected from the group consisting of antibodies, proteins, peptides, nucleic acids, aptamers, and surface-modified nanoparticles. 4. The method of claim 2, wherein the fluorescence image is generated by fluorescence microscopy. 5. The method of claim 2, wherein the method is carried out in vivo in a living cell. 6. The method of claim 2, wherein the biological target and the carbocyanine dye react via a 1,3-dipolar cycloaddition reaction. | The General Hospital Corporation | A61B010/00 A61B005/00 A61B008/00 C07D209/08 A61K049/00 C07C229/12 C07C229/34 C07C271/54 C09B023/01 C09B023/08 C09B023/16
US08905930 | B2 | 2014-12-09 | Infusion pressure control using blood pressure | 2011-05-20 | Methods, systems, and software for controlling infusion pressure, such as during a medical procedure, using systemic blood pressure are described. Systemic blood pressure, such as brachial arm blood pressure or radial artery blood pressure, may be used to estimate central retinal artery blood pressure to estimate critical closing pressure. Further, the disclosure relates to controlling infusion pressure to prevent an increase in intraocular pressure above the estimated critical closing pressure when such is not desired, and, when such is desired, using systemic blood pressure and infusion pressure to control an intentional increase in intraocular pressure above the estimated critical closing pressure to stop intraocular bleeding. | 1. A method for controlling infusion pressure during an intraocular surgical procedure, the method comprising: determining an infusion pressure of a patient's eye with a first pressure determining device;determining a blood pressure indicative of a patient's central retinal artery blood pressure with a second pressure determining device;determining, with a processor, an estimated critical closing pressure of a central retinal artery of the eye based on the blood pressure indicative of a patient's central retinal artery blood pressure;comparing, with the processor, the infusion pressure to the estimated critical closing pressure; andtriggering an alarm when the infusion pressure reaches a selected pressure relative to the estimated critical closing pressure,wherein determining a blood pressure indicative of a patient's central retinal artery blood pressure with a second pressure determining device comprises: determining a patient's systemic blood pressure with the second pressure determining device; andconverting the systemic blood pressure into an estimated central retinal artery blood pressure with the processor. 2. The method of claim 1, wherein determining a patient's systemic blood pressure with the second pressure determining device comprises determining at least one of the patient's brachial artery blood pressure or radial artery blood pressure with the second pressure determining device. 3. The method of claim 1, wherein converting the systemic blood pressure into the estimated central retinal artery blood pressure with the processor comprises converting, with the processor, the systemic blood pressure into the estimated central retinal artery blood pressure using an ophthalmodynamometry offset. 4. The method of claim 1, wherein triggering an alarm when the infusion pressure reaches a selected pressure relative to the estimated critical closing pressure comprises triggering at least one of a visual or audible alarm. 5. The method of claim 1 further comprising automatically adjusting infusion pressure when the infusion pressure is at a selected value relative to the estimated critical closing pressure. 6. The method of claim 5, wherein automatically adjusting infusion pressure when the infusion pressure is at a selected value relative to the estimated critical closing pressure comprises automatically reducing infusion pressure when the infusion pressure is equal to or greater than the selected pressure and wherein the selected pressure is the estimated critical closing pressure. 7. A non-transitory computer program product for controlling infusion pressure, the computer program product comprising machine-readable instructions embodied on tangible media operable when executed to: read an infusion pressure of a patient's eye;determine an estimate of a patient's central retinal artery blood pressure;determine an estimated critical closing pressure of a central retinal artery of the eye based on the estimated central retinal artery blood ... | Alcon Research, Ltd. | A61B003/16 A61B005/00 A61M035/00 A61M005/172 A61F009/007
US08906268 | B2 | 2014-12-09 | Bimodal organ phantom and associated production method | 2010-09-01 | A phantom for medical imaging instrumentation, the phantom including a first hydrogel matrix, said matrix containing additives for simulating the optical and acoustic properties of a living organ or tissue. In the phantom, the additives include Indian ink or haemoglobin, silica powder and titanium dioxide powder. The phantom may contain a tumor simulator in solid or liquid form. It may also comprise several hydrogel matrices, each matrix including additives in different concentrations depending on the organ or tissue simulated. A method of producing the phantom includes one or more freeze-thaw cycles for optimizing the characteristics of the phantom. | 1. A phantom for medical imaging instrumentation, comprising a first hydrogel matrix, said matrix containing additives for simulating the optical and acoustic properties of a living organ or tissue, wherein the additives comprise at least one absorbent liquid, a silica powder and a titanium dioxide powder, the absorbent liquid including an absorber, said absorber being an ink or haemoglobin. 2. The phantom according to claim 1, wherein the hydrogel consists of a mixture of water and PVA (polyvinyl alcohol) powder, the volume concentration of the PVA is between 5% and 20% of the volume of the water. 3. The phantom according to claim 1, wherein the absorbent liquid is Indian ink. 4. The phantom according to claim 3, wherein the volume concentration of the Indian ink is between 0% and 0.25% of the volume of the water. 5. The phantom according to claim 1, wherein the weight concentration of the silica powder is between 0% and 4% of the weight of the water. 6. The phantom according to claim 1, wherein the weight concentration of the titanium dioxide powder is between 0.0025% and 0.25% of the weight of the water. 7. The phantom according to claim 1, further comprising a tumor simulator (T) in solid form. 8. The phantom according to claim 1, further comprising a tumor simulator (T) in liquid form. 9. The phantom according to claim 8, further comprising at least one envelope containing the liquid. 10. The phantom according to claim 8, wherein the liquid is bovine haemoglobin or Indian ink, the concentration of which is greater than that of the bovine haemoglobin or of the Indian ink of the phantom. 11. The phantom according to claim 9, wherein the envelope is a polystyrene bead or a glass or Teflon (PTFE) capillary tube. 12. The phantom according to claim 1, further comprising several hydrogel matrices, each matrix containing additives for simulating the optical and acoustic properties of a different living organ or tissue so as to simulate an organ and its environment, the additives comprising one absorbent liquid, a silica powder and a titanium dioxide powder in different concentrations depending on the simulated organ or tissue. 13. The phantom according to claim 12, wherein the simulated organ is a prostate gland. 14. A method of producing a phantom according to claim 2, the phantom comprising at least a first hydrogel matrix produced according to at least the following steps: distilled water is poured into a container;Indian ink is added to this distilled water;PVA powder is added;the distilled water, Indian ink and PVA powder are mixed together in a container of a beaker type with magnetic stirring, the mixture being thermostatically controlled;silica powder is added during mixing;titanium dioxide is added during mixing;the mixture is heated and stirred;the mixture is subjected to a vacuum; andone or more freeze-thaw cycles are carried out. 15. The method of producing a phantom according to claim 14, wherein the number of freeze-thaw ... | Commissariat a l'Energie Atomique et aux Energies Alternatives Centre National de Recherche Scientifique | G01N031/00 A61B005/055 A61B008/08 A61B008/00 A61B005/00 G09B023/28
US08915859 | B1 | 2014-12-23 | Monitoring device, system and method for a multi-player interactive game | 2011-10-18 | A system and method for multiple players to play an interactive game is disclosed herein. The system preferably includes monitoring device monitoring the vital signs of a user, a game console and a video monitor. The monitoring device is preferably an article having an optical sensor and accelerometer. The monitoring device preferably provides for the display of the following information about the user: pulse rate; blood oxygenation levels; calories expended by the user of a pre-set time period; target zones of activity; time; distance traveled; and/or dynamic blood pressure. The article is preferably a band worn on a user's wrist, arm or ankle. | 1. A system for a multiple players to play an interactive game, the system comprising: a game console configured to operate an interactive game, the interactive game having a plurality of representations of players of the interactive game;a monitor for displaying the interactive game operated on the game console;anda plurality of monitoring devices, each of the plurality of monitoring devices adapted to be attached to an arm, wrist or ankle of a player, each of the plurality of monitoring devices comprising a optical sensor for measuring blood flow through an artery of a wrist, arm or ankle of the user, the optical sensor disposed on an interior surface of the monitoring device, an accelerometer for measuring a motion of the user, a processor configured to filter a digital signal from the optical sensor along with a signal from the accelerometer to generate a real-time heart rate value for a user, a battery for powering the monitoring device, and a transceiver for transmitting the real-time heart rate value to the game console;wherein the processor is configured to filter motion noise from the digital signal utilizing the signal from the accelerometer, process the digital signal to obtain an average pulse value of a first set of time periods, process the digital signal to obtain an average pulse value of a second set of time periods, the second set of time periods less than the first set of time periods subtract the average pulse value of the second set of time periods from the average pulse value of the first set of time periods to generate a first filtered pulse data value, process the first filtered pulse data value to obtain a first heart rate value, and use the first heart rate value to filter the subsequent average pulse values generated from the digital signal to obtain a real-time heart rate value of the user;wherein an activity of each of the plurality of representations of the players on the monitor is partially controlled by the real-time heart rate of each of the plurality of players monitored by the optical sensor and the motion of each of the plurality of players detected by the motion sensor of each of the plurality of monitoring devices. 2. The system according to claim 1 wherein the wherein the optical sensor is selected from the group consisting of: an optical sensor comprising a light-to-voltage photodetector capable of transmitting a digital signal, and at least one light emitting diode capable of radiating light ranging from 550 nanometers to 1100 nanometers; an optical sensor comprising a light-to-frequency photodetector capable of transmitting a digital signal, and at least one light emitting diode capable of radiating light ranging from 600 nanometers to 1100 nanometers; an optical sensor comprising a plurality of light-to-voltage photodetectors capable of transmitting a digital signal, and at least one light emitting diode capable of radiating light ranging from 550 nanometers to 1100 nanometers; an optical sensor compri... | Impact Sports Technologies, Inc. | A61B005/02
US08920339 | B2 | 2014-12-30 | Liquid sampling, storage, transfer and delivery device | 2012-04-18 | The present invention provides a liquid sampling, storage, transfer and delivery device comprising housing containing a porous nib. The porous nib in the device contacts the sample, collects the sample, stores the sample, transports the sample inside its porous matrix and releases the sample from the porous matrix upon demand. | 1. A device for liquid sample collection, drying, storage, and analysis comprising: a sintered porous plastic nib configured to collect a liquid sample, to absorb a controlled amount of the liquid sample as defined by size and void spaces of the nib, and to allow the liquid sample to dry on the nib; and,a housing configured to support the nib during sample collection and to allow removal of the nib from the housing for analysis of the liquid sample. 2. The device of claim 1, wherein the housing comprises a system for advancing and retracting the porous nib through an opening in the housing. 3. The device of claim 1, further comprising a cap. 4. The device of claim 1, wherein the porous nib comprises a nib tip and a nib stem. 5. The device of claim 1, wherein the porous nib comprises plastic, metal, glass, or ceramic. 6. The device of claim 5, wherein the porous plastic nib comprises polyethylene, polypropylene, polyvinylidene fluoride, polyamide, polyacrylate, polyacrylic nitrile, ethylene-vinyl acetate, polyester, polycarbonate, polystyrene, polytetrafluoroethylene, or cellulose, or a combination thereof. 7. The device of claim 6, wherein the porous plastic nib comprises polyethylene and the polyethylene is high density polyethylene, low density polyethylene, or ultra high molecular weight polyethylene, or a combination thereof. 8. The device of claim 1, wherein the device is in a shape of a pen. 9. The device of claim 1, wherein the porous nib comprises one or more preset markers that allow the porous nib to break into segments. 10. The device of claim 1, wherein the housing further comprises a reservoir. 11. The device of claim 1, wherein the device may be connected to a mass spectrometer so that the porous nib is in proximity to a sample receiving chamber in the mass spectrometer. 12. The device of claim 1, wherein the device stores a sample, transports a sample, or delivers a sample to a receptacle. 13. The device of claim 1, wherein the porous nib further comprises a functional additive. 14. The device of claim 1, wherein the housing is electrically conductive. 15. A method of using the device of claim 1, comprising (a) contacting the porous nib with a liquid sample to be collected; and,(b) allowing the liquid sample to be absorbed into the porous nib. 16. The method of claim 15, further comprising allowing the sample to dry on the porous nib. 17. The method of claim 15, further comprising capping the nib, retracting the nib into the device, or both. 18. The method of claim 16, further comprising (a) releasing the porous nib into a container;(b) extracting an analyte from the nib with a solvent or a solution; and,(c) detecting the analyte in the extracted solution. 19. The method of claim 18, wherein the detecting the analyte in the extracted solution is conducted using a mass spectrometer. 20. The method of claim 16, further comprising: (a) wetting the porous nib containing the dried sample with a solution;(b) applying a... | Porex Corporation | A61B005/00
US08905946 | B2 | 2014-12-09 | Nickel—titanium core guide wire | 2014-03-13 | A guide wire for use in a medical procedure having a shapeable tip integral with and made from the distal end of a superelastic nitinol distal section of the guide wire, wherein the shapeable tip can be finger kinked. Such a guide wire includes an elongated core made from a superelastic nitinol alloy at the distal end, the distal end of the elongated core having a tapered section leading to a shapeable distal tip. The shapeable tip is an extension of the distal end of the nitinol distal section, and includes permanent strain hardening from at least two different radial directions imparting crystallographic texture in the radial directions that eliminate superelasticity so that permanent deformation can be achieved with finger pressure. | 1. A process for modifying a guide wire for use in a medical procedure, comprising: cold working a binary nickel-titanium alloy wire by hammering, rolling and/or drawing in different radial directions in a range from 60% to 70% thereby imparting a crystallographic texture in the radial directions to create a linear elastic stress-strain profile in the guide wire. 2. The guide wire of claim 1, wherein the wire is comprised of a 0.0032 inch wire stock. 3. The guide wire of claim 1, wherein prior to cold working the wire, a distal section of the wire is pre-tinned. 4. The guide wire of claim 3, wherein the pre-tinning includes application of a gold-tin coating on the distal section. 5. The guide wire of claim 1, wherein during the cold working process, a distal tip of the guide wire is rotated about a longitudinal axis. 6. The guide wire of claim 5, wherein the cold working is imparted to the distal tip in radial directions in order to create the crystallographic textures in the radial directions which textures align and order the crystals. 7. The guide wire of claim 6, wherein the distal tip is rotated 90° at each application of cold work. | Abbott Cardiovascular Systems Inc. | A61B005/00
US10034656 | B2 | 2018-07-31 | Systems and methods for increasing efficiency of ultrasound waveform tomography | 2014-07-24 | Ultrasound tomography imaging methods for imaging a tissue medium with one or more ultrasound transducer arrays comprising a plurality of transducers, wherein said transducers comprise source transducers, receiving transducers. The methods include assigning a phase value or time delay to source transducers, exciting the transducers and calculating a search direction based on data relating to the excited transducers. | 1. An ultrasound tomography imaging method for imaging a tissue medium utilizing a synthetic-aperture ultrasound tomography system comprising two or more ultrasound transducer arrays, spaced apart from each other, each comprising a plurality of transducers, wherein said transducers comprise source transducers, receiving transducers, or both, the method comprising: assigning a different phase value to each of at least three source transducers of the plurality of source transducers of the synthetic-aperture ultrasound tomography system;exciting the at least three source transducers of the two or more ultrasound transducer arrays of the synthetic-aperture ultrasound tomography system in accordance with the assigned different phase values to generate a plurality of ultrasound waveforms in the tissue medium;receiving data from the receiving transducers in accordance with transmissions and reflections of the plurality of ultrasound waveforms through the tissue medium;performing a numerical simulation of forward propagation of wavefields from the source transducers and backward propagation of wavefields from the receiving transducers based on the data from the receiving transducers;calculating a search direction based on the forward propagation of wavefields and the backward propagation of wavefields;updating a model based on the search direction; andcomputing an ultrasound waveform tomography image reconstruction in accordance with the updated model. 2. A method as recited in claim 1, wherein the phase value is randomly assigned. 3. A method as recited in claim 2, wherein said phase value functions as a source signature between different ones of the source transducers. 4. A method as recited in claim 2, wherein said phase value reduces cross interference produced by different ones of the source transducers. 5. A method as recited in claim 1, further comprising: performing numerical waveform inversion to generate the ultrasound waveform tomography image reconstruction;wherein said phase values are assigned during the numerical waveform inversion. 6. A method as recited in claim 5, wherein the image reconstruction comprises calculating forward wavefield propagation from source transducers and backward wavefield propagation from receiving transducers. 7. A method as recited in claim 6, wherein the image reconstruction further comprises: receiving a transmission signal and a reflection signal at one of the receiving transducers within the one or more ultrasound transducer arrays; andgenerating an ultrasound waveform tomography image reconstruction using both the acquired reflection and transmission signals. 8. A method as recited in claim 5, wherein said image reconstruction is a function of:E⁡(m)=minm⁢∑s=1Ns⁢∫[ds⁡(t)-ps⁡(m,t)]2⁢dt,where E(m) is the misfit function, d is one of transmission data and reflection data, s is a source index indicating one of the source transducers, Ns is the number of source transducers, and m is the model parameter. 9.... | Los Alamos National Security, LLC | A61B008/13 A61B008/08 A61B008/00 A61B008/14 A61B008/15 G01S015/89 A61B005/00 G06T005/00 G06T011/00
US10058254 | B2 | 2018-08-28 | Systems and methods for optical sensor arrangements | 2014-08-26 | Described herein are systems and methods for mounting optical sensors in a physiological monitoring device worn by a user to sense, measure, communicate, and/or display physiological information. The monitoring devices may be embodied as, for example, a fitness band, a bracelet, a watch, or some other wearable device such as an activity tracker, a health, wellness, or sleep monitor, or an athletic training device. The device may comprise one or more light sources and optical detectors. Optical lenses may be mounted in a face of the device for partially receiving or containing the light sources and optical detectors. The devices and methods described herein may optically isolate the light source(s) from the optical detector(s) to ensure the accurate and reliable detection and measurement of physiological information. | 1. An apparatus for sensing and measuring at least one physiological parameter of a person, the apparatus comprising: at least a portion of the apparatus configured for contacting a targeted tissue region;an optical sensor comprising at least one light source for illuminating the targeted tissue region and at least one optical detector for receiving optical energy reflected from the targeted tissue region, the at least one light source and the at least one optical detector being coupled to a substrate,at least one lens associated with the at least one light source that directs light to the targeted tissue region;at least one lens associated with the at least one optical detector that passes light reflected from the targeted tissue region; andat least one barrier optically separating the at least one light source and the at least one optical detector wherein the at least one barrier is “T-shaped” and comprises a laterally-extending portion coupled to the substrate and a vertically-extending portion extending from the laterally-extending portion toward the targeted tissue region, the laterally-extending portion and the vertically-extending portion each optically separating the at least one light source and the at least one optical detector,wherein each lens is located in the portion of the apparatus contacting the targeted tissue region. 2. The apparatus of claim 1, wherein each light source and each optical detector is associated with, and at least partially contained by, a separate associated lens that individually couples light between the optical sensor and the targeted tissue region. 3. The apparatus of claim 2, further comprising a front face, a rear face, and an interior region defined between the front and rear faces, the interior region comprising the optical sensor, wherein each lens is at least partially positioned in an associated opening that extends through the rear face so that light is coupled between the optical sensor and the targeted tissue region. 4. The apparatus of claim 3, wherein the targeted tissue region is located on a person's arm and the apparatus is configured to be worn with at least a portion of the rear face in contact with the person's arm. 5. The apparatus of claim 4, wherein each light source is a light emitting diode and each optical detector is a photodiode. 6. The apparatus of claim 5, wherein each lens includes a recess sized for at least partially containing the light emitting diode or photodiode associated with the respective lens. 7. A device for monitoring at least one physiological parameter of a person, the device comprising: an elongate body comprising a front face, a rear face, and an interior region defined between the front and rear faces, at least a portion of the rear face configured for contacting a targeted area of a person's body;an optical sensor comprising at least one light source for illuminating at least a portion of the targeted area and at least one optical detector for receiving r... | Physical Enterprises Inc. | A61B005/024 A61B005/00 A61B005/026
US10016133 | B2 | 2018-07-10 | Remotely powered sensor with antenna location independent of sensing site | 2014-06-19 | A system and method for detecting the amount or concentration of an analyte in a medium in living organism. The system may include an analyte sensor module and a transmitter module, which may be separate and distinct components. The analyte sensor module and transmitter module may be at different locations but connected by one or more transmission elements. The analyte sensor may include indicator elements configured to exhibit a detectable property based on the amount or concentration of the analyte in proximity to the indicator elements. The analyte sensor may include sensor elements configured to generate a data signal based on the detectable property exhibited by the indicator elements. The transmission elements may be configured to convey data signals generated by the sensor elements from the analyte sensor module to the transmitter module. The transmitter module may include an antenna. | 1. A system for detecting an amount or concentration of an analyte in vivo within a living organism, said system comprising: A. an analyte sensor module configured to be implanted, in vivo, within the living organism and comprising: (A1) indicator elements configured to exhibit a detectable property based on the amount or concentration of the analyte in proximity to the indicator elements;(A2) sensor elements configured to generate a data signal based on the detectable property exhibited by said indicator elements; and(A3) a sensor housing encapsulating one or more of the sensor elements;B. a transmitter module configured to be implanted subcutaneously within the living organism at a different location than said analyte sensor module, said transmitter module comprising: (B1) an antenna configured for conveying radio frequency signals; and(B2) a transmitter housing encapsulating the antenna, wherein the transmitter housing is separate from the sensor housing; andC. one or more transmission elements that tether said transmitter module to said analyte sensor module and are configured to convey data signals generated by said sensor elements from said analyte sensor module to said transmitter module. 2. The system of claim 1, further comprising an external reader module including an antenna configured for inductive coupling with said antenna of said transmitter module, said external reader module being configured to receive data signals conveyed by said transmitter module via the inductive coupling. 3. The system of claim 2, wherein the external reader module is configured to convey a power signal to said transmitter module via the inductive coupling to generate power within said transmitter module. 4. The system of claim 1, wherein said sensor elements comprise at least one light source and one or more photosensors configured to sense an optical emission from said indicator elements. 5. The system of claim 1, wherein said transmission elements comprise at least one of a wire and a coaxial cable. 6. The system of claim 1, wherein said antenna of said transmitter module comprises an inductive coil. 7. The system of claim 1, wherein the one or more transmission elements are configured to transmit power from said transmitter module to said analyte sensor module for powering said sensor elements, and the antenna is configured for receiving and conveying radio frequency signals. 8. The system of claim 1, wherein the transmitter module further comprises one or more electronic components, and the transmitter housing encapsulates the one or more electronic components. 9. The system of claim 1, wherein at least a portion of the one or more transmission elements is not encapsulated within the sensor housing, and at least a portion of the one or more transmission elements is not encapsulated within the transmitter housing. 10. The system of claim 1, wherein the analyte sensor module further comprises one or more electronic components, and the sensor hou... | Senseonics, Incorporated | A61B005/1455 A61B005/00 A61B005/1459 A61B005/145
US09282905 | B2 | 2016-03-15 | Methods for laser speckle contrast imaging of blood perfusion | 2014-05-29 | A method for imaging blood flow through target tissue is disclosed. An example method may include (a) directing a light beam at a blood-perfused target tissue, (b) reflecting the directed light beam off of static target tissue and flowing cells, (c) capturing a plurality of digital images of interference patterns of the reflected light in a plurality of successive frames, (d) measuring a light intensity of at least one pixel of each digital image, where the at least one pixel corresponds to an identical pair of coordinates in each successive frame, (e) comparing the measured light intensity of the at least one pixel of each digital image to the measured light intensity of the at least one pixel of an adjacent frame at the identical pair of coordinates and (f) determining a compiled light intensity for the at least one pixel for an aggregate motion contrast. | 1. A method, the method comprising: directing a light beam at a blood-perfused target tissue;reflecting the directed light beam off of static target tissue and flowing cells;capturing a plurality of digital images of interference patterns of the reflected light in a plurality of successive frames;measuring, via a processor, a light intensity of at least one pixel of each digital image, wherein the at least one pixel corresponds to an identical pair of coordinates in each successive frame;comparing the measured light intensity of the at least one pixel of each digital image to the measured light intensity of the at least one pixel of an adjacent frame at the identical pair of coordinates thereby enhancing a light saturation profile for the at least one pixel of each frame; anddetermining, via the processor, a compiled light intensity for the at least one pixel for an aggregate motion contrast image based upon the enhanced light saturation profile of the at least one pixel for each frame. 2. The method of claim 1, wherein the plurality of successive frames are captured at a sampling frequency ranging from 1 Hz to 1,000,000 Hz. 3. The method of claim 1, wherein a camera exposure time per frame ranges from about 1 micro-second to about 1 second. 4. The method of claim 1, wherein each of the plurality of digital images is a laser-speckle image produced by scattering of the light beam off of the target tissue and flowing cells. 5. The method of claim 1, wherein each of the plurality of digital images is an optical coherence tomography cross-section image produced by an optical coherence tomography imaging system when the light beam is scattered off of the target tissue and flowing cells. 6. The method of claim 1, wherein comparing the measured light intensity of the at least one pixel of each digital image to the measured light intensity of the at least one pixel of the adjacent frame at the identical pair of coordinates thereby enhancing the light saturation profile for the at least one pixel of each frame comprises differentiating or dividing the value of the measured light intensity for the at least one pixel of each digital image by the value of the measured light intensity for the at least one pixel of the adjacent frame at the identical pair of coordinates thereby obtaining a light intensity difference or a light intensity quotient for the at least one pixel of each frame. 7. The method of claim 6, wherein determining, via the processor, the compiled light intensity for the at least one pixel for the aggregate motion contrast image based upon the enhanced light saturation profile of the at least one pixel for each frame comprises determining for each pixel of the motion contrast image a mean of the light intensity differences, a mean of the light intensity quotients or a mean of differences between the light intensity quotient for the at least one pixel of each digital image and a light intensity quotient for the at least one pixel of the a... | University of Washington Through its Center for Commercialization | A61B005/05 A61B005/026 A61B005/00 G02B027/48
US10214001 | B2 | 2019-02-26 | Rigid stiffener-reinforced flexible neural probes, and methods of fabrication using wicking channel-distributed adhesives and tissue insertion and extraction | 2013-02-04 | A stiffener-reinforced microelectrode array probe and fabrication method using wicking channel-distributed adhesives which temporarily adheres a flexible device onto a rigid stiffener for insertion and extraction. Assembly is by dispensing a liquid adhesive into a narrow open groove wicking channel formed on the stiffener so that the adhesive is wicked along and tills the channel by capillary action, and adhering the adhesive-filled bonding side of the elongated section of the rigid substrate to a flexible device. | 1. A method of assembling a rigid substrate onto a flexible device comprising: providing a rigid substrate having an elongated section with a bonding side, and a narrow open groove channel formed on the bonding side adjacent an interface surface of the bonding side;dispensing one or more adhesive pellets into the narrow open groove channel, and melting the one or more adhesive pellets into a liquid phase so that the liquid-phase adhesive wicks along and completely fills the narrow open groove channel by capillary action; andpositioning a flexible device adjacent the interface surface of the rigid substrate so as to wick adhesive from the narrow open groove channel to a space in-between the flexible device and the interface surface of the rigid substrate and adhere the flexible device to the interface surface of the bonding side of the elongated section of the rigid substrate. 2. The method of claim 1, further comprising heating the adhesive to improve wicking by decreasing its viscosity. 3. A method of assembling a rigid substrate onto a flexible device comprising: providing a rigid substrate having an elongated section with a bonding side, and a narrow open groove channel formed on the bonding side adjacent an interface surface of the bonding side, wherein the rigid substrate has a tab section connected to the elongated section, and a reservoir cavity formed on the tab section that is in fluidic communication with the narrow open groove channel; dispensing one or more adhesive pellets into the reservoir cavity of the tab section, and melting the one or more adhesive pellets into a liquid phase so that the liquid-phase adhesive wicks along and completely fills the reservoir cavity and the narrow open groove channel by capillary action; and positioning a flexible device adjacent the interface surface of the rigid substrate so as to wick adhesive from the narrow open groove channel to a space in-between the flexible device and the interface surface of the rigid substrate and adhere the flexible device to the interface surface of the adhesive filled bonding side of the elongated section of the rigid substrate. 4. The method of claim 3, wherein the reservoir cavity is an open cavity having a receiving end. 5. A method of assembling a rigid substrate onto a flexible device comprising: providing a rigid substrate having an elongated section, and a narrow open groove channel formed on a bonding side of the elongated section;dispensing a liquid adhesive into the narrow open groove channel so that the adhesive is wicked along and fills the narrow open groove channel by capillary action, wherein the step of dispensing the liquid adhesive into the narrow open groove channel includes: dispensing one or more adhesive pellets into the narrow open groove channel, and melting the one or more adhesive pellets into a liquid phase so that the liquid-phase adhesive wicks along and fills the narrow open groove channel;re-solidifying the liquid-phase adhesive into... | Lawrence Livermore National Security, LLC | B32B007/12 B32B037/12 A61B005/04 A61N001/05 A61B090/11
US09888835 | B2 | 2018-02-13 | Endoscope and endoscopy method | 2014-06-16 | An endoscope is provided with a main part, an endoscope shaft and an imaging lens system. An imaging lens system includes a correction module, which comprises a splitter unit and a superimposition unit. Light is routed to the correction module via a first beam path, which is split into a first and a second partial beam path by the splitter unit. The splitter unit guides light from the visible spectrum into one of the two partial beam paths and light from the near infrared range into the other partial beam path. The superimposition unit superimposes the light from the two partial beam paths and guides it into a second beam path, coaxial with the first beam path. The optical path lengths of the two partial beam paths for the light from the visible spectrum and the light from the near infrared range are selected such that they are different. | 1. An endoscope, comprising: a main part;an endoscope shaft connected to the main part; andan imaging lens system, disposed inside the endoscope shaft and the main part, which images an object, located in front of the end of the endoscope shaft facing away from the main part, into a focal plane of the imaging lens system,wherein the imaging lens system includes a correction module, disposed in the main part, through which light is guided to image the object and which comprises a splitter unit and a superimposition unit,wherein the light is routed to the correction module via a first beam path, which is split into a first partial beam path and a second partial beam path by the splitter unit,wherein the splitter unit is configured to guide light from the visible spectrum into the first partial beam path and light from the near infrared range into the second partial beam path,wherein the superimposition unit is configured to superimpose the light from the first and second partial beam paths and guides the light into a second beam path, which is coaxial with the first beam path,wherein the optical path lengths of the two partial beam paths for the light from the visible spectrum and the light from the near infrared range are different to compensate for a longitudinal chromatic aberration in the area of the focal plane between the light from the visible spectrum and the light from the near infrared range, andwherein the main part comprises a camera connector on the end of the main part which faces away from the endoscope shaftwherein the correction module is configured as an afocal correction module. 2. The endoscope according to claim 1, wherein the correction module is free from imaging optical elements. 3. The endoscope according to claim 1, wherein the first partial beam path is coaxial with both beam paths. 4. The endoscope according to claim 1, wherein the second partial beam path includes a section that is parallel to the two beam paths. 5. The endoscope according to claim 1, wherein the partial beam path in which the light from the near infrared range is guided includes a block which extends rectilinearly with a first refractive index, and the partial beam path in which the light from the visible spectrum is guided includes a medium with a second refractive index, wherein the first refractive index for the light from the near infrared range is greater that the second refractive index for the light from the visible spectrum. 6. The endoscope according to claim 1, wherein the first partial beam path is rectilinear and the second partial beam path is U-shaped. 7. The endoscope according to claim 1, wherein each of the splitter unit and the superimposition unit are configured as a splitter cube. 8. The endoscope according to claim 7, wherein the first partial beam path includes a block, which is arranged between the two splitter cubes and which extends rectilinearly, and which is in mechanical contact with the two splitter cubes. 9. The en... | Henke-Sass, Wolf GmbH | A61B001/00 G02B023/24 G02B023/26 G02B027/00 G02B027/10 G02B027/14 A61B001/002 A61B005/00 G02B015/173 A61B001/04
US09295398 | B2 | 2016-03-29 | Cardio mapping system and method for cardio mapping | 2014-08-25 | A method and system for determining the mechanism of cardiac arrhythmia in a patient is disclosed. The method basically entails measuring the impedance of cardiac tissue in a portion of the patient's heart using a catheter during an episode of supraventricular tachycardia to produce an iso-impedance map of that cardiac tissue on a video display and analyzing the pattern of the iso-impedance map to differentiate focal arrhythmia caused by a circumscribed region of focal firing and reentrant arrhythmia caused by a macroreentrant circuit. The method can also be used to identify regions of coherent rapidly conducting tissue e.g., Bachman's bundle or the inferoposterior pathway insertion points, to identify focal “mother rotors” throughout the left atrium that may participate in the generation and maintenance of atrial fibrillation and to identify areas of CAFE (complex atrial/fractionated electrograms) that truly reflect these mother rotors. | 1. A method to identify mother rotors in the left and right atria of the heart that help to generate and maintain atrial fibrillation, and to direct radiofrequency ablation applications to those mother rotor regions that indicate nests of focally firing cell groups that participate in the mechanism of atrial fibrillation, comprising the steps of: a) measuring complex impedance Z of cardiac tissue at various selected points using a catheter during a spontaneously occurring or induced arrhythmia;b) recording the geometric position of each of said points on the patient's heart;c) evaluating the points of measured complex impedance to determine if there is an area of a predetermined size or predetermined percentage of the atrial surface area having plural low impedance (Zlow) points therein, where Zlow≦Zmin+0.1(Zmax−Zmin) and where Zmin is the minimum impedance measured and Zmax is the maximum impedance measured, wherein the existence of said area of said plural low impedance (Zlow) points therein indicates a focal arrhythmia caused by a circumscribed region of focal firing and wherein the absence of said area of said plural low impedance (Zlow)points therein indicates a reentrant arrhythmia caused by a macroreentrant circuit, andd) ablating appropriate cardiac tissue resulting from the evaluation. 2. The method of claim 1 wherein said minimum voltage is 0.5 mV. 3. The method of claim 1 wherein said area of predetermined size is 3.4±2 cm2and wherein said predetermined percentage of the atrial surface area is or 2.4±1.8%. 4. The method of claim 1 wherein said area of predetermined size is 3.4±2 cm2and wherein said percentage of the atrial surface area is or 2.4±1.8%. 5. The method of claim 1 wherein said method additionally comprises providing an iso-impedance map of the cardiac tissue from said measurement, said iso-impedance map being colored to represent differing impedances measured to enable a person to visually analyze the color pattern of said iso-impedance map to differentiate a focal arrhythmia caused by a circumscribed region of focal firing from reentrant arrhythmia caused by a macroreentrant circuit. 6. The method of claim 5 additionally comprising ablating appropriate cardiac tissue resulting from the evaluation of the iso-impedance map. 7. The method of claim 1, further comprising evaluating the components of the complex impedance Z. 8. A system for identifying mother rotors in the left and right atria of the heart that help to generate and maintain atrial fibrillation, and to direct radiofrequency ablation applications to those mother rotor regions that indicate nests of focally firing cell groups that participate in the mechanism of atrial fibrillation, comprising: a catheter and an associated processing unit, said catheter and said processing unit being arranged to measure and record the complex impedance Z of cardiac tissue of the patient at various selected points on the patient's heart during a spontaneously occurring or ind... | Albert Einstein Healthcare Network | A61B005/0408 A61B005/0452 A61B005/053 A61B005/0464 A61B018/18 A61B018/14 A61B018/00 A61B005/06
US09977011 | B2 | 2018-05-22 | Portable sampling device and method for sampling drug substances from exhaled breath | 2012-03-09 | A portable drug sampling device for handheldly collecting a sample from exhaled breath of a subject for further sensor based analysis. The device comprising: a housing (406) comprising at least one inlet (407) and at least one outlet (408) for the exhaled breath to exit through, and a sampling membrane (302) arranged in the housing. A tubular element (40) having a mouthpiece section (401) for the subject to exhale into, and a saliva trap section comprising baffles (103) to create a non-straight gas flow path for letting aerosols pass through the tubular element. The sampling membrane (302) is arranged to collect the aerosols from the exhaled breath. The portable drug testing device further comprises a volume collecting element (208). | 1. A portable drug sampling device for handheldly collecting a sample from exhaled breath of a subject for further sensor-based analysis, comprising: a housing comprising at least one inlet and at least one outlet for said exhaled breath to exit through, and a permeable sampling membrane arranged in said housing transversal to a flow of exhaled breath passing through said sampling membrane; anda tubular element having a mouthpiece section for said subject to exhale into,wherein said sampling membrane is arranged to collect aerosols from said exhaled breath passing through said sampling membrane;wherein said tubular element has a selective trap section in fluid communication with said mouthpiece and said inlet of said housing, said selective trap section having a non-straight gas flow path for letting aerosols pass through;wherein said sampling membrane is a filter membrane; andwherein said filter membrane comprises at least one layer of non-woven filtration media with a specific weight in the range of 23 g/m3 to 500 g/m3. 2. The device according to claim 1, further comprising a volume measure unit configured to measure a volume proportional to a pre-defined volume of said exhaled breath that has passed through said sampling membrane. 3. The device according to claim 2, wherein a port is arranged downstream said mouthpiece and upstream said sampling membrane and wherein said port is adapted to extract a defined portion of said exhaled breath into said volume measure unit. 4. The device according to claim 1, further comprising a volume measure unit comprising a gas volume collecting element having a volume and wherein a port is arranged downstream said mouthpiece and upstream said sampling membrane and wherein said port is adapted to extract a defined portion of said exhaled breath into said volume measure unit; andwherein said volume of said gas volume collecting element is proportional to said defined volume of said exhaled breath. 5. The device according to claim 4, wherein said volume collecting element is a non-elastic bag with a predetermined volume. 6. The device according to claim 1, wherein said filter membrane comprises at least one further layer being a spunbonded carrier with a scrim weight of 10 to 20 g/m3. 7. The device according to claim 1, wherein said filter membrane has a filter surface to be passed by exhaled gas of approximately 800 mm2 and a pressure drop of 36 Pa at 9.5 m/min media velocity. 8. The device according to claim 1, wherein said filter membrane is made of a blend of acrylic fibers and polypropylene fibers. 9. The device according to claim 1, wherein said tubular element further comprises: an inlet, and an outlet in connection with a lumen;at least two baffles, each having a height of at least a length of a radius of the lumen;and wherein said baffles are arranged on different sides of the lumen to deny an exhaled breath a straight path through said lumen of said tubular element, thereby creating said selecti... | Sensa Bues AB | G01N033/497 A61B005/08 A61B005/091 A61B005/097 A61B005/00 B29C065/46 B29C065/66 B29K023/00 B29K033/04 B29K105/00
US08904044 | B2 | 2014-12-02 | Adapting compression techniques over data based on context | 2007-09-28 | Techniques for selecting a new compression technique or altering the currently instantiated compression technique employed over a data stream in data collection system are provided. At least one change to at least one external contextual condition is detected. One or more modifications to a defined compression technique is generated, either independently or in conjunction with one or more modifications to the event processing operators that operate on the data stream and whose output provides the values that are compressed by the defined compression technique, in response to the at least one change to the at least one external contextual condition. The defined compression technique of the at least one client device is altered in accordance with the one or more modifications to form a modified compression technique through which the unmodified or processed data stream will be compressed before being sent to the server. | 1. A method for changing or modifying the compression technique employed by a client device transmitting a data stream to a server of a data collection system, the method comprising the steps of: detecting at least one change to at least one contextual condition of a user of the client device, wherein the at least one contextual condition of the user of the client device comprises one of a location of the user and an activity of the user;selecting a different compression technique or modifying the parameters of the currently instantiated compression technique in response to the at least one change to the at least one contextual condition of the user of the client device, wherein the compression technique selected is a lossless compression algorithm when the at least one change to the at least one contextual condition of the user of the client device implies at least a desirability for transmission of accurate data, and a lossy compression algorithm when the at least one change to the at least one contextual condition of the user of the client device implies at least a desirability for transmission of less than accurate data; andaltering the currently instantiated compression technique of at least one client device in accordance with the one or more modifications to form a modified compression technique through which the data stream will be compressed before being sent to a server of the data collection system. 2. The method of claim 1, wherein the steps of detecting at least one change and generating one or more modifications are performed at the server of the data collection system. 3. The method of claim 2, further comprising the step of transmitting the one or more modifications from the server to the at least one client device. 4. The method of claim 1, further comprising the steps of: compressing the data stream in accordance with the defined compression technique at the at least one client device; andtransmitting the compressed data stream from the at least one client device to the server. 5. The method of claim 1, further comprising the steps of: selecting the different compression technique in conjunction with modifying a set of sensor event processing operations currently instantiated on the client device; andjointly altering the currently instantiated event processing operators and the compression technique applied on one or more sensor streams of at least one client device. 6. The method of claim 1, further comprising the steps of: compressing the data stream in accordance with the modified compression technique at the at least one client device; andtransmitting the compressed data stream from the at least one client device to the server. 7. The method of claim 6, wherein, in the step of transmitting the compressed data stream, the compressed data stream transmitted to the server comprises compressed versions of one or more data samples or compressed versions of one or more processed events generated by the application of event p... | International Business Machines Corporation | G06F015/16 A61B005/00 H04L029/06
US08920174 | B2 | 2014-12-30 | Electric tactile display | 2006-12-07 | An electro-tactile display includes an electrode substrate provided with a plurality of stimulation electrodes, a conductive gel layer positioned between the stimulation electrodes and the skin of a wearer, a switching circuit section electrically connected to the stimulation electrodes, a stimulation pattern generating section electrically connected to the switching circuit, and means for alleviating a sensation experienced by the wearer as a result of the stimulation electrodes. In one aspect, the means for alleviating a sensation is configured from the conductive gel layer. The conductive gel layer has a resistance value equivalent to that of the horny layer of the skin. In another aspect, the means for alleviating a sensation is configured from the stimulation determination means and the threshold value adjustment means. | 1. A forehead-mounted electro-tactile display comprising: an electrode substrate provided with a plurality of stimulation electrodes;a conductive gel layer positioned between the stimulation electrodes and the skin of a wearer;a switching circuit section electrically connected to said stimulation electrodes;a stimulation pattern generating section electrically connected to said switching circuit section; wherein said plurality of stimulation electrodes have an electrode gap less than or equal to 5 mm,wherein said conductive gel layer has a resistance value in a range between 100 and 1000 kΩcm, andwherein said conductive gel layer has a thickness in a range between 0.3 and 2.0 millimeters. 2. The electro-tactile display of claim 1, wherein the thickness of said conductive gel layer is 0.5 to 1.0 millimeters. 3. The electro-tactile display of claim 1 further comprising: a stimulation determiner that determines whether or not to carry out electrical stimulation based on a threshold value of a stimulation determination function; anda threshold value adjuster that adjusts said threshold value of said stimulation determiner;wherein said threshold value adjuster changes said threshold value so that the number of times of stimulation occurring in a fixed time period does not exceed a predetermined maximum number of stimuli. 4. The electro-tactile display of claim 3, wherein said threshold value adjuster ensures that the stimulation frequency is at least 30 Hz or more by suppressing the total number of stimuli occurring in a fixed time period. 5. The electro-tactile display of claim 3, wherein an intermediate gradation representation is implemented by increasing the number of times of stimulation at one point in a fixed time period. 6. The electro-tactile display of claim 1, wherein an electrical stimulation presentation board is comprised of said electrode substrate, said conductive gel layer, and said switching circuit section. 7. The electro-tactile display of claim 6, wherein said electrode substrate is a flexible substrate. 8. The electro-tactile display of claim 7, wherein said flexible substrate comprises at least one cut therein. 9. The electro-tactile display of claim 8, wherein a plurality of regions are defined by forming a plurality of cuts in transverse and vertical directions so as to leave the edges of said flexible substrate and a predetermined number of electrodes are provided at each region. 10. The electro-tactile display of claim 9, wherein a set of a switching circuit and a communication circuit is provided for each region, and wherein communication wiring for each communication circuit is provided at the edges. 11. The electro-tactile display of claim 8, wherein the flexible substrate includes a plurality of strip-shaped regions extending in a longitudinal direction of the electrical stimulation presentation board, with a predetermined number of electrodes being provided at each strip-shaped region. 12. The electro-tactile... | The University of Tokyo Eye Plus Plus, Inc. | G09B021/00 G06F003/01 G08B006/00 A61F004/00 A61F009/08 A61B005/11 G02B027/01 A61B003/113 A61B008/00
US20140355001 | A1 | 2014-12-04 | Measuring Deflection in an Optical Fiber Sensor by Comparing Current and Baseline Frames of Speckle Interference Patterns | 2013-05-28 | A sensor compares frames of pixels representing a speckle pattern caused by interference of light through an optical fiber to detect magnitudes of deflection of the fiber. A coherent light source illuminates the optical fiber. An image sensor captures the speckle pattern and frames of pixels produced by the image sensor are processed to determine deflection. A baseline frame is generated from frames previously received. Each frame is compared to the baseline frame to determine the cumulative amount of deflection on the fiber. To compensate for drift and large-scale movements of the optical fiber, the baseline frame is updated as frames are received. The processed output from comparing to the baseline frame has larger amplitude signals than from comparing to adjacent frames due to larger deflections over time since the baseline frame. Signal-to-Noise ratio is improved, and the processed output better matches a plot of the actual total deflection. | 1. A multi-mode fiber-optic sensor comprising: an image processor that receives a speckle pattern from an image sensor, the speckle pattern created by interference of light passing through an optical fiber, wherein deflection of the optical fiber changes the speckle pattern, the image processor outputting a current frame of pixels for each sample period, wherein the current frame is in a sequence of frames;a baseline frame representing an array of pixel values;a frame comparator that produces an over-baseline value that represents a difference between the current frame and the baseline frame; anda processed output that outputs the over-baseline value for current frames in the sequence of frames. 2. The multi-mode fiber-optic sensor of claim 1 wherein the baseline frame is representative of when the optical fiber is not deflected. 3. The multi-mode fiber-optic sensor of claim 1 wherein the baseline frame is a minimum frame in the sequence of frames, the minimum frame representative of a bottom of a breathing cycle or of a heart beat. 4. The multi-mode fiber-optic sensor of claim 1 further comprising: a baseline updater that replaces the baseline frame with an updated baseline frame while the sequence of frames is being processed. 5. The multi-mode fiber-optic sensor of claim 1 wherein the baseline frame is a composite frame generated from frames in the sequence of frames. 6. The multi-mode fiber-optic sensor of claim 5 wherein a contribution of individual frames to the baseline frame depends upon a magnitude of difference between the speckle pattern of a frame and the speckle pattern of the baseline frame. 7. The multi-mode fiber-optic sensor of claim 4 further comprising: a prior frame representing an array of pixel values for a frame before the current frame in the sequence of frames; andan adjacent frame comparator that produces an adjacent frame difference value that represents a difference between the prior frame and the current frame. 8. The multi-mode fiber-optic sensor of claim 7 further comprising: a current weight generator, receiving the adjacent frame difference value and the over-baseline value, for generating a current weight for the current frame;a pixel blender that blends pixels in the current frame into the baseline frame depending upon the current weight. 9. The multi-mode fiber-optic sensor of claim 8 wherein the current weight generator; further comprises:a baseline pixel multiplier for multiplying pixels in the baseline frame with a baseline weight to generate weighted baseline pixels for the baseline frame; anda pixel combiner for adding the weighted current pixels to the weighted baseline pixels to generate blended pixels;wherein the blended pixels are stored as updated pixels for the baseline frame,wherein the baseline frame is updated by the updated pixels generated by weighted multiplication and blending. 10. The multi-mode fiber-optic sensor of claim 4 further comprising: a coherent light source for generating ... | Stratus Devices, Inc. | G01D005/353 A61B005/024 A61B005/08
US08909497 | B1 | 2014-12-09 | System and method for fall detection | 2011-04-05 | Embodiments of the invention relate to spectrally and spatially dissecting accelerometer data from a signal of a motion sensor. Data received from the dissected signal is reduced to statistical averages for selected frequency bands and spatial dimensions. A time segment subject over which the signal was acquired is segmented so that the dissected signal may be evaluated per the segmentation of the time. Change of orientation towards gravity of the sensor is analyzed with respect to a change of orientation from a before impact segment to an after impact segment. The analyzed change in orientation value with respect to a threshold is a factor in determination of a fall of a body to which the sensor is attached. | 1. A system comprising: a sensor attached to a body;the sensor to acquire sensory data, including acceleration data, anda tool to detect fall of the body in accordance with the acquired sensory data, the tool comprising: an orientation manager to extract orientation data from the acquired sensory data;an impact manager to quantitatively compute cumulative high frequency energy of impact data from the acquired sensory data; andan analyzer to analyze the orientation data and the impact data and to detect a fall, including the analyzer to differentiate the detected fall from an intentional change of posture, including weighting acceleration data extracted from the sensor, the extracted data including impact, orientation, and energy. 2. The system of claim 1, further comprising a vertical manager in communication with the fall detection tool, the vertical manager to learn a true vertical value of the sensor before impact, and to replace a prior vertical value of a before impact time segment with the true vertical value. 3. The system of claim 1, further comprising a compression manager in communication with the analyzer, the compression manager to compute and compress statistical data over time received from the acquired sensory data, the tool including a technique selected from the group consisting of: a stepping window and a sliding window. 4. The system of claim 3, wherein the stepping window technique extracts statistical properties of data within a stepping window and includes a processing of adjacent time segments to sample sensory data. 5. The system of claim 3, wherein the sliding window technique extracts statistical properties of data within a sliding window and includes an overlap of adjacent time segments to average features of the data over time, wherein each average comprises features of the data from impact segments in the adjacent time segments. 6. The system of claim 1, further comprising the impact manager to monitor an impact of the body within an impact time segment, including monitoring for a parameter reflective of cumulative energy of a sensory signal within the segment to exceed a threshold. 7. The system of claim 1, wherein before and after the orientation data extractions are conducted from the sensory data before and after impact time segments, and the cumulative high frequency energy is computed during an impact time segment. 8. The system of claim 1, further comprising the impact manager to provide resolution between a fall and a device drop by detection of attachment of the sensor to the body. 9. The system of claim 1, further comprising a secondary sensor attached to the body, the secondary sensor being a second accelerometer, the secondary sensor in communication with the tool, wherein the tool extracts rotation data associated with an impact time segment. 10. The system of claim 1, further comprising a secondary sensor attached to the body, the secondary sensor being a compass, the secondary sensor in communi... | Keynetik, Inc. | G01P015/00 A61B005/00 A61B005/11 G08B021/04
US08905932 | B2 | 2014-12-09 | Non-invasive characterization of human vasculature | 2007-08-17 | Vascular conditions are detected non-invasively in the human body using a collection of information from small local regions of the vasculature. An array of accelerometers or other sensors are attached to the head or other points of interest of a patient and blood flow sounds are recorded. Vibration signatures of vessel structures such as branches, aneurysms, stenosis, etc. using random, periodic, band limited or transient analysis provides a library for further processing. The signature library is used to localize the origin of the recognized vascular feature, and the localized feature is presented to the physician in a clinically relevant manner. | 1. A method for detecting, recording, analyzing, and storing data of cranial vasculature of a patient with or without a cranial vascular abnormality, at a region of interest, including the steps of: (a) using an array of accelerometers engaged externally at a plurality of different positions against a patient's head, measuring acceleration and recording pressure wave/motion stimulation acceleration signal data from displacements of the skull at said plurality of positions on the skull, such displacements occurring from heartbeat-induced repeated pulsing of blood flow into the vasculature of the brain and resultant expansion and subsequent contraction of the blood vessels which moves the brain tissue due to such pulsing, the brain tissue movement causing resultant displacement of the skull at said plurality of positions on the skull, and(b) associating said signal data to characteristics of known signals of cranial vascular anomalies, in a computer, and finding any matches of said signal data to known signals of vascular anomalies, and further including(c) correlating signal data from multiple accelerometers of said array to determine a waveform signal common to the signal data from the multiple accelerometers and determining phase time differences among the signal data from the multiple accelerometers to thereby determine origins of a series of signal data collected by the multiple accelerometers from said displacements of the skull, thus localizing at least one signal from the signal data of the multiple accelerometers to define location of a structure of a vascular anomaly, and(d) storing results of the correlation and localizing steps as metadata in a database. 2. A method for detecting, recording, analyzing, and storing data of cranial vasculature of a patient with or without a cranial vascular abnormality, at a region of interest, including the steps of: (a) using an array of accelerometers engaged externally at a plurality of different positions against a patient's head, the accelerometers having a sensitivity of about 500 mV/g or greater, measuring acceleration and recording pressure wave/motion stimulation acceleration signal data from displacements of the skull at said plurality of positions on the skull, such displacements occurring from heartbeat-induced repeated pulsing of blood flow into the vasculature of the brain and resultant expansion and subsequent contraction of the blood vessels which moves the brain tissue due to such pulsing, the brain tissue movement causing resultant displacement of the skull at said plurality of positions on the skull, and(b) associating said signal data to characteristics of known signals of cranial vascular anomalies, in a computer, and finding any matches of said signal data to known signals of vascular anomalies. | Jan Medical Inc. | A61B008/00 A61B005/02 A61B007/04 A61B005/00 G06F019/00
US08922760 | B2 | 2014-12-30 | Defocused optical rotation measurement apparatus, optical rotation measurement method and defocused optical fiber system | 2011-05-18 | There is provided an optical rotation measurement apparatus and a measuring system which are user-friendly, capable of measuring glucose concentration in drawn blood and living bodies with high accuracy in real time such that it is available for use at an actual medical site without depending on a reagent, and capable of measuring glucose concentration in a living body noninvasively with high accuracy, a new polarized light converting optical system that can be used for the measuring system, and an optical rotation measurement method using the optical system.;The problems are resolved by inserting a non-reciprocal optical system sandwiching a specimen in an optical fiber ring interferometer, using input/output optical fibers of the non-reciprocal optical system, which are comprised of a large core diameter low NA single mode optical fiber, as an input/output part, connected via a mode-matching unit to a small core diameter and high NA polarization preserving fiber as a transmission part, and employing a defocused configuration without deploying the optical fiber ends at focal points of lenses. | 1. A defocused optical rotation measurement apparatus for measuring for optical information on optical rotation characteristics of a specimen by deploying single mode first and second optical fibers, each having a lens deployed at a tip end, along an optical path of an optical signal, facing each other and sandwiching the specimen for optical rotation measurement irradiating on the specimen an optical signal emitted from an end of the first single mode optical fiber having the lens at the tip end, and also irradiating on the specimen an optical signal emitted from an end of the second single mode optical fiber having the lens at the tip end, irradiating an optical signal having passed through the specimen and an optical signal reflected by the specimen on an end of the first single mode optical fiber having the lens at the tip end; wherein in a state of measuring optical rotation of the specimen, the lens deployed at an output part of the first single mode optical fiber for an optical signal irradiated on the specimen and/or an inlet part for an optical signal from the specimen, and the output part lens deployed at an inlet part of the second single mode optical fiber for an optical signal from the specimen and/or an output part for an optical signal irradiated on the specimen are deployed along the optical path of the optical signal, and at least either an end of the first single mode optical fiber or an end of the second single mode optical fiber forms a defocused optical fiber optical system not deployed at a focal point of the output part lens of said first and second single mode optical fibers; wherein the first single mode optical fiber and the second single mode optical fiber are polarization preserving fibers; a polarizer, a Faraday rotary element, and a ¼ wave plate are arranged between each of the optical fiber ends and the specimen;an optical signal of the same natural polarization mode is emitted from both of the polarization preserving fibers, a clockwise propagating light or a counterclockwise propagating light entering from one of the inlet sides of the specimen, and counterclockwise propagating light or a clockwise propagating light entering from the other one of the inlet sides of the specimen are mutually orthogonal at the position of the specimen, anddirections of the polarizer, the Faraday rotary element, and the ¼ wave plate and a natural polarization direction of the polarization preserving fibers are set such that the lights are coupled with the polarization preserving fibers on an optical path in a polarization mode equivalent to the polarization output mode. 2. The defocused optical rotation measurement apparatus according to claim 1, wherein the end of the first single mode optical fiber and the end of the second single mode optical fiber are deployed at positions further away from the output part lenses of the optical fibers than focal points of the output part lenses. 3. The defocused optical rotation measurement app... | Global Fiberoptics, Ltd. | G01N033/48 G01N021/55 A61B005/1455 G01N021/59 G01N021/21 A61B005/145
US08900229 | B2 | 2014-12-02 | High-sensitivity pressure-sensing probe | 2013-08-21 | A medical probe includes an insertion tube, having a longitudinal axis and having a distal end. A distal tip is disposed at the distal end of the insertion tube and is configured to be brought into contact with a body tissue. A joint couples the distal tip to the distal end of the insertion tube. A joint sensor, contained within the probe, senses a position of the distal tip relative to the distal end of the insertion tube. The joint sensor includes first and second subassemblies, which are disposed within the probe on opposite, respective sides of the joint and each include one or more magnetic transducers. | 1. A medical probe, comprising: an insertion tube, having a longitudinal axis and having a distal end;a distal tip, which is disposed at the distal end of the insertion tube and is configured to be brought into contact with a body tissue;a joint, which couples the distal tip to the distal end of the insertion tube; anda joint sensor, contained within the probe, for sensing a position of the distal tip relative to the distal end of the insertion tube, the joint sensor comprising first and second subassemblies, which are disposed within the probe on opposite, respective sides of the joint and each comprise one or more magnetic transducers, the joint sensor being configured to generate a signal indicative of an axial displacement and an orientation of the distal tip relative to the distal end of the insertion tube, wherein one of the first and second subassemblies is coupled to be driven by an electrical current to emit at least one magnetic field, and the other of the first and second subassemblies is coupled to output one or more signals in response to the at least one magnetic field, and wherein the signals are indicative of the position of the distal tip relative to the distal end of the insertion tube. 2. The probe according to claim 1, wherein the magnetic transducers comprises coils, and wherein the first subassembly comprises a first coil having a first coil axis parallel to the longitudinal axis of the insertion tube, and wherein the second subassembly comprises two or more second coils in different, respective radial locations within a section of the probe that is spaced apart axially from the first subassembly. 3. The probe according to claim 2, wherein the second coils have respective second coil axes that are parallel to the longitudinal axis of the insertion tube. 4. The probe according to claim 2, wherein the two or more second coils comprise at least three second coils. 5. The probe according to claim 4, wherein the at least three second coils are disposed within an axial plane of the probe at different, respective azimuthal angles about the longitudinal axis. 6. The probe according to claim 1, and comprising a position sensor for sensing position coordinates of the probe relative to a frame of reference that is separate from the probe. 7. The probe according to claim 1, wherein the distal tip comprises an electrode, which is configured to make electrical contact with the tissue. 8. The probe according to claim 1, wherein the joint comprises a resilient member, which is configured to deform in response to pressure exerted on the distal tip when the distal tip engages the tissue. 9. The probe according to claim 8, wherein the resilient member comprises a tubular piece of an elastic material having a helical cut therethrough along a portion of a length of the piece. 10. Apparatus for performing a medical procedure on a body of a patient, the apparatus comprising: a probe, which comprises:an insertion tube, having a longitudina... | Biosense Webster (Israel) Ltd. | A61B018/18 A61B005/05 A61B005/00 A61N001/05 A61B005/06 A61B018/14 A61B001/00 A61B019/00 A61N001/08 A61B018/00
US08905931 | B2 | 2014-12-09 | Subject information processing apparatus | 2011-02-15 | Generally, a photoacoustic signal has a wavelength longer than a general ultrasonic signal. That is, it does not matter even if at the time of acquisition of the photoacoustic signal, an element pitch of a probe is several times as large as at the time of acquisition of the ultrasonic signal. Thus, at the time of acquisition of the photoacoustic signal, a plurality of neighboring elements in a receiving element array are collectively considered as one element, and a phasing process is performed. As a result, the same effect as a plurality of phasing addition circuits are disposed in parallel is obtained, and not only a phasing addition process of the photoacoustic signal but also image reconstruction can be performed in real time at a high speed. | 1. A subject information processing apparatus, comprising: an ultrasonic wave transmitter;a light source;a plurality of receiving elements that receive an ultrasonic wave that is transmitted from said ultrasonic wave transmitter and reflected from inside a subject, and a photoacoustic wave generated from the subject in reaction to irradiation of the subject by said light source;a plurality of analog-to-digital converters that convert signals output from said receiving elements to digital signals respectively;a plurality of memories that store the digital signals in time series output from said analog-digital converters;a controller that reads out, with respect to each target in the subject, the digital signal corresponding to the position of the target from said plurality of memories;a plurality of first adders that are electrically connected to said plurality of analog-to-digital converters through said plurality of memories and add digital signals read out from said plurality of memories;a second adder that add signals output from said plurality of first adders; anda processor that generates image data of the subject,wherein said memories are grouped into a plurality of groups, each group includes memories corresponding to a predetermined number of contiguous elements, from among said plurality of memories, and memories in the same group are electrically connected to different ones of said first adders respectively,andwherein said processor generates image data of the subject by using an output from said second adder in a case of processing signals derived from ultrasonic waves, and generates image data of the subject by using an output from each of said plurality of first adders in a case of processing signals derived from photoacoustic waves. 2. The subject information processing apparatus according to claim 1, wherein, in a case in which said memories store the digital signals derived from photoacoustic waves, a digital signal from one of said receiving elements is also input to another memory belonging to the same group. 3. The subject information processing apparatus according to claim 1, wherein said plurality of receiving elements serve as said ultrasonic wave transmitter. 4. The subject information processing apparatus according to claim 1, wherein said plurality of elements includes a plurality of elements for receiving the ultrasonic wave and a plurality of elements for receiving the photoacoustic wave;wherein transmission of the ultrasonic wave by said ultrasonic wave transmitter and reception of the ultrasonic wave by said plurality of elements for receiving the ultrasonic wave, and light irradiation by said light source and reception of the photoacoustic wave by said plurality of elements for receiving the photoacoustic wave are sequentially performed, andwherein the subject information processing apparatus further comprises a switch that switches said elements such that in a phase of receiving the ultrasonic wave, said elements... | Canon Kabushiki Kaisha | A61B008/00 A61B005/00
US08900220 | B2 | 2014-12-02 | Eye surgical instrument | 2011-01-19 | An eye surgical instrument, comprising at least one optical fiber for lighting of the interior of the eye, which at least one optical fiber, at a free end thereof, is provided with a light exit and with a stop situated at a distance from the free end, which stop defines an insertion part situated between the end and the stop, and at another end is connectible to a light source, while the stop forms a separate element which is arranged so as to be slidable along the at least one fiber. | 1. An eye surgical instrument, comprising: at least one optical fiber for lighting of the interior of the eye, which at least one optical fiber is provided at a free end thereof with a light exit and with a stop situated at a select distance from the free end by frictional force on the fiber, which stop defines an insertion part situated between the free end and the stop and another end thereof is configured for optical association with a light source, the stop being slidable along the length of the at least one fiber, wherein a length of the insertion part can be selectively varied by a user during use of the eye surgical instrument. 2. The instrument according to claim 1 wherein the stop is attached to but is a separate element from the fiber. 3. The instrument according to claim 2, further comprising the stop being an annular element of silicone material which surrounds the fiber. 4. The instrument of claim 1 further comprising a sleeve which at a distance from the stop surrounds a part of the fiber, the sleeve extending to a point on the fiber away from the free end, the sleeve being configured to protect the fiber or the coating from damage. 5. The instrument of claim 4 further comprising more than one fiber being provided in the sleeve. 6. The instrument of claim 1 further comprising a connecting element for cooperation with the light source operatively associated with the other end of the fiber. 7. The instrument of claim 1, wherein the diameter of the at least one fiber is between 0.2 and 0.5 mm. 8. The instrument of claim 1, wherein the diameter of the at least one fiber is between 0.2 and 0.4 mm. 9. The instrument of claim 1, wherein the wherein the stop is slidable so that the length of the insertion part can be selectively varied by a user during use of the eye surgical instrument to place the light exit at any depth within of an interior of an eye. 10. An eye surgical instrument, comprising: at least one optical fiber for lighting of the interior of the eye, which at least one optical fiber is provided at a free end thereof with a light exit and with a stop situated at a select distance from the free end by frictional force on the fiber, which stop defines an insertion part situated between the free end and the stop and another end thereof is configured for optical association with a light source, the fiber being surrounded up to the light exit by a coating that prevents exit of light, the stop being slidable along the length of the at least one fiber, along the coating, wherein a length of the insertion part can be selectively varied by a user during use of the eye surgical instrument. 11. The instrument of claim 10, wherein the wherein the length of the insertion part can be selectively varied by a user during use of the eye surgical instrument to place the light exit at any depth within of an interior of an eye. | D.O.R.C. Dutch Ophthalmic Research Center (International) B.V. | A61B018/20 A61B005/00 A61B003/00 A61F009/007 A61B019/00
US08909325 | B2 | 2014-12-09 | Radioactive emission detector equipped with a position tracking system and utilization thereof with medical systems and in medical procedures | 2001-07-11 | A system for calculating a position of a radioactivity emitting source in a system-of-coordinates, the system comprising (a) a radioactive emission detector; (b) a position tracking system being connected to and/or communicating with the radioactive emission detector; and (c) a data processor being designed and configured for receiving data inputs from the position tracking system and from the radioactive emission detector and for calculating the position of the radioactivity emitting source in the system-of-coordinates. | 1. A system for calculating a position of a radioactivity emitting source distributed in a system-of-coordinates, the system comprising: (a) a first radioactive emission detector configured for detecting a radioactively emitting source;(b) a surface contour circuit configured for obtaining a contour of a surface associated with said radioactively emitting source, by one or more of (i) receiving raw data from said detector, and generating a surface contour from said raw data; (ii) receiving a surface contour from a 3D imager; and (iii) receiving data related to said detector representing a three dimensional surface which defines a body curvature followed by said detector;(c) a position tracking system being connected to and/or communicating with said radioactive emission detector; and(d) a data processor being designed and configured for receiving and processing data inputs from said position tracking system, from said surface contour circuit and from said first radioactive emission detector and for calculating the distribution of said radioactivity emitting source in the system-of-coordinates using said inputs from said position tracking system, from said surface contour circuit and from said first radioactive emission detector. 2. The system of claim 1, wherein said radioactivity emitting source is selected from the group consisting of a radiopharmaceutically labeled benign tumor, a radiopharmaceutically labeled malignant tumor, a radiopharmaceutically labeled vascular clot, radiopharmaceutically labeled inflammation related components, a radiopharmaceutically labeled abscess and a radiopharmaceutically labeled vascular abnormality. 3. The system of claim 1, wherein said first radioactive emission detector is selected from the group consisting of a narrow angle radioactive emission detector, a wide angle radiation emission detector, a plurality of individual narrow angle radiation emission detectors and a spatially sensitive radioactivity detector. 4. The system of claim 1, wherein said position tracking system is selected from the group consisting of an articulated arm position tracking system, an accelerometer based position tracking system, a potentiometer based position tracking system, a sound wave based position tracking system, a radio frequency based position tracking system, a magnetic field based position tracking system and an optical based position tracking system. 5. The system of claim 1, wherein said data processor is adapted to combine a radiation detector count rate from said radioactive emission detector together with positional information from said position tracking system, and is adapted to form a radiotracer-spread image of a target area including therein said radioactivity emitting source. 6. The system of claim 5, further comprising a memory adapted to store therein said positional information together with said count rate. 7. The system of claim 5, further comprising a display adapted to display thereon said positi... | Biosensors International Group, Ltd. | A61B005/00 G01T001/161 A61B005/06 A61B006/03 A61B006/00 A61B005/055 A61B006/12 A61B019/00
US08919605 | B2 | 2014-12-30 | Calibration material delivery devices and methods | 2010-11-30 | These are devices and methods of delivering calibration or control information to a device, such as an analyte monitor. The devices may include a first portion configured to be grasped by the hand of the user, and a second portion including a reservoir and a flexible neck. The reservoir may contain a control material that contains a target analyte in a known or predetermined concentration. | 1. A device comprising: a first portion configured to be grasped by a hand of a user; anda second portion comprising: a reservoir containing a first control material, wherein the control material comprises a target analyte of a known or a predetermined concentration; anda flexible neck configured to permit relative movement between the first portion and the reservoir, wherein the flexible neck comprises a first narrow neck region, a second narrow neck region, and an enlarged neck region between the first and second narrow neck regions. 2. The device of claim 1, further comprising a frangible seal which contains the control material within the reservoir, and shields the control material from exposure to the environment. 3. The device of claim 1, wherein the control material comprises a control liquid or solution. 4. The device of claim 3, wherein the control material comprises an absorbent material upon which the control liquid or solution is absorbed. 5. The device of claim 1, wherein the first portion is in the form of a flattened shape. 6. The device of claim 5, wherein the first portion has a cross-section which is relatively thin at its middle, and relatively wider at its ends. 7. The device of claim 6, further comprising a slippage reducing feature. 8. The device of claim 7, wherein the slippage reducing feature comprises one or more ribs disposed on the first portion. 9. The device of claim 1, wherein the first portion and the second portion are formed as separate components which are joined together. 10. The device of claim 1, wherein the first and second portions are integrally formed. 11. The device of claim 10, wherein the first and second portions are part of a one-piece monolithic structure. 12. The device of claim 2, wherein the frangible seal comprises a pierceable foil. 13. The device of claim 2, wherein the frangible seal comprises a hinge and a cap portion configured to mate with and seal the reservoir. 14. The device of claim 1, further comprising a third portion defining a reservoir containing a second control material. 15. The device of claim 14, wherein the first and second control materials are substantially the same. 16. The device of claim 14, wherein the first and second control materials are different. 17. The device of claim 1, wherein the control material further comprises at least one marker indicative of the presence of the control material. 18. The device of claim 17, wherein the marker is composed to produce a color change possessing a degree of magnitude such that it is indicative of the presence of the control material. 19. The device of claim 18, wherein the marker comprises a dye. 20. The device of claim 17, wherein the marker is composed to produce a temporary color change indicative of the presence of the control material. | Intuity Medical, Inc. | A61B005/1495 B65D025/28 A61B005/145
US08918160 | B2 | 2014-12-23 | Computer aided diagnostic method and device | 2012-07-05 | A method for generating a map of a region of a patient's body containing one or more lesions that provides information about MR diffusion properties and/or level of suspicion of malignancy. Performing at least one first scan of the region with an MRI apparatus set to a first b value to obtain a first matrix of pixel or voxel values, int(B1); performing at least one second scan of the region with the apparatus set to a second b value to obtain a second matrix of pixel or voxel intensity values, int(B2); deriving a first computed value that is a monotonic function of ln(int(B1)/int(B2); multiplying each computed value by a value proportional to int (B1) to obtain a second computed value; and producing a representation of all the second computed values that is indicative of the likelihood that one or more of the lesions are malignant. | 1. A method for generating a map of a region of a patient's body that provides information about the nature of lesion(s) in the region, the region being composed of a two or three dimensional matrix of elemental subregions, said method comprising: performing at least one first scan of the region with an MRI apparatus set to a first b value, B1, to obtain a first matrix of pixel or voxel intensity values, each intensity value of the first matrix being designated int (B1), and each intensity value of the first matrix being derived from a respective subregion; performing at least one second scan of the region with the MRI apparatus set to a second b value, B2, to obtain a second matrix of pixel or voxel intensity values, each intensity value of the second matrix being designated int (B2), and each intensity value of the second matrix being derived from a respective subregion;deriving, for each subregion that is the same subregion scanned in the first and second scans, a first computed value that is a logarithmic function of (int (B1)/int(B2)) or a monotonic function of ln (int (B1)/int(B2));multiplying each first computed value by a value proportional to int (B1) for the same subregion to obtain a second computed value for each subregion; andproducing a representation of all the second computed values. 2. The method of claim 1, wherein each at least one scan comprises one scan performed for the first b value, B1, where B1 is equal to 0 and N scans performed in N different directions for the second b value, B2, where B2 is greater than 0, where N is an integer greater than 1, and said deriving comprises deriving matrices of pixel values, int(B1) and int(B2) for each of the N scans. 3. The method of claim 1, where each at least one scan comprises N scans performed in N different directions for a first b value, B1, where B1 is greater than 0 and N scans performed in N different directions for a second b value, B2, where B2 is greater than 0, where N is an integer great than 1, and said deriving comprises deriving matrices of pixel values int(B1) and int(B2) for each of the N scans. 4. The method of claim 1, wherein each at least one scan consists of only one scan. 5. The method of claim 1, wherein each at least one scan consists of at most 2 scans. 6. The method of claim 1, wherein the representation of the second computed values contains an indication of level of suspicion of cancer for one or more body subregions. 7. The method of claim 1, wherein the second computed value is independent of the presence or absence of a contrast agent. 8. The method of claim 1, wherein the scans are performed while the region of the patient's body is free of contrast agent. 9. The method of claim 1, wherein the region of the patient's body consists of at least a portion of a breast. | - | A61B005/05 A61B005/055 G01R033/563
US08906082 | B2 | 2014-12-09 | Graft apparatus | 2013-10-08 | Stents and methods of using stents are provided. Stents of the invention provide external support structure for a blood vessel segment disposed within, wherein the stents are capable of resilient radial expansion in a manner mimicking the compliance properties of an artery. The stent may be formed of a knitted or braided mesh formed so as to provide the needed compliance properties. A venous graft with the stent and a vein segment disposed within is provided, wherein graft is capable of mimicking the compliance properties of an artery. Methods of selecting stents for downsizing and methods of using the stents of the invention in downsizing and smoothening are provided. Methods of replacing a section of an artery with a venous graft including a stent of the invention are provided. Methods of reducing intimal hyperplasia in implanted vein segment in a venous graft using stents of the invention are provided. | 1. A method for selecting a tubular support for placement at an ablumenal surface of a vessel of a vessel graft apparatus, said method comprising: measuring a maximum outer diameter and a minimum outer diameter of the vessel;providing a set of a plurality of substantially tubular supports, each of said supports of the set having a distinct size; andselecting one of said plurality of said supports in the set, wherein the selected support has a size that is appropriate to diametrically downsize the vessel when the support is mounted at the ablumenal surface. 2. A method as in claim 1 wherein the selected support has a size that is appropriate to diametrically downsize the vessel by between 1-40%. 3. A method as in claim 1 wherein the selected support has an inner diameter that is smaller than the minimum outer diameter of the vessel. | Kips Bay Medical, Inc. | A61F002/06 A61F002/82 A61F011/00 A61B005/107 A61F002/95 A61F002/07 A61F002/90
US08903493 | B2 | 2014-12-02 | Antenna providing variable communication with an implant | 2013-09-30 | A device may include a primary antenna configured to be located external to a subject and at least one processor in electrical communication with the primary antenna. The at least one processor may be configured to cause transmission of a primary signal from the primary antenna to an implantable device, wherein the implantable device includes at least one pair of modulation electrodes. The at least one processor may be further configured to adjust one or more characteristics of the primary signal to generate a sub-modulation control signal adapted so as not to cause a neuromuscular modulation inducing current at the at least one pair of modulation electrodes when received by the implantable device and to generate a modulation control signal adapted so as to cause a neuromuscular modulation inducing current at the at least one pair of modulation electrodes when received by the implantable device. | 1. A device, comprising: a primary antenna configured to be located external to a subject,at least one processor connected for electrical communication with the primary antenna, the at least one processor configured to: cause transmission of a primary signal from the primary antenna to an implantable device, wherein the implantable device includes at least one pair of modulation electrodes,wherein the processor is further configured to adjust one or more characteristics of the primary signal to generate a sub-modulation control signal adapted to cause a current at the at least one pair of modulation electrodes below a neuromuscular modulation threshold when received by the implantable device and to generate a modulation control signal adapted to cause a current at the at least one pair of modulation electrodes above the neuromuscular modulation threshold when received by the implantable device. 2. The device of claim 1, wherein the at least one processor is further configured to receive via the primary antenna, a condition signal from an implantable device in response to the sub-modulation control signal. 3. The device of claim 2, wherein the condition signal is indicative of at least one of a movement of the implantable device, a location of the implantable device, a maximum power limit of the implantable device, and a minimum efficacy threshold of the device. 4. The device of claim 2, wherein the condition signal is indicative of relative movement between the primary antenna and the implantable device. 5. The device of claim 2, wherein the one or more adjustable characteristics of the primary signal include at least one of a voltage, current, frequency, pulse rate, pulse width, and duration. 6. The device of claim 2, wherein transmission of the primary signal is triggered by the condition signal indicative of a predetermined amount of movement of the implantable device. 7. The device of claim 2, wherein the condition signal is indicative of a degree of coupling between the primary antenna and a secondary antenna associated with the implantable device, the degree of coupling relating to at least one of a level of radiofrequency coupling, a level of inductive coupling. 8. The device of claim 1, wherein the primary antenna is flexible to an extent permitting it to generally conform to the contours of a subject's skin. 9. The device of claim 1, the primary antenna and at least one processor are located on a patch configured to be removably affixed to the skin of a subject. 10. The device of claim 2, wherein the processor is further configured to adjust the one or more characteristics of the primary signal so as to elicit the condition signal from the implantable device. 11. The device of claim 2, wherein the processor is further configured to adjust the one or more characteristics of the primary signal based on the condition signal from the implantable device. | - | A61N001/05 A61N002/00 A61N001/36 A61F005/56 A61N001/372 A61B005/00 A61B005/113 A61B005/11 A61N002/02 A61N001/378 A61N001/375
US09907948 | B2 | 2018-03-06 | Electrical and mechanical connection for coiled stimulation/sensing lead conductors | 2014-06-06 | A medical electrical lead includes a threaded conductor, a coil conductor, and a sleeve. The threaded conductor has an outer surface with a threaded section that includes threads defining grooves between the threads. The coil conductor has coils seated in the grooves of the threaded conductor. The coil conductor has a coil major diameter greater than a thread major diameter. The sleeve is positioned radially outward of the coil conductor and has an inner surface in contact with the coil conductor so as to produce a radially inward force compressing the coil conductor against the threaded section of the threaded conductor. | 1. A medical electrical lead comprising: a threaded conductor having an outer surface with a threaded section that includes threads that are helical and that define grooves between the threads;a coil conductor having coils seated in the grooves of the threaded conductor, wherein the coil conductor has a coil major diameter greater than a thread major diameter; anda sleeve positioned radially outward of the coil conductor and having an outer surface that is an outermost surface of the medical electrical lead and an inner surface in direct contact with the coil conductor so as to produce a radially inward force compressing the coil conductor against the threaded section of the threaded conductor. 2. The medical electrical lead of claim 1, wherein the coil conductor is welded to the threaded section. 3. The medical electrical lead of claim 1, wherein the inner surface of the sleeve comprises a plurality of ridges extending longitudinally from one end of the sleeve toward another end of the sleeve and radially inward to directly contact the coil conductor. 4. The medical electrical lead of claim 1, wherein the threaded conductor has a ridged section adjacent the threaded section. 5. The medical electrical lead of claim 4, wherein the ridged section has a plurality of ridges extending radially outward from the outer surface in an axial direction with respect to a centerline axis of the threaded conductor, and wherein the coil conductor is compressed between the ridges and the sleeve. 6. The medical electrical lead of claim 4, wherein the ridged section has a knurled pattern. 7. The medical electrical lead of claim 1, wherein at least one of the threaded section and the inner surface is substantially conical. 8. The medical electrical lead of claim 1, wherein both the threaded section and the inner surface are substantially conical. 9. The medical electrical lead of claim 1, wherein the inner surface of the sleeve is spaced from the threads. 10. The medical electrical lead of claim 1, wherein at least one of the threaded conductor and the sleeve comprises an electrode for delivering an electrical stimulation to or for sensing an electrical signal from body tissue. 11. The medical electrical lead of claim 1, wherein the threaded conductor and the sleeve combine to form a ring electrode assembly. 12. The medical electrical lead of claim 1, wherein the threaded conductor comprises at least one bump extending radially outward from the outer surface between threads in contact with the coil conductor. 13. The medical electrical lead of claim 1, and further comprising: a seal ring positioned axially between the sleeve and an outer ring of the threaded conductor, wherein the seal ring is hermetically welded between the sleeve and the threaded conductor. 14. A medical electrical lead comprising: a first conductor having a threaded section that includes threads that are helical and that define grooves between the threads, wherein at least one of the... | Cardiac Pacemakers, Inc. | A61B005/042 A61N001/05 H01R004/30
US09610014 | B2 | 2017-04-04 | Acoustic wave acquiring apparatus and control method thereof | 2014-09-03 | The present invention provides an acoustic wave acquiring apparatus including: a probe configured to receive an acoustic wave from an object through an object holding unit that holds the object; an acoustic matching material holding unit configured to form a space, which holds an acoustic matching material, between the object holding unit and the probe; a scanning unit configured to allow the probe to scan in a first direction on the surface of the object holding unit, and in a second direction crossing the first direction; and a supplying unit configured to supply the acoustic matching material to the space by using a predetermined supply-amount pattern, wherein the supplying unit uses different supply-amount patterns in the case where the probe scans in the first direction and in the case where the probe scans in the second direction. | 1. An acoustic wave acquiring apparatus comprising: an object holding member holding an object;a probe receiving an acoustic wave from the object via said object holding member;an acoustic matching liquid holder located between said object holding member and said probe so as to form a space which holds an acoustic matching liquid;a scanning unit allowing said probe to scan in a first direction and in a second direction crossing said first direction; anda supplying unit supplying the acoustic matching liquid into said space with a certain supplying rate during a scanning period in which said probe is being scanned,wherein the certain supplying rate is modified depending on a scanning direction of said probe. 2. The acoustic wave acquiring apparatus according to claim 1, wherein the certain supplying rate is modified depending on a scanning speed of said probe. 3. The acoustic wave acquiring apparatus according to claim 1, wherein said first direction is perpendicular to said second direction. 4. The acoustic wave acquiring apparatus according to claim 1, wherein either one of said first direction and said second direction is vertical. 5. The acoustic wave acquiring apparatus according to claim 1, wherein said first direction is along a surface of said object holding member. 6. The acoustic wave acquiring apparatus according to claim 1, wherein said supplying unit obtains the supply amount of the acoustic matching liquid from a calculation based upon the certain supplying rate in said first direction and in said second direction, when said probe scans in a third direction different from said first direction and said second direction. 7. The acoustic wave acquiring apparatus according to claim 1, wherein said supplying unit has a plurality of supply ports for supplying the acoustic matching liquid into said space. 8. The acoustic wave acquiring apparatus according to claim 7, wherein any one of said supplying ports that is located forward in the scanning direction of said probe supplies the acoustic matching liquid to said space. 9. A control method of an acoustic wave acquiring apparatus including a probe that receives an acoustic wave from an object via an object holding member that holds the object, and an acoustic matching liquid holder that forms a space, which holds an acoustic matching liquid, between the object holding member and the probe, the method comprising: a scanning step in which a scanning unit allows the probe to scan in a first direction and in a second direction crossing the first direction; anda supplying step in which a supplying unit supplies the acoustic matching liquid into the space with a certain supplying rate,wherein the certain supplying rate is modified depending on a scanning direction of the probe. 10. The control method of an acoustic wave acquiring apparatus according to claim 9, wherein the certain supplying rate is further modified depending on a scanning speed of the probe. 11. The control method of an... | CANON KABUSHIKI KAISHA | A61B005/00 A61B008/00 G01S007/52 G01S015/89
US10987017 | B2 | 2021-04-27 | Distributed extravasation detecton system | 2012-08-29 | A system and method enhance clinical effectiveness for monitoring for a change in a level of fluid in tissue by using a device attached to a body portion that wirelessly reports to a remote apparatus or receiver a current received power level for indications of extravasation or infiltration. Adjusting an activation rate of fluid detection, reporting or both extends service life of the device. | 1. An apparatus for indicating a fluid level change in a body portion, said apparatus comprising: a detecting component comprising a transmit antenna configured to transmit power into said body portion and a receive antenna configured to receive power passing through said body portion as received power, wherein said power transmitted by said transmit antenna is split into a first portion that is transmitted into said body portion and a second portion that comprises a reference signal;a signal processor configured to compare said received power with a baseline received power and to generate an output signal based at least in part on said received power, wherein: said baseline received power is defined by a first ratio of a returned power signal relative to said reference signal during a baseline detection,said received power is defined by a second ratio of a returned power signal relative to said reference signal during fluid injection into said body portion, anda change in said received power, when compared with said baseline received power, is indicative of said fluid level change;a wireless interface configured to transmit, to a receiver, said output signal from said signal processor; anda power supply configured to power said detecting component and said wireless interface,said detecting component further comprising: a controller configured to intermittently cause power to be transmitted into said body portion; andthe controller further configured to set a rate of activation of said detecting component, wherein activation of the detecting component causes power to be transmitted into the body portion, the rate of activation being optimized between power consumption and a prudent rate of monitoring for a change in a level of fluid in tissue, wherein said prudent rate of monitoring relates to a fluid injection rate and an unacceptable volume of accidentally injected fluid. 2. The apparatus of claim 1, wherein said wireless interface intermittently transmits said output signal. 3. The apparatus of claim 1, further comprising a substrate supporting said detecting component and said wireless interface. 4. The apparatus of claim 3, wherein said power supply comprises a portable power supply supported by said substrate. 5. The apparatus of claim 1, wherein said transmit antenna is configured to transmit power comprising a Radio Frequency (RF) signal and said receive antenna is configured to receive power comprising an RF signal. 6. The apparatus of claim 5, wherein said transmit antenna comprises an RF voltage controlled oscillator for sweeping a frequency range of greater than 1.5 GHz to approximately 10 GHz over a period of time. 7. The apparatus of claim 5, wherein said receive antenna comprises a gain/phase measurement circuit. 8. The apparatus of claim 1, wherein said transmit antenna is configured to transmit power comprising an ultrasonic signal and said receive antenna is configured to receive power comprising an ultrasonic signal. 9.... | Battelle Memorial Institute | A61B005/05 A61M005/168 A61B005/053 A61B005/00 A61B008/08 A61B005/0507 A61B005/0537
US09492102 | B2 | 2016-11-15 | Optimization of specific absorption rate performance | 2014-06-09 | The embodiments relate to devices and methods for MRT imaging with a MRT, where a patient table having the scan subject is moved in at least one direction along at least one displacement path, determination of a quantity representing the SAR effect on the scan subject being carried out at a plurality of positions along the displacement path, a suitable position of the patient table, lying on a displacement path, being determined, at which the MRT imaging of the scan subject imaging region, to be scanned, of the scan subject is subsequently intended to be carried out. | 1. A method for magnetic resonance tomograph imaging with a magnetic resonance tomograph, the method comprising: moving, using a controller, a patient table having a scan subject in at least one direction along at least one displacement path;determining a quantity representing a radio frequency (RF) influence on the scan subject at a plurality of positions along the at least one displacement path; anddetermining, as a function of the quantity, a first position of the patient table lying on the at least one displacement path at which the magnetic resonance tomograph imaging of an imaging region is to be scanned. 2. The method as claimed in claim 1, wherein the patient table is moved along only one displacement path or in only one direction in order to determine the first position. 3. The method as claimed in claim 1, wherein the patient table is moved along more than one displacement path or in more than one direction in order to determine at least one first position. 4. The method as claimed in claim 1, wherein the patient table is moved is a direction in which the scan subject is introduced into a field of view of the magnetic resonance tomograph. 5. The method as claimed in claim 1, wherein one or two of the directions in which the patient table is moved is or are orthogonal to a direction in which the scan subject is introduced into a field of view of the magnetic resonance tomograph. 6. The method as claimed in claim 1, wherein the displacement path is less than twenty centimeters long. 7. The method as claimed in claim 1, wherein the first position of the patient table is relative to a midpoint of a field of view of the magnetic resonance tomograph or relative to at least one RF transmission coil of the magnetic resonance tomograph. 8. The method as claimed in claim 1, wherein the first position lies outside a midpoint of a field of view of the magnetic resonance tomograph. 9. The method as claimed in claim 1, wherein the first position lies in such a way that a part of the imaging region lies outside a field of view of the magnetic resonance tomograph. 10. The method as claimed in claim 1, wherein the first position is determined only from positions of the plurality of positions that lie within a predetermined or stored spatial tolerance range with respect to the first position, wherein the stored spatial tolerance range is a maximum distance of the first position from a midpoint of a field of view. 11. The method as claimed in claim 10, wherein the stored spatial tolerance range is less than 10 centimeters. 12. The method as claimed in claim 1, wherein by a tolerance range respectively stored in the magnetic resonance tomograph for one or more measurement protocols, a maximum distance as a position offset of a suitable position from a midpoint of a field of view is taken into account during the determination of the first position from the plurality of positions. 13. The method as claimed in claim 1, wherein the first position o... | Siemens Aktiengesellschaft | A61B005/055 A61B005/00 G01R033/28 G01R033/32 G01R033/563
US20140371629 | A1 | 2014-12-18 | APPARATUS FOR ELICITING A BLOOD SAMPLE | 2013-01-09 | The present application relates to an apparatus for eliciting a blood sample. The apparatus has a housing having an aperture. A shaft extends in the housing. A first part of a testing member is mounted on the shaft and a second part of a testing member is configured to co-rotate with the first part. A lancet protrudes radially from the second part. The second part is configured, in the presence of a force exerted against the testing member by an actuator, to translate relative to the first part from a retracted position to a skin penetrating position in which the lancet is displaced towards the aperture. | 1-15. (canceled) 16. An apparatus for eliciting a blood sample comprising: a housing having an aperture;a shaft extending in the housing;a testing member having a first part mounted on the shaft, a second part configured to co-rotate with the first part, and a slot formed between the first part and the second part such as to allow relative movement of the first and second parts; anda lancet protruding radially from the second part;wherein the testing member is configured such that the second part translates, in the presence of a force exerted against the testing member by an actuator, relative to the first part from a retracted position to a skin penetrating position in which the lancet is displaced towards the aperture. 17. An apparatus according to claim 16, wherein the testing member further comprises a resilient member extending between the first and second parts. 18. An apparatus according to claim 17, wherein two resilient members extend between the first and second parts. 19. An apparatus according to claim 18, wherein the resilient members extend from diametrically opposing sides of the first part. 20. An apparatus according to claim 17, wherein the or each resilient member extends in a transverse direction to the lancet. 21. An apparatus according to claim 17, wherein the or each resilient member extends radially from the first part. 22. An apparatus according to claim 17, wherein the first and second parts are integrally formed with the or each resilient member. 23. An apparatus according to claim 16, wherein the second part is spaced from the first part. 24. An apparatus according to claim 16, wherein the second part comprises at least part of an annulus that surrounds the first part mounted to the shaft. 25. An apparatus according to claim 16, wherein the second part comprises an actuator locating face against which an actuator is configured to locate to urge the second part to translate relative to the first part from its retracted position to its skin penetrating position. 26. An apparatus according to claim 25, wherein the actuator locating face is formed diametrically opposite the lancet. 27. An apparatus according to claim 16, wherein the second part is configured to move in a linear motion between its refracted position and its skin penetrating position. 28. An apparatus according to claim 16, further comprising an actuator coupled to the housing and configured to exert a force on the second part. 29. An apparatus according to claim 16, configured to be a cartridge receivable in a meter. 30. An apparatus according to claim 16, further comprising a meter. | - | A61B005/151 A61B005/157 A61B005/15
US20140364725 | A1 | 2014-12-11 | SYSTEMS AND METHODS FOR PERFORMING IMAGE GUIDED PROCEDURES WITHIN THE EAR, NOSE, THROAT AND PARANASAL SINUSES | 2014-08-21 | Devices, systems and methods for performing image guided interventional and surgical procedures, including various procedures to treat sinusitis and other disorders of the paranasal sinuses, ears, nose or throat. | 1.-23. (canceled) 24. A method for image guided performance of a treatment procedure to treat a paranasal sinus in a human or animal subject, said method comprising the steps of: (a) providing a working device, wherein at least a portion of said working device is insertable into a paranasal sinus of the subject and is useable to carry out or facilitate at least a portion of said treatment procedure, wherein the working device has a proximal end and a distal end, wherein the working device further includes a sensor;(b) providing an image guidance system that is useable to determine the location of the working device within the paranasal sinus of the subject on the basis of signals received from the sensor;(c) inserting the working device such that the distal end of the working device is within an ear, nose, throat, or paranasal sinus of the subject; and(d) using the image guidance system to detect the position of the distal end of the working device within the paranasal sinus of the subject;wherein the working device comprises an elongate member having an expandable dilator thereon;wherein the expandable dilator is sized and constructed to be positioned within the ostium of a paranasal sinus while in a non-expanded state and the thereafter be expanded to an expanded state, thereby enlarging the ostium;wherein the ostium in which the expandable dilator is to be positioned comprises a bone that underlies mucous membrane and wherein the expandable dilator is further constructed to exert sufficient force against the ostium to break bone that underlies the mucous membrane;wherein the location at which the sensor is positioned is in known relationship to the distal end of the working device such that the location of the sensor detected by the image guidance system will enable the operator to determine the position of the distal end of the working device within an ear, nose, throat, or paranasal sinus of the subject. 25. A method according to claim 24, wherein the sensor is located near the proximal end of the working device. 26. A method according to claim 24, wherein the sensor comprises an electromagnetic coil. 27. A method according to claim 24, wherein the location at which the sensor is positioned is in known relationship to the position of the expandable dilator such that the location of the sensor detected by the image guidance system will enable the operator to determine the position of the dilator within an ear, nose, throat or paranasal sinus of the subject. 28. A method according to claim 24, wherein the expandable dilator comprises a balloon. 29. A method according to claim 24, wherein the image guidance system comprises: (i) a computer,(ii) a video monitor,(iii) a localizer, and(iv) a sensor tracking system. 30. A method according to claim 29, wherein anatomical image data has been obtained from the subject prior to performance of inserting the working device and using the image guidance system to detect the position of the distal en... | - | A61B005/06 A61B006/03 A61B006/00 A61M029/02
US20140357960 | A1 | 2014-12-04 | Methods and Systems for Synchronizing Repetitive Activity with Biological Factors | 2013-06-01 | A method and device is described, which measures and records one or more repetitive biological signals, such as heartbeat, breathing rate, and/or intrinsic brainwave frequency, and uses these tempos and timing information as a feedback mechanism to an individual doing one or more repetitive motion activities, in order to synchronize the activities with the repetitive biological signals, or a simple ratio of harmonics or sub-harmonics thereof. The feedback is achieved through a visual, audio, or tactile signal that indicates to the individual pacing information for precisely when to perform the activity. The purpose of synchronizing repetitive motion activity to biological activity is to optimize the efficiency of the system as a whole, reducing energy consumption and promoting calm and focused performance. Repetitive motion activities include but are not limited to breathing, running, bicycling, swimming, walking, hiking, jump rope, and rowing. | 1. A method, comprising: Determining at least one rhythmic biological signal;Generating a rhythmic stimulus having a defined relationship to the biological signal; andPresenting the rhythmic stimulus to a user to enable the user to perform a repetitive motion activity in response to the stimulus 2. A method of claim 1, wherein the frequency of the stimulus for the repetitive motion is a common fraction multiplied by the biological signal frequency. 3. A method of claim 1, wherein the frequency of the stimulus is near a common fraction multiplied by the biological signal frequency. 4. A method of claim 1, wherein the frequency of the stimulus for the repetitive motion is an integer multiple of the biological signal frequency. 5. A method of claim 1, wherein the use of the feedback stimulation allows the user to improve the performance of the activity. 6. A method of claim 1, wherein the use of the feedback stimulation allows the user to improve at least one of wellness, focus, and concentration. 7. A method of claim 1, wherein the use of feedback is adapted to reduce injuries. 8. A method of claim 1, wherein the use of the feedback stimulation causes at least one biological signal to become more regular and have fewer spurious or arrhythmic beats. 9. A method of claim 1, wherein the use of the feedback stimulation achieves results similar to meditation, allowing the user to develop a sense of calm and well-being, and to be less acutely aware of at least one of discomfort, fatigue, and muscle soreness as a result of the repetitive motion activity. 10. A method of claim 1, wherein the use of the feedback stimulation results in a reduction of symptoms of at least one of depression, anxiety, obsessive-compulsive, seizure, Parkinson's disease, ADHD, autism, substance abuse, head injury, Alzheimer's disease, eating disorder, sleep disorder, and tinnitus. 11. A method of claim 1, wherein a phase offset is added to the stimulation signal to adjust the timing of the repetitive motion activity relative to the phase of the rhythmic biological activity. 12. A method of claim 11, wherein the use of the phase offset results in lowered stress to the biological system. 13. A method of claim 1, wherein the feedback stimulation frequency is equal to a common fraction multiplied by the biological signal frequency, or a harmonic or sub-harmonic thereof. 14. A method of claim 13, wherein the feedback is at least one of audio, visual, and tactile stimulation. 15. A method of claim 14, wherein the feedback is audio feedback. 16. A method of claim 15, wherein audio feedback is at least one of beeps, tones, drum-beats, thumps, hisses, and voices. 17. A method of claim 15, wherein the audio feedback is presented as part of music, where the tempo of the music matches or is close to the desired feedback stimulation frequency. 18. A method of claim 15, wherein the tempo of existing music is modulated to match or be close to the desired feedback stimulation fr... | - | A61B005/00 A61B005/0205 A61B005/1455 A61B005/113 A61B005/0482 A61B005/0402
US20140371603 | A1 | 2014-12-18 | BIOLOGICAL STATE ESTIMATION DEVICE AND COMPUTER PROGRAM | 2012-11-15 | Provided is a technique for more accurately ascertaining a person's status. In particular, the present invention makes it possible to accurately ascertain the detection of alcohol or the like. A fluctuation waveform of an ultra-low-frequency band is found from a biosignal collected from a biosignal measuring means, the fluctuation waveform is plotted as coordinate points on a four-quadrant coordinate system on the basis of a predetermined standard, and biological status is estimated on the basis of temporal change in the coordinate points. According to the method of the present invention for plotting a fluctuation waveform as coordinate points on a four-quadrant coordinate system on the basis of the predetermined standard, change in the fluctuation waveform of the ultra-low-frequency band can be expanded or highlighted and thus perceived, and therefore the present invention is adapted for more accurately perceiving change in a person's status. | 1. A biological state estimation device that estimates a biological state using a biological signal of an autonomic nervous system, collected by a biological signal measuring means, the biological state estimation device comprising: a frequency analysis means that analyzes frequencies of the biological signal to obtain a fluctuation waveform in a ultra-low-frequency band of 0.001 Hz to 0.04 Hz; and a state estimation means that substitutes and displays the fluctuation waveform obtained by the frequency analysis means with index values regarding a sympathetic nerve and a parasympathetic nerve based on predetermined criteria to estimate the biological state based on a change with time in the index values. 2. The biological state estimation device according to claim 1, wherein the state estimation means is a means that obtains the fluctuation waveform obtained by the frequency analysis means as coordinate points on a four-quadrant coordinate system in which respective indices regarding the sympathetic nerve and the parasympathetic nerve are illustrated on vertical and horizontal axes based on the predetermined criteria to display vectors and estimates the biological state based on a change with time of the coordinate points. 3. The biological state estimation device according to claim 2, wherein the state estimation means includes a first analysis determination means that estimates whether the biological state is a normal fatigued state where fatigue accumulates due to activities, a slump state, or a function recovery state where a predetermined function recovery means is performed based on a position of a coordinate point in a target analysis time segment in relation to a coordinate point in a reference analysis time segment. 4. The biological state estimation device according to claim 3, wherein the first analysis determination means determines that the biological state is an alcohol intake state that corresponds to a refresh state in drunkenness degree classification corresponding to the function recovery means when the coordinate point in the target analysis time segment is in a predetermined range in relation to the coordinate point in the reference analysis time segment. 5. (canceled) 6. The biological state estimation device according to claim 3, wherein the first analysis determination means includes at least one of: an analysis determination means A that estimates a transition direction of an overall change in physical conditions after a change factor of a predetermined biological state is added in a reference analysis time segment based on the degree of change in the fluctuation waveform as a physical condition change trend; and an analysis determination means B that estimates a physical condition state in a predetermined analysis period when a predetermined period has passed after a change factor of the predetermined biological state is added based on the degree of change of the fluctuation waveform as an analysis physical condition ... | Delta Tooling Co., Ltd. | A61B005/18 A61B005/024
US20140357971 | A1 | 2014-12-04 | DRY EYE DIAGNOSTIC | 2012-11-29 | The present invention discloses a tear analyzing strip (TAS) for measuring dry eye syndrome in a patient. The TAS comprises an elongated body comprising a proximal portion and a distal portion interconnected by a main longitudinal axis. The distal portion comprises at least one tear channel comprising at least one tear receiving portion in fluid communication with an eye of the patient such that tears sampled from the eye into the channel. Reagent pads disposed along the length of the distal portion. The reagent pad is in fluid communication with the tear channel such that tears flow through the tear channel towards the reagent pads, thereby progressively wetting the reagent pads. Each of the reagent pads comprises an effective measure of a reagent capable of biological, physical, or chemical activation by the tears or a component thereof and of providing a visible indication of the activation. | 1-10. (canceled) 11. A multi-functional dry eye syndrome diagnostic comprising: a first carrier membrane;a second carrier membrane;a third carrier membrane having a color;a first dry reagent pad on the first carrier membrane, wherein the first dry reagent pad is sufficiently designed to measure a first concentration of a first tear analyte that is a protein, wherein the first concentration of the first tear analyte produces a first visible color that correlates to a first characteristic of dry eye syndrome;a second dry reagent pad on the second carrier membrane, wherein the second dry reagent pad is sufficiently designed to measure a second concentration of a second tear analyte that is an enzyme, wherein the second concentration of the second tear analyte produces a second visible color that correlates to a second characteristic of dry eye syndrome; anda third dry reagent pad on the third carrier membrane, wherein the third dry reagent pad is impregnated with vesicles comprising a swelling agent, and wherein a size change of the vesicles, after reacting with tear fluid, produces a third visible color that correlates to tear osmolarity. 12. The diagnostic of claim 11 wherein the first tear analyte is lactoferrin. 13. The diagnostic of claim 11 wherein the first tear analyte is mucin. 14. The diagnostic of claim 11 wherein the first tear analyte is a lipid. 15. The diagnostic of claim 11 wherein the first tear analyte is an immunoglobulin. 16. The diagnostic of claim 11 wherein the first tear analyte is an albumin. 17. The diagnostic of claim 11 wherein the first tear analyte is a growth factor. 18. The diagnostic of claim 11 wherein the second tear analyte is lysozyme. 19. The diagnostic of claim 11 wherein the second tear analyte is plasmin. 20. The diagnostic of claim 11 wherein the first carrier membrane, the second carrier membrane, and the third carrier membrane are filter paper. 21. The diagnostic of claim 11 wherein the first carrier membrane, the second carrier membrane, and the third carrier membrane are paper. 22. The diagnostic of claim 11 further comprising: a fourth carrier membrane; anda fourth dry reagent pad on the fourth carrier membrane, wherein the fourth dry reagent pad is sufficiently designed to measure a third concentration of a third tear analyte that is an electrolyte, wherein the third concentration of the third tear analyte produces a fourth visible color that correlates to a fourth characteristic of dry eye syndrome. 23. A method for determining a concentration of multiple analytes in tear fluid comprising: providing the multi-functional diagnostic of claim 11;wetting the first dry reagent pad with tear fluid so as to create a first moistened reagent pad;wetting the second dry reagent pad with tear fluid so as to create a second moistened reagent pad;wetting the third dry reagent pad with tear fluid so as to create a third moistened reagent pad;observing the first moistened reagent pad so as to determine w... | - | A61B005/145 A61B010/00 A61B003/10
US08914101 | B2 | 2014-12-16 | System and method to localize changes in intrathoracic fluid content using measured impedance in an implantable device | 2008-10-30 | An implantable medical device and associated methods monitor thoracic fluid status and discriminate thoracic fluid conditions. Intrathoracic impedance is measured along multiple intrathoracic measurement vectors using implanted electrodes. A map of thoracic conductivity is computed using the measured intrathoracic impedances. A thoracic fluid condition is detected in response to the computed map. | 1. A method of detecting a thoracic fluid condition in an implantable medical device system, comprising: periodically measuring intrathoracic impedance for one of a plurality of intrathoracic measurement vectors using a pair of a plurality of electrodes implanted along the thoracic cavity of a patient, the one of the plurality of intrathoracic measurement vectors selected as representative of a global intrathoracic impedance of the patient, wherein the global intrathoracic impedance is sensitive to an intrathoracic impedance change with low specificity as to a location of the intrathoracic impedance change;detecting, based on the periodic measurements, the intrathoracic impedance change for the one of the plurality of intrathoracic measurement vectors representative of the global intrathoracic impedance of the patient, wherein the intrathoracic impedance change is a trigger for intrathoracic impedance measurements for the plurality of intrathoracic measurement vectors;in response to detecting the intrathoracic impedance change, measuring intrathoracic impedance for the plurality of intrathoracic measurement vectors using the plurality of electrodes;in response to measuring the intrathoracic impedances, computing a conductivity of each of a plurality of intrathoracic impedance mapping locations corresponding to the plurality of intrathoracic measurement vectors, wherein each of a plurality of anatomic regions is associated with a respective one or more of the mapping locations;detecting a change in conductivity for one or more of the mapping locations based on the computed conductivities of the mapping locations;detecting the thoracic fluid condition in response to the detected change in conductivity; anddiscriminating, by a processor, within which one or more of the plurality of anatomic regions the thoracic fluid condition occurred based upon for which of the mapping locations the change in conductivity was detected. 2. The method of claim 1 wherein detecting the change in the computed conductivity comprises: determining a baseline conductivity for each of the plurality of mapping locations;computing a cumulative sum of differences between the computed conductivity and the baseline conductivity over time for each of the plurality of mapping locations; andcomparing each of the cumulative sums to a conductivity change threshold. 3. The method of claim 1 wherein discriminating the detected thoracic fluid condition comprises applying detection criteria to a group of the mapping locations which collectively define a first anatomic region of the plurality of anatomic regions. 4. The method of claim 3 wherein discriminating the detected thoracic fluid condition further comprises: applying detection criteria to a second group of the mapping locations which collectively define a second anatomic region of the plurality of anatomic regions different than the first anatomic region; anddetecting a global thoracic condition when both the first and the seco... | Medtronic, Inc. | A61B005/053 A61B005/00
US08905927 | B2 | 2014-12-09 | System and method for non-intrusive health monitoring in the home | 2010-11-30 | A hand-held device, such as a remote control, is provided for operation of a consumer appliance and is equipped with one or more biometric sensors to capture and report on the health condition of a user of the hand-held device. The data captured by such a hand-held device may be evaluated locally in the hand-held device itself or may be conveyed to a target consumer appliance either for local evaluation by that consumer appliance or for onward transmission to a central off-site monitoring service. | 1. A system for providing a health monitoring service, comprising: a controllable consumer appliance;a hand-held, universal remote control device having a housing, a processing device, a transmitter coupled to the processing device, a user interface activatable to cause the processing device to initiate a transmission of commands to control functional operations of the controllable consumer appliance via use of the transmitter, a handling sensor coupled to the processing device for providing to the processing device a sensor signal in response to a detected handling of the hand-held, universal remote control by a user, and at least one biometric sensor arranged on the housing of the hand-held, universal remote control and coupled to the processing device for capturing biometric data from the user when the user grasps the housing of the hand-held, universal remote control and for providing the captured biometric data to the processing device with the processing device thereafter functioning to transmit to the controllable consumer appliance data indicative of the captured biometric data via use of the transmitter; anda centralized, health monitoring service center in communication with the controllable consumer appliance for receiving from the consumer appliance data indicative of the captured biometric data;wherein the processing device has associated programming that is activated when the handling sensor generates the sensor signal in response to a detected handling of the hand-held, universal remote control by the user whereupon the activated programming functions to cause the processing device to enable the capturing of biometric data by the at least one biometric sensor when a predetermined amount of time has elapsed since a previous capturing of biometric data with one or more of the controllable consumer appliance, the hand-held, universal remote control, and the centralized, health monitoring service center, then functioning to evaluate the captured biometric data to determine a health condition of the user. 2. The system as recited in claim 1, wherein the controllable consumer appliance comprises a settop box. 3. The system as recited in claim 2, wherein the settop box is in communication with the centralized, health monitoring system via a cable network. 4. The system as recited in claim 2, wherein the settop box is in communication with the centralized, health monitoring system via a satellite network. 5. The system as recited in claim 2, wherein the settop box is in further communication with a television device. 6. The system as recited in claim 5, wherein the settop box issues a transmission to cause the television device to present a warning that captured biometric data exceeds one or more threshold values. 7. The system as recited in claim 6, wherein the centralized, health monitoring system instructs the settop box to issue the transmission to cause the television device to present the warning. 8. The system as recited in c... | Universal Electronics Inc. | A61B005/00 H04N005/44 H04N021/422 H04N021/81 H04N021/61 H04N021/442
US08911357 | B2 | 2014-12-16 | Optical structure observation apparatus and structure information processing method of the same | 2009-12-18 | In the optical structure observation apparatus according to an aspect of the present invention, a middle layer of a measured object having a layer structure at least including a surface layer and the middle layer is extracted and flattened to be a same flat plane, the optical stereoscopic structure image is reconstructed with the flattened middle layer as the reference layer, the three-dimensional converted optical structure image is generated, and at least the three-dimensional converted optical structure image is imaged and displayed on the display device, whereby the structure information with the middle layer in the measured object having the layer structure as a basal plate can be visually determined. | 1. An optical structure observation apparatus, which acquires a plurality of pieces of optical structure information of a measured object obtained by scanning a scan surface constituted of a first direction, which is a depth direction of the measured object having a layer structure at least including a surface layer and a middle layer, and a second direction orthogonal to the first direction, by using a low coherence light, while shifting a position along a third direction which is a direction orthogonal to the scan surface, and constructs an optical stereoscopic structure image based on a plurality of pieces of the optical structure information which are acquired, comprising: a probe which obtains the plurality of pieces of optical structure information and comprises an optical fiber configured to be rotated in a direction of a circumferential direction of the probe and be moved in a longitudinal direction of the probe;a middle layer extracting device which extracts the desired middle layer in the measured object from the plurality of pieces of optical structure information configuring the optical stereoscopic structure image;a layer flattening device which flattens the middle layer extracted by the middle layer extracting device to be a same flat plane;a structure image converting device which reconstructs the optical stereoscopic structure image with the flattened middle layer as a reference layer, and generates a three-dimensional converted optical structure image; anda display control device which images and outputs at least the three-dimensional converted optical structure image. 2. The optical structure observation apparatus according to claim 1, further comprising: an extracted region setting device which sets an extracted region with a parallel surface located at a desired height parallel with the reference layer as a parallel section, on the three-dimensional converted optical structure image;a region information extracting device which extracts the plurality of pieces of optical structure information in the extracted region; anda parallel sectional image generating device which generates a parallel sectional image based on the plurality of pieces of optical structure information in the extracted region extracted by the region information extracting device. 3. The optical structure observation apparatus according to claim 2, wherein the region information extracting device sets a plurality of extracted regions constituted of different regions having a plurality of parallel surfaces located at a plurality of desired heights parallel with the reference layer as parallel sections respectively, andthe parallel sectional image generating device generates a plurality of the parallel sectional images for each of the plurality of extracted regions. 4. The optical structure observation apparatus according to claim 3, further comprising: an image synthesizing device which generates a synthesized image with a plurality of the parallel sectional... | Terumo Kabushiki Kaisha | A61B001/005 A61B005/00 A61B001/00
US08911710 | B2 | 2014-12-16 | Intravascular contrast agents | 2011-05-09 | Intravascular contrast agents are provided by Gd-chelates modified so as to comprise an amino acid unit attached to the chelate via a linker group suitably selected from C2-4alkylene and C3-5alkynylene. The chelates may be used as an intravascular contrast agent for MRI. Certain embodiments demonstrate enhanced relaxivity and good levels of signal enhancement. | 1. A compound according to the following formula, and pharmaceutically acceptable salts, hydrates, and solvates thereof:wherein is a paramagnetic metal chelate comprising a nitrogen-containing macrocycle having at least 3 coordinating nitrogen atoms, is a linker group, attached directly to a coordinating nitrogen of themacrocycle, selected independently from andA1 is an amino acid or amino acid derivative selected independently from:whereinR3 is selected independently from A2 and —OMe, and whereinA2, if present, is selected independently from glutamic acid, a glutamic acid derivative, lysine and a lysine derivative, andR4 is selected independently from A2 as defined above and —C(O)-Ph. 2. A compound according to the following formula, and pharmaceutically acceptable salts, hydrates, and solvates thereof:wherein is a paramagnetic metal chelate comprising a nitrogen-containing macrocycle having at least 3 coordinating nitrogen atoms, is a linker group, attached directly to a coordinating nitrogen of the macrocycle, selected independently from andwherein A1 is selected independently from: 3. A compound according to Formula 1:or Formula 2:or a pharmaceutically acceptable salt, hydrate, or solvate thereof. 4. A ligand for a contrast agent, wherein the ligand is a compound of the following structure:or a compound of the following structure:or a pharmaceutically acceptable salt, hydrate, or solvate thereof. 5. A method comprising performing magnetic resonance imaging (MRI) using a contrast agent, wherein the contrast agent is a compound according to claim 1. 6. A method according to claim 5, whereinis a Gd chelate. 7. A method comprising administering a contrast agent to a patient, wherein the contrast agent is a compound according to claim 1. 8. A method comprising performing magnetic resonance imaging (MRI) using a contrast agent, wherein the contrast agent is a compound according to claim 2. 9. A method comprising performing magnetic resonance imaging (MRI) using a contrast agent, wherein the contrast agent is a compound according to claim 3. 10. A method comprising performing magnetic resonance imaging (MRI) using a contrast agent, wherein the contrast agent is a compound according to claim 4. 11. A method according to claim 8, whereinis a Gd chelate. 12. A method comprising administering a contrast agent to a patient, wherein the contrast agent is a compound according to claim 2. 13. A method comprising administering a contrast agent to a patient, wherein the contrast agent is a compound according to claim 3. 14. A method comprising administering a contrast agent to a patient, wherein the contrast agent is a compound according to claim 4. | Agency for Science, Technology and Research Nanyang Technological University | A61B005/055 C07D225/00 A61B005/05 C07D257/02 A61K049/08 A61K049/14 C07F005/00
US08923944 | B2 | 2014-12-30 | Cancellation of light shunting | 2012-08-20 | There is provided a system and method for canceling shunted light. The method includes transmitting electromagnetic radiation at tissue of interest and generating a signal representative of detected electromagnetic radiation. A portion of the generated signal representing shunted light is canceled from the generated signal and the remaining portion of the generated signal is used to compute physiological parameters. | 1. A system for non-invasively determining physiological parameters, the system comprising: a sensor configuration configured to obtain measurements of a tissue of interest;a monitor coupled to the sensor and comprising a controller and a memory, wherein the controller is configured to: receive the measurements; retrieve from the memory a first value and a second value, the first value representing an amount of light emitted from emitters in the sensor and the second value representing an attenuation coefficient of everything other than the tissue of interest, wherein the attenuation coefficient of everything other than the tissue of interest relates at least in part to light shunting through the sensor;determine a third value using the measurements provided to the controller and the first and second values, the third value representing an attenuation coefficient for the tissue of interest; anddetermine a physiological parameter based at least in part on the third value. 2. The system of claim 1 wherein the memory is associated with the sensor or on a connector coupled to the sensor. 3. The system of claim 1 wherein the memory is associated with the monitor. 4. The system of claim 1 wherein the monitor is configured to receive coded values from the sensor and correlate the coded values with first and second values. 5. The system of claim 1 wherein the monitor is configured to recognize the sensor and retrieve the first and second values associated with the sensor. 6. The system of claim 1 wherein the monitor is configured to receive information from the sensor related to sensor identification to recognize the sensor. 7. The system of claim 1 wherein determining the physiological parameter based at least in part on the third value comprises using the equationP1=IDET-ILED⁢P2ILED;wherein the first value is ILED, the second value is P2, the measured value is IDET, and the third value is P1 and wherein ILED represents the magnitude of the electromagnetic radiation emitted from the emitter, IDET represents the magnitude of the electromagnetic radiation detected by the detector, P2 is the attenuation coefficient of everything but the tissue of interest, and P1 is the attenuation coefficient of the tissue of interest. | Covidien LP | A61B005/1455 G01D005/30 A61B005/1495 G01D018/00 A61B005/00
US08917918 | B2 | 2014-12-23 | Method to generate magnetic resonance slice exposures | 2013-03-01 | In a method processor and magnetic resonance (MR) system to generate MR slice exposures of an examination subject, measurement data for a stack of measurement slices through the examination subject are initially acquired using a series of slice measurement sequences. The series of slice measurement sequences is designed to allow a separation of a first material from a second material that has a defined chemical shift relative to said first material, and the position of a measurement slice with measurement data for the first material is spatially shifted relative to the position of a measurement slice with measurement data for the second material. Combination slice exposures are then formed by combining measurement data of the first material from at least a first slice measurement sequence with measurement data of the second material from at least one second slice measurement sequence, such that the image data of the first and second materials are spatially arranged with precise positioning relative to one another, at least within a predetermined degree of tolerance in the combination slice exposures. | 1. A method to generate a slice exposure of an examination subject by a magnetic resonance imaging, comprising: operating a magnetic resonance data acquisition unit to acquire magnetic resonance measurement data for a stack of measurement slices through an examination subject with a series of slice measurement sequences configured to allow separation of a first material in the examination subject from a second material in the examination subject, said second material having a defined chemical shift with respect to the first material, with a position of a measurement slice containing magnetic resonance measurement data for said first material being spatially shifted relative to a position of a measurement slice containing magnetic resonance measurement data for the second material;providing said magnetic resonance measurement data acquired in said series of slice measurement sequences to a processor and, in said processor, forming a combination of slice exposures in which the first and second materials are shown by combining magnetic resonance measurement data of said first material from at least a first of said slice measurement sequences with magnetic resonance measurement data of said second material from at least a second of said slice measurement sequences, with image data respectively for said first and second materials in said combination slice exposures being spatially located with a positioning relative to each other that is within a predetermined range of tolerance; andin said processor, generating a data file that includes said combination slice exposures, and making said data file available at an output of said processor in electronic form. 2. A method as claimed in claim 1 comprising acquiring said magnetic resonance measurement data for said stack of measurement slices by operating said magnetic resonance data acquisition unit to radiate a radio frequency pulse in each slice measurement sequence that determines said position shift of the respective measurement slices containing said first and second materials, and using said position shift that is determined by said radio frequency pulse to generate, in said processor, said combination slice exposures. 3. A method as claimed in claim 1 comprising operating said magnetic resonance data acquisition unit to acquire said measurement data for said stack of measurement slices with said series of slice measurement sequences configured to respectively allow, in each of said slice measurement sequences in said series, said separation of said first material from said second material, and wherein, in each of said respective slice measurement sequences in said series, the position of said measurement slice containing magnetic resonance measurement data for said first material is shifted from a measurement slice containing said magnetic resonance measurement data for said second material. 4. A method as claimed in claim 1 comprising, in said processor, generating image data respectively for sa... | Siemens Aktiengesellschaft | G06K009/00 G01R033/565 A61B005/00 A61B005/055 G01R033/48 G01R033/483
US08900174 | B2 | 2014-12-02 | Peritoneal dialysis machine | 2011-12-05 | A method for operating a dialysis cassette including a flexible membrane that covers a pump chamber includes applying a vacuum about a piston head and sucking the flexible membrane of the dialysis cassette onto the piston head; mechanically retracting the piston head along with the vacuum applied membrane away from the dialysis cassette to draw fluid into the pump chamber; mechanically extending the piston head and the flexible membrane into the pump chamber to expel fluid from the pump chamber through a flow path; and directly sensing a pressure of the fluid flowing through the flow path at a location of the dialysis cassette adjacent to the pump chamber. | 1. A method for operating a dialysis cassette including a flexible membrane that covers a pump chamber, the method comprising: applying a vacuum about a piston head and sucking the flexible membrane of the dialysis cassette onto the piston head;mechanically retracting the piston head along with the vacuum applied membrane away from the dialysis cassette to draw fluid into the pump chamber;mechanically extending the piston head and the flexible membrane into the pump chamber to expel fluid from the pump chamber through a flow path; anddirectly sensing a pressure of the fluid flowing through the flow path at a location of the dialysis cassette adjacent to the pump chamber. 2. The dialysis cassette operating method of claim 1, which further includes at least one of (i) applying the vacuum when retracting the piston head away from the dialysis cassette to draw fluid into the pump chamber or (ii) applying the vacuum when extending the membrane into the pump chamber to expel fluid from the pump chamber through the flow path. 3. The dialysis cassette operating method of claim 1, which further includes directly sensing the pressure of the fluid flowing through the flow path at a location of the dialysis cassette between the pump chamber and a valve actuation position of the flow path. 4. The dialysis cassette operating method of claim 1, wherein applying the vacuum about the piston head includes pulling the vacuum through the piston head or adjacent to the piston head. 5. The dialysis cassette operating method of claim 1, wherein applying the vacuum about the piston head includes pulling the vacuum between the flexible membrane and a wall through which the piston head moves to reach the pump chamber. 6. The dialysis cassette operating method of claim 1, wherein directly sensing the pressure of the fluid flowing through the flow path includes contacting the flexible membrane with a pressure sensor. 7. A method for operating a dialysis cassette including a flexible membrane that covers a pump chamber, the method comprising: applying a vacuum about a piston head and sucking the flexible membrane of the dialysis cassette onto the piston head;mechanically retracting the piston head along with the vacuum applied membrane away from the dialysis cassette to draw fluid into the pump chamber;mechanically extending the piston head and the flexible membrane into the pump chamber to expel fluid from the pump chamber through a flow path;directly sensing a pressure of the fluid flowing through the flow path at a location of the dialysis cassette adjacent to the pump chamber; anddetermining that a line occlusion has occurred if the sensed pressure increases when mechanically extending the piston head and the membrane into the pump chamber. 8. The dialysis cassette operating method of claim 7, which includes determining if the line occlusion occurs during a priming sequence. 9. The dialysis cassette operating method of claim 7, wherein the flow path is in fluid c... | Baxter International Inc. Baxter Healthcare S.A. | A61M037/00 A61M001/36 A61M001/28 A61B005/02
US08918168 | B2 | 2014-12-23 | Electrocardiogram signal sensing module, apparatus and computer to be integrated therewith | 2012-03-20 | An electrocardiogram (ECG) signal sensing module is provide. The ECG signal sensing module includes at least one touchpad button, for producing a press signal when being pressed; at least one sensing electrode, mounted on the at least one touchpad button and moving in unison with the at least one touchpad button, for measuring the voltage on the portion thereof touched by a user; an electrocardiogram signal processor, coupled to the at least one sensing electrode, for processing the voltage on the at least one sensing electrode and producing an ECG signal; and a transmission interface, coupled to the at least one touchpad button and the electrocardiogram signal processor, for outputting the press signal and the ECG signal to a computer. | 1. An electrocardiogram (ECG) signal sensing module, comprising: a touchpad area;at least one touchpad button, for producing a press signal when being pressed, wherein the touchpad button is disposed on the touchpad area of a computer;at least one sensing electrode, mounted on the at least one touchpad button and moving in unison with the at least one touchpad button, for measuring the voltage on the portion thereof touched by a user;an electrocardiogram signal processor, coupled to the at least one sensing electrode, for processing the voltage on the at least one sensing electrode and producing an ECG signal; anda transmission interface, coupled to the at least one touchpad button and the electrocardiogram signal processor, for outputting the press signal and the ECG signal to the computer,wherein the touchpad area is an area on the computer that a user touches to move a cursor. 2. The electrocardiogram signal sensing module as claimed in claim 1, further comprising: a touch sensor, for producing a touch signal when being touched. 3. The electrocardiogram signal sensing module as claimed in claim 2, wherein the transmission interface is further coupled to the touch sensor for outputting the touch signal to the computer, wherein the touch sensor is disposed on the touchpad area. 4. The electrocardiogram signal sensing module as claimed in claim 2, further comprising a touchpad screen for displaying the electrocardiogram represented by the ECG signal. 5. The electrocardiogram signal sensing module as claimed in claim 1, wherein the transmission interface is wired. 6. The electrocardiogram signal sensing module as claimed in claim 1, wherein the transmission interface is wireless. 7. An electrocardiogram (ECG) signal sensing apparatus, configured to be assembled with a computer, comprising: a touchpad area;at least one touchpad button, wherein the at least one touchpad button is configured to be engaged with the touchpad area of the computer, wherein the touchpad area is an area on the computer that a user touches to move a cursor;at least one sensing electrode, mounted on the at least one touchpad button, for measuring the voltage thereof touched by a user;an electrocardiogram signal processor, coupled to the at least one sensing electrode, for processing the voltage on the at least one sensing electrode and producing an ECG signal; anda transmission interface, coupled to the electrocardiogram signal processor, for outputting the ECG signal to a computer. 8. The electrocardiogram signal sensing apparatus as claimed in claim 7, further comprising: a storage medium, for recording the ECG signal. 9. The electrocardiogram signal sensing apparatus as claimed in claim 7, further comprising: a display, for displaying the ECG signal and related information. 10. The electrocardiogram signal sensing apparatus as claimed in claim 7, further comprising: an indicating light, for indicating the ECG signal and the related information. 11. A computer, c... | Wistron Corp. | A61B005/04 A61B005/0408 A61B005/00 G06F003/01 G06F003/0354 G06F019/00 A61B005/021 A61B005/16
US08914127 | B1 | 2014-12-16 | Sound processor apparatus with sound processing integrated circuit that includes an integrated power supply module | 2013-09-25 | An exemplary sound processor apparatus included in an auditory prosthesis system includes a linear regulator and a sound processing integrated circuit (“IC”). The linear regulator 1) receives a source voltage signal having a source voltage level and provided by an external power source, 2) drops the source voltage level to an intermediate voltage level, and 3) outputs an intermediate voltage signal having the intermediate voltage level. The sound processing IC 1) performs one or more sound processing operations with respect to an audio signal presented to a patient associated with the auditory prosthesis system, 2) receives the intermediate voltage signal having the intermediate voltage level, 3) converts the intermediate voltage level into one or more supply voltage levels, and 4) outputs one or more supply voltage signals having the one or more supply voltage levels. | 1. A sound processor apparatus external to a patient and included in an auditory prosthesis system associated with the patient, the sound processor comprising: a linear regulator that receives a source voltage signal having a source voltage level and provided by an external power source,drops the source voltage level to an intermediate voltage level, andoutputs an intermediate voltage signal having the intermediate voltage level;a sound processing integrated circuit communicatively coupled to the linear regulator and that performs one or more sound processing operations with respect to an audio signal presented to the patient,receives the intermediate voltage signal having the intermediate voltage level,converts the intermediate voltage level into one or more supply voltage levels, andoutputs one or more supply voltage signals having the one or more supply voltage levels. 2. The sound processor apparatus of claim 1, wherein the sound processing integrated circuit comprises: a charge pump that receives the intermediate voltage signal having the intermediate voltage level,doubles the intermediate voltage level, andoutputs an additional intermediate voltage signal having the doubled intermediate voltage level; andone or more linear regulators that receive the additional intermediate voltage signal,drop the doubled intermediate voltage level to the one or more supply voltage levels, andoutput the one or more supply voltage signals having the one or more supply voltage levels. 3. The sound processor apparatus of claim 2, wherein: the source voltage level is greater than or equal to 2.0 volts;the intermediate voltage level is substantially equal to 1.5 volts;the doubled intermediate voltage level is substantially equal to 3.0 volts; andthe one or more supply voltage levels are substantially equal to 2.7 volts. 4. The sound processor apparatus of claim 2, further comprising a fly capacitor connected to the charge pump and residing outside the sound processing integrated circuit. 5. The sound processor apparatus of claim 2, wherein the one or more linear regulators use the intermediate voltage signal having the intermediate voltage level as a reference voltage signal. 6. The sound processor apparatus of claim 1, further comprising one or more switching regulators residing outside the sound processing integrated circuit and that: receive the source voltage signal having the source voltage level;generate, based on the source voltage signal, one or more additional supply voltage signals having one or more additional supply voltage levels. 7. The sound processor apparatus of claim 6, wherein the one or more additional supply voltage signals comprises a supply voltage signal used to power the sound processing integrated circuit. 8. The sound processor apparatus of claim 6, wherein the one or more additional supply voltage signals comprises a supply voltage signal used to power a forward telemetry transmitter included the sound processor apparatus. 9. ... | Advanced Bionics AG | A61N001/00 A61B005/04 A61N001/36
US08913118 | B2 | 2014-12-16 | Viewing and processing multispectral images | 2013-09-15 | Multispectral images, including ultraviolet light and its interactions with ultraviolet light-interactive compounds, can be captured, processed, and represented to a user. Ultraviolet-light related information can be conveniently provided to a user to allow the user to have awareness of UV characteristics and the user's risk to UV exposure. | 1. A method of processing, the method comprising: capturing, in an image capture device, a first image of a human, the first image of the human representing wavelengths of light in the ultraviolet spectrum;capturing, in the image capture device, simultaneously as the first image of the human, a second image of the human, the second image of the human—representing wavelengths of light in the visible spectrum;processing, in the image capture device, the second image of the human to identify an area of interest within the second image of the human;wherein the area of interest within the second image of the human depicts part of the human's skin;identifying, in the image capture device, a corresponding area of interest within the first image of the human that represents approximately the same area as the identified area of interest within the second image of the human;wherein the corresponding area of interest within the first image of the human depicts approximately the same part of the human's skin as the area of interest within the second image of the human;determining, in the image capture device, a portion of the corresponding area of interest identified as being human skin by comparing the amount of ultraviolet light in the first image of the human, to a predetermined ultraviolet light threshold based on a reflectivity of chemical filters and physical filter of a topical compound comprising sunscreen or a relative ultraviolet light threshold based on the reflectivity on a portion of the human's skin relative to another portion of the human's skin and the surrounding environment in the first image of the human;representing, in the image capture device, the portion of the corresponding area of interest in the first image of a human in a false color to create a false colored portion of the area of interest;overlaying, in the image capture device, the false colored portion of the area of interest on top of the second image to create a composite image; anddisplaying the composite image in the image capture device. 2. The method of claim 1, further comprising: receiving, from a user, information comprising a specific type of sunscreen; andobtaining the ultraviolet reflective or absorptive characteristics for that type of sunscreen. 3. The method of claim 1, wherein the wavelengths of light in the ultraviolet spectrum in the first image of the human are ultraviolet B wavelengths. 4. A mobile device comprising: a camera sensor capable of capturing multispectral images of a human at approximately the same time; the multispectral images comprising representations of wavelengths of light in the visible spectrum and the ultraviolet spectrum;a computer system processor coupled to the camera sensor and configured to process the multispectral images to identify an area of interest; wherein the area of interest comprises a portion of the human's skin;wherein the computer system processor is further configured to determine a portion of the area of interest b... | Thomas Nathan Millikan | H04N009/47 A61B005/00 H04N007/18 G01J003/51 G01J001/58 G01J003/02 G01J003/10 G01J003/14 G01J003/28 G01J003/36 A61B005/11 G01J003/12
US09204839 | B2 | 2015-12-08 | Miniaturized implantable sensor platform having multiple devices and sub-chips | 2014-08-18 | This invention describes a hermetically sealed package which can be implanted in the body. The package comprise of stacked substrates where surface of one substrate hosts biosensors which are exposed to body fluids to monitor concentrations of substances selected from analytes, metabolites, and proteins, and body physiological parameters. The structure protects from body fluids devices that interface with the biosensor electrodes for electronic data processing, powering, and wireless communication. Biosensor electrodes are electrically connected to various electronic, optoelectronic, MEM devices using novel partial silicon vias (PSVs) that prevents leakage of body fluids. Various devices are located on different substrates which are stacked to save surface area. One of the substrate forms the cover plate which permits light for powering as well as sending receiving coded data including the analyte levels. | 1. A device, comprising: a layered structure in Si configured to form Si Vias for hermetically sealed electrical connectivity between two sets of devices, which are realized on at least two Si layers of a Si-on-insulator substrate,wherein the Si-on-insulator substrate is comprised of a first Si layer and a second Si layer separated by a first SiO2 layer serving as an insulator, wherein the first Si layer has on it a deposited second insulator film selected from SiO2, SiN, HfO2, andwherein Si pillars are created in the first Si layer by etching regions surrounding the Si pillars, wherein the Si pillars are supported by a first oxide layer and the second Si layer,wherein the exposed surface of the Si pillars and surrounding surface of the first Si layer are deposited with thin oxide layer selected from SiO2, HfO2, Si3N4, SiON, andwherein etched regions are filled with material selected from undoped amorphous Si, SiO2, HfO2, wherein the Si pillars have a top side and a bottom side, the bottom side interfaces with first oxide,wherein the second Si layer and the first oxide layer under the Si pillars are etched to expose the bottom side of the Si pillar in the first Si layer,wherein the exposed Si surface of bottom side of pillars are deposited with a metal providing Ohmic contact, wherein the metal is selected from gold, arsenic doped gold, aluminum, Pt, Pd, TiN, and TaN, andwherein the Ohmic contact is deposited with a metal pad selected from a biocompatible non-corrosive metal selected from Au, Pt, and Pd, andwherein the second Si layer side opposite to the first SiO2 layer is deposited with a passivation insulator layer selected from SiO2, HfO2, SiN, and Al2O3, andwherein the passivation insulator layer is patterned to expose second Si layer which is deposited with electrodes to form biosensors, electronic circuits, optoelectronic circuits, ultrasonic transducers and other devices that operate electrically,wherein the top side of the Si pillars are deposited with a metal providing Ohmic contact, and wherein the metal is selected from gold, arsenic doped gold, aluminum, Pt, Pd, TiN, and TaN, andwherein the Ohmic contact is deposited with a metal pad selected from Au, Pt, Pd, and wherein the metal pads on top side of Si pillars are connected to devices selected from electronic, photonic, optoelectronic, and micro-electro-mechanical realized in first Si layer. 2. The device of claim 1, wherein Si vias are formed for hermetically sealing electrical connectivity between two sets of devices, which are realized on at least three Si layers consisting of two Si layers comprised of Si-on-insulator substrate, wherein the Si-on-insulator substrate comprise of a first Si layer and a second Si layer separated by first SiO2 layer severing as an insulator,wherein the first Si layer has on it a deposited second insulator film selected from SiO2, SiN, and HfO2, andwherein the second Si layer is deposited with a third insulator layer selected from SiO2, SiN, and Hf... |  | A61B005/00 A61B005/1473 H01L023/58 H01L031/02 H01L031/18 H01L031/0203 H01L031/048 H01L023/48 H01L021/02 A61B005/145
US08898837 | B2 | 2014-12-02 | Medical image diagnostic apparatus | 2012-09-12 | In order to provide a medical image diagnostic apparatus in which a mechanism for drawing a top plate into a gantry can be connected to the top plate without the collision, a pin 17 is provided in an end portion of a top plate 70, and a hook 12 that is connected to the pin 17 is provided in the connecting mechanism 82 that is moved on a top plate receiving portion. According to a position of the connecting mechanism 82 on the top plate receiving portion, the position of the hook 12 varies to connect to the pin 17. | 1. A medical image diagnostic apparatus, comprising: a gantry having an imaging space;a bed device including a top plate on which an object is placed; anda top plate drawing mechanism that draws the top plate into the imaging space of the gantry,wherein at least a part of the top plate drawing mechanism is disposed in the gantry, and the top plate drawing mechanism includes a top plate receiving portion having an end disposed opposite the bed device, a connecting mechanism that is movable on the top plate receiving portion, and a driving unit that moves the connecting mechanism on the top plate receiving portion,a first member having a predetermined shape that is engaged with the connecting mechanism is provided in an end portion of the top plate,a second member having a shape that is engaged with the first member of the top plate and a movable portion that retracts the second member up to a predetermined position are provided in the connecting mechanism, andthe top plate drawing mechanism moves the connecting mechanism toward the bed device on the top plate receiving portion, retracts the second member up to the predetermined position when the connecting mechanism becomes close to a predetermined origin of a top surface on the one end side of the top plate receiving portion, stops the connecting mechanism when the connecting mechanism aches the origin, and releases the retraction of the second member while making the connecting mechanism move away from the bed device, so that the second member is engaged with the first member of the top plate and the top plate is drawn into the gantry. 2. A medical image diagnostic apparatus, comprising: a gantry having an imaging space;a bed device including a top plate on which an object is placed; anda top plate drawing mechanism that draws the top plate into the imaging space of the gantry,wherein at least a part of the top plate drawing mechanism is disposed in the gantry, and the top plate drawing mechanism includes a top plate receiving portion having an end disposed opposite the bed device, a connecting mechanism that is movable on the top plate receiving portion, and a driving unit that moves the connecting mechanism on the top plate receiving portion,a first member having a predetermined shape that is engaged with the connecting mechanism is provided in an end portion of the top plate,a second member having a shape that is engaged with the first member of the top plate and a movable portion that retracts the second member are provided in the connecting mechanism,in the top plate receiving portion, a projection is provided at a predetermined position near a predetermined origin of a top surface on the one end side, andthe projection is brought into contact with the second member and retracts the second member when the connecting mechanism becomes close to the origin, and is away from the second member to release the retraction when the connecting mechanism moves in a direction away from the origin. 3.... | Hitachi Medical Corporation | A47B013/00 A61B006/04 A61B005/055 A61B006/03 A61B006/10
US10111606 | B2 | 2018-10-30 | Integrated condenser for collecting droplets | 2013-01-25 | An integrated condenser is described. This integrated condenser includes an outer surface region on a sampler surface that facilitates condensing at least a component in a received gas-phase sample into liquid-phase droplets on the sampler surface, and aggregating and moving the condensed droplets radially toward an inner surface region on the sampler surface that receives the condensed droplets. For example, the outer surface region may include a set of micro-patterned concentric rings, each of which includes a set of radially oriented wall-groove pairs. Moreover, the sampler surface may be increasingly less hydrophobic along a radial direction toward the center of the sampler surface, thereby creating an axisymmetric wettability gradient. | 1. An integrated condenser, comprising: a substrate; anda sampler surface disposed on the substrate configured to receive a gas-phase sample, wherein the sampler surface further comprises:an outer surface region configured to: facilitate condensing at least a portion of the received gas-phase sample into liquid-phase droplets on the sampler surface; andfacilitate aggregating and moving the condensed droplets radially toward a center of the sampler surface;wherein the outer surface region is micro-patterned to create a wettability gradient which is distributed axisymmetrically,wherein the micro-pattern comprises a set of micro-patterned concentric rings,wherein a given micro patterned concentric ring of the set of micro-patterned concentric rings comprises a set of radially oriented wall-groove pairs, andwherein the number of wall-groove pairs in the given micro-patterned concentric ring increases from the outermost ring toward the innermost ring; andan inner surface region within the outer surface region, wherein the inner surface region is configured to receive the condensed droplets collected by the outer surface region. 2. The integrated condenser of claim 1, wherein the sampler surface is configured so that the sampler surface is increasingly less hydrophobic along a radial direction toward the center of the sampler surface. 3. The integrated condenser of claim 1, wherein the wettability gradient increases in an inward radial direction. 4. The integrated condenser of claim 1, wherein a wall within a given wall-groove pair has a trapezoidal cross-section. 5. The integrated condenser of claim 4, wherein a base of the wall has a varying width which increases in an inward radial direction. 6. The integrated condenser of claim 1, wherein the number of wall-groove pairs increases as a result of a decreasing width of the grooves from the outermost ring toward the innermost ring. 7. The integrated condenser of claim 1, wherein the number of micro-patterned concentric rings is configured to control the wettability gradient of the outer surface region. 8. The integrated condenser of claim 1, further comprising a hydrophobic coating disposed on the outer surface region to facilitate drop-wise condensation. 9. The integrated condenser of claim 8, wherein the hydrophobic coating includes a super-hydrophobic thin film. 10. The integrated condenser of claim 1, further comprising an active condensation mechanism configured to continuously cool the sampler surface to facilitate drop-wise condensation, wherein the active condensation mechanism includes a thermoelectric cooler. 11. The integrated condenser of claim 1, further comprising an active condensation mechanism configured to adaptively cool the sampler surface to facilitate selected condensation of pre-defined biomarkers within certain temperature regimes. 12. The integrated condenser of claim 1, wherein the substrate is a circular substrate. 13. The integrated condenser of claim 1, wherein ... | The Regents of the University of California | G01N001/00 G01N033/497 A61B005/02 A61B005/097 A61B005/08 A61B010/00 G01N001/22 G01N001/40
US09591985 | B2 | 2017-03-14 | Biological information displaying apparatus and biological information displaying method | 2014-05-27 | A biological information displaying apparatus includes an analyzing unit and a display unit. The analyzing unit analyzes measured continuous biological information waveforms to detect abnormal biological information waveforms. The display unit simultaneously displays a first waveform group consisting of continuous biological information waveforms including an abnormal biological information waveform which is produced initially in abnormal biological information waveforms that are produced in a duration when the abnormal biological information waveforms detected by the analyzing unit are continued and a biological information waveform which is produced just before the production of the initial abnormal biological information waveform, and a second waveform group consisting of continuous biological information waveforms including an abnormal biological information waveform which is last produced and a biological information waveform which is produced just after the production of the last abnormal biological information waveform. | 1. A biological information displaying apparatus comprising: an analyzing unit comprising an interface, and internal storage device, and a central processing device executing a program stored on the internal storage device for causing said central processing device to analyze measured continuous biological information waveforms read from an external storage device connected to said interface to detect abnormal biological information waveforms; anda display unit connected to said central processing device, wherein said program includes: first program instructions causing said display to display a first waveform group, said first waveform group generated by the central processing device, executing said first program instructions, from the continuous biological information waveform, such that said first waveform group is produced by clipping an initial abnormal biological information waveform of continuous abnormal information waveforms and a biological information waveform immediately before the initial abnormal biological information waveform, andsecond program instructions causing said display to display, simultaneous with said first waveform group, a second waveform group generated by the central processing device, executing said second program instructions, from the continuous biological information waveforms, such that said second waveform group is produced by clipping a final abnormal biological information waveform of the continuous abnormal information waveforms and a biological information waveform immediately after the final abnormal biological information waveform. 2. The biological information displaying apparatus according to claim 1, wherein the display unit simultaneously displays the first waveform group and the second waveform group while being laterally juxtaposed by setting time axes to be parallel to each other. 3. The biological information displaying apparatus according to claim 1, wherein the display unit simultaneously displays the first waveform group and the second waveform group with respect to two or more durations of abnormal biological information waveforms detected by the analyzing unit. 4. The biological information displaying apparatus according to claim 1, wherein based on the measured continuous biological information waveforms, with respect to each of the durations, the analyzing unit further analyzes at least one of a name of a kind of the abnormal biological information waveform, the duration time, a number of heart beats, and a number of continuous beats, andthe waveform displaying unit displays at least one of the name of the kind of the abnormal biological information waveform, duration time, number of heart beats, and number of continuous beats which are analyzed by the analyzing unit, for each of the durations together with the first waveform group and the second waveform group. 5. The biological information displaying apparatus according to claim 1, wherein the analyzing unit identifies a biological i... | NIHON KOHDEN CORPORATION | A61B005/04 A61B005/0452 A61B005/00
US09999391 | B2 | 2018-06-19 | Wearable electromyogram sensor system | 2013-11-25 | A wearable electromyogram sensor system is provided. The wearable electromyogram sensor system includes: an elastic band having a plurality of electrodes; an electromyogram sensor including an electrode connected to an electrode of the band so as to receive a bio-signal related to contraction of a muscle, and configured to sense a change of motion information through the bio-signal or previously sense the change of the motion information before the motion information is changed; and a fixing unit fixing the electromyogram sensor to the band. The electrode of the electromyogram sensor is connected to an electrode at an arbitrary position of the band. | 1. A wearable electromyogram sensor apparatus, comprising: an elastic band comprising electrodes installed through a surface of the elastic band:an electromyogram sensor comprising an electrode connected to another electrode of the band so as to receive a bio-signal related to a contraction of a muscle;a controller in communication with the electrode and configured to determine a change of motion information of the bio-signal prior to a motion resulting from the contraction of the muscle by sensing a motion potential increase and decrease during a transient state of the bio-signal; anda fixing device configured to fix the electromyogram sensor to the band,wherein the electrode of the electromyogram sensor is connected to the another electrode at an arbitrary position on the band,wherein the bio-signal comprises the transient state and a steady state, and the transient state occurs immediately prior to the motion and the steady state occurs during the motion,wherein a motion potential increases and thereafter decreases during the transient state, and the controller is further configured to detect the motion potential increase and decrease during the transient state and prior to the motion, andwherein the motion information comprises direction of force, magnitude of force, energy distribution through the bio-signal related to the motion, muscle fatigue, posture, and a comparison to stored motion data of resultant motions determined to be similar to the motion. 2. The wearable electromyogram sensor apparatus of claim 1, wherein the fixing device comprises a fastener comprising any one of a magnet, hook and loop, and a detachable tape, andthe fastener is attached to the band and the electromyogram sensor. 3. The wearable electromyogram sensor apparatus of claim 1, wherein the electromyogram sensor comprises an amplifier and filter configured to amplify and filter the bio-signal, a movement measurement sensor configured to measure a movement and a posture of a part to be measured, in response to the electromyogram sensor being coupled to the band,a muscle fatigue measurement sensor configured to mechanically or optically measure fatigue accumulated in the muscle, andan electrode contact sensor configured to sense a contact state between the electrode of the band and the electrode of the electromyogram sensor. 4. The wearable electromyogram sensor apparatus of claim 1, wherein the electromyogram sensor comprises an amplifier and filter configured to amplify and filter the bio signals;a movement measurement sensor configured to measure a movement and posture of a part to be measured, anda muscle fatigue measurement sensor configured to mechanically or optically measure fatigue accumulated in the muscle. 5. The wearable electromyogram sensor system of claim 1, further comprising a controller configured to analyze a pattern of the bio-signal and to sense the change of the motion information, and a conversion device configured to convert the change of ... | Korea Institute of Science and Technology | A61B005/00 A61B005/04 A61B005/22 A61B005/0492 A61B005/11 G06F003/01 A61B005/1455
US20140371545 | A1 | 2014-12-18 | Measurement of Cerebral Physiologic Parameters Using Bioimpedance | 2014-04-11 | Devices and methods are disclosed for detecting and/or monitoring cerebral pathologies. In one embodiment, a cerebro-hemodynamic measurement apparatus is disclosed that includes at least one processor. The at least one processor is configured to receive, via at least one sensor, at least one signal associated with a brain of a subject. The at least one processor is configured to determine, based on the at least one signal, a change in cerebral blood volume caused by a cardiac pulsation. The at least one processor is configured to determine, based on the at least one signal, a change in intracranial pressure due to cardiac pulsation. The at least one processor is also configured to estimate mean intracranial pressure based on changes in the cerebral blood volume, changes in the intracranial pressure, and a compliance indicator. | 1. A cerebro-hemodynamic measurement apparatus, comprising: at least one processor configured to:receive, via at least one sensor, at least one signal associated with a brain of a subject;determine based on the at least one signal, a change in cerebral blood volume from a cardiac pulsation;determine, based on the at least one signal, a change in intracranial pressure due to the cardiac pulsation;determine a compliance indicator from a static portion of the at least one signal; andestimate a mean intracranial pressure based on the change in cerebral blood volume, the change in intracranial pressure, and the compliance indicator. 2. The apparatus of claim 1, wherein the at least one processor is further configured to determine the change in cerebral blood volume from a hemispherical signal. 3. The apparatus of claim 1, wherein the at least one processor is further configured to determine the change in intracranial pressure from a trans-hemispherical signal. 4. The apparatus of claim 1, wherein the at least one processor is further configured to determine the change in cerebral blood volume from a real component of the at least one signal. 5. The apparatus of claim 1, wherein the at least one processor is further configured to determine the change in intracranial pressure from an imaginary component of the at least one signal. 6. The apparatus of claim 1, wherein the at least one processor is further configured to determine the change in intracranial pressure and the change in cerebral blood volume from a peak to peak measurement of the at least one signal. 7. The apparatus of claim 1, wherein the at least one processor is further configured to determine the compliance indicator from the static portion of the at least one signal and a condition of a patient. 8. The apparatus of claim 7, wherein the condition of the patient includes at least one of age, gender, head circumference, weight, existence of traumatic brain injury, existence of surgical intervention, existence of hemorrhage, existence of edema, pulse rate, and an injury side. 9. The apparatus of claim 1, wherein the at least one signal corresponds to an impedance plethysmography signal. 10. The apparatus of claim 1, wherein the at least one processor is further configured to determine the change in cerebral blood volume from an impedance plethysmography signal and at least one arterial blood pressure signal. 11. A cerebro-hemodynamic measurement apparatus, comprising: at least one processor configured to:send signals to a first pair of electrodes attached to a carrier configured to fit on a first portion of a head of a subject;receive at least one impedance plethysmography signal from a second pair of electrodes attached to a carrier configured to fit on a second portion of a head of a subject;extract at least one cross impedance plethysmography waveform corresponding to the first and second portions of the head of the subject from the impedance plethysmography signal; andestimate... | - | A61B005/053 A61B005/021 A61B005/00
US08920725 | B2 | 2014-12-30 | Portable apparatus for improved sample analysis | 2011-09-29 | The present invention is an improved apparatus for sample analysis. The apparatus employs an assay component containing a membrane having one or a plurality of analyte-specific binding agents attached thereto, a means for absorbing liquid, and a piston means for drawing analytes through said membrane into said means for absorbing liquid. The apparatus is configured to be portable and provide a detector for detecting binding of an analyte to an analyte-specific binding agent, a plurality of data acquisition components, and a computer for integrating, analyzing and storing the detected analyte specific binding and acquired data. | 1. An improved sample analysis apparatus of the type having a removable component with (a) a membrane, said membrane having an upper and lower surface, (b) an analyte-specific binding agent attached to said membrane, (c) a means for absorbing liquid located adjacent to the lower surface of said membrane, and (d) a piston means located adjacent to said means for absorbing liquid, wherein said piston means draws analytes in a sample through the membrane into the means for absorbing liquid, the improvement comprising a chamber for housing at least two removable components in their entirety,a detector adjacent to said chamber and arranged to detect analyte-specific binding to the analyte-specific binding agent on the upper surface of membranes of the at least two removable components housed in their entirety in the chamber,a plurality of data acquisition components for acquiring data, anda computer, wherein the computer integrates, analyzes and stores the detected analyte-specific binding and acquired data thereby providing improved sample analysis. 2. The apparatus of claim 1, wherein the apparatus comprises one or a plurality of analyte-specific binding agents. | Montecito Bio-Sciences, Ltd. | G01N033/53 A61B005/00 A61B005/145 G06F019/00 A61B005/1455 B01L003/00
US08915860 | B2 | 2014-12-23 | System and method to evaluate cardiovascular health | 2010-11-04 | Systems and methods are described herein to evaluate a candidate medication as it relates to a subject's cardiovascular health. A processing component is employed to measure a first value of one or more cardiovascular markers, via a computer, which are associated with a circulatory system of each subject that is to receive the candidate medication. The candidate medication is administered to each subject and a second value of one or more cardiovascular markers are measured subsequent to the administration as of the candidate medication. Continued testing of the candidate medication can be continued dependent upon the change in the one or more cardiovascular markers. | 1. A system to evaluate safety of a medication, comprising: an evaluation component adapted to measure a first cardiovascular marker associated with a circulatory system of a subject and a second cardiovascular marker associated with the circulatory system of the subject to determine a fluid retention value based at least in part upon the cardiovascular markers received, wherein the first cardiovascular marker is measured before the medication is administered to the subject and wherein the second cardiovascular marker is measured after the medication is administered, and wherein the first and second cardiovascular markers include at least one cardiovascular marker selected from the group consisting of stroke volume of the circulatory system of the subject, mass of blood per heart stroke of the subject, a volume of blood within the circulatory system of the subject, a plasma volume within the circulatory system of the subject, a turbulence of blood flow within the circulatory system of the subject, a velocity of blood flow within the circulatory system of the subject, a fluid retention measurement associated with the circulatory system of the subject, an intravascular volume of the circulatory system of the subject, a degree of leg edema of the subject, a body weight of the subject, a body mass of the subject, a nutriuretic peptide level of the subject, a blood pressure of the subject, a pressure at which the blood is ejected from the heart of the subject, a cardiac work of the subject, a cardiac output of the subject, viscosity of blood within the circulatory system of the subject, serum osmolality within the circulatory system of the subject, density of blood within the circulatory system of the subject, Reynolds number associated with the circulatory system of the subject;a memory store adapted to store the first and second cardiovascular markers from the subject, the memory store also receives subject information selected from the group consisting of age, gender, heredity, blood pressure, serum cholesterol level, lipoprotein level, tobacco use, subject weight, a biomarker, and glucose intolerance;wherein the evaluation component is in communication with the memory store and a reporting component, the evaluation component determines a fluid retention threshold based on at least the subject information, the evaluation component also evaluates the cardiovascular health of the subject by comparing the fluid retention value to the fluid retention threshold, and wherein if the fluid retention value is greater than the fluid retention threshold, the evaluation component provides an evaluation to the reporting component containing a recommendation to discontinue use of the medication;wherein the first cardiovascular marker and second cardiovascular marker includes a calculation of a Reynolds number, wherein the evaluation component calculates the Reynolds number using at least one of cardiac output, intravascular volume, blood pressure, blood flow, ma... | - | A61B005/02 A61B005/00 A61B005/029 A61B005/0205 A61B005/0295 A61B005/03 A61B005/107 A61B005/024
US20140364720 | A1 | 2014-12-11 | SYSTEMS AND METHODS FOR INTERACTIVE MAGNETIC RESONANCE IMAGING | 2013-06-10 | Embodiments of a method, a system, and a non-transitory computer readable medium for use in interactive magnetic resonance imaging are presented. An initial region of interest of a subject is scanned to acquire imaging data using an initial imaging protocol. Anatomical labeling information corresponding to a plurality of regions corresponding to the subject may be determined based on the acquired data and/or previously available information. Particularly, determining the anatomical labeling information may include identifying one or more features of interest corresponding to the initial region of interest. Further, input from an operator corresponding to a desired imaging task may be received interactively. The imaging protocol may be updated in real-time by selectively configuring one or more imaging parameters that optimize implementation of the desired imaging task based on the determined anatomical labeling information. A subsequent scan may be performed using the updated imaging protocol for completing the desired imaging task. | 1. A method for magnetic resonance imaging, comprising: scanning an initial region of interest of a subject to acquire imaging data using an initial imaging protocol;determining anatomical labeling information corresponding to a plurality of regions corresponding to the subject based on the acquired data, previously available information, or a combination thereof, wherein determining anatomical labeling information comprises identifying one or more features of interest corresponding to the initial region of interest;interactively receiving input from an operator corresponding to a desired imaging task;updating the imaging protocol in real-time by selectively configuring one or more imaging parameters that optimize implementation of the desired imaging task based on the determined anatomical labeling information; andperforming a subsequent scan using the updated imaging protocol for completing the desired imaging task. 2. The method of claim 1, wherein the initial imaging protocol is input by the operator. 3. The method of claim 1, wherein the initial imaging protocol is determined based on a medical procedure being undertaken. 4. The method of claim 1, further comprising providing automated navigation for performing the subsequent scan for completing the desired task. 5. The method of claim 4, wherein identifying the features of interest comprises: generating one or more images using the processed data;segmenting the images for identifying the features of interest, one or more anatomical landmarks, or a combination thereof;estimating one or more structural parameters corresponding to the identified features of interest, the anatomical landmarks, or a combination thereof, based on the segmented images. 6. The method of claim 4, wherein identifying the features of interest comprises: generating one or more images using the processed data; andidentifying the features of interest, one or more anatomical landmarks, or a combination thereof, based on heuristics, a feature detection algorithm, a comparison of the images with one or more of a surgical atlas, an anatomical model and one or more prior examination images, or combinations thereof. 7. The method of claim 4, wherein identifying the features of interest comprises labeling the identified features of interest, one or more anatomical landmarks determined from the processed data, or a combination thereof, on an associated display. 8. The method of claim 4, wherein identifying the features of interest comprises providing an audio indication corresponding to the identified features of interest, one or more anatomical landmarks determined from the processed data, or a combination thereof. 9. The method of claim 4, wherein identifying the features of interest comprises highlighting one or more of the identified features of interest and one or more anatomical landmarks determined from the processed data in real-time on an associated display during imaging. 10. The method of claim 4, wherein the... | - | A61B005/00 A61B005/055
US08923951 | B2 | 2014-12-30 | Diagnostic devices using thermal noise | 2011-01-06 | Provided among other things is a thermal noise imaging device with (a) thermal noise source; (b) amplifier of thermal noise; (c) antennas adapted to transmit the amplified noise to a perfused body and receive perfused body noise; (d) reference circuit adapted to receive the amplified thermal noise and produce a reference signal; (e) perfused body docking interface adapted to interface with one or more surfaces of the perfused body and (i) support a reflection set of one or more antennas in close proximity with a surface of the perfused body or (ii) support separate transmission sets of one or more antennas on opposing surfaces of the perfused body; and (f) analytical module for the perfused body noise and the reference signal and determining a reflected power from the reflection set or a transmitted power from the transmission sets. | 1. A thermal noise imaging device comprising: a source of thermal noise device configured to provide thermal noise to an amplifier;the amplifier for amplifying the thermal noise from the thermal noise device;one or more antennas adapted to transmit the amplified thermal noise to a perfused body and receive resulting perfused body noise, which is the amplified thermal noise after reflection from or transmission through the perfused body;a reference circuit adapted to receive the amplified thermal noise and produce a reference signal;a perfused body docking interface adapted to interface with one or more surfaces of the perfused body and (i) support a reflection set of one or more of the antennas in close proximity with a surface of the perfused body or (ii) support separate transmission set(s) of one or more of the antennas on opposing surfaces of the perfused body; andan analytical module for receiving the resulting perfused body noise and the reference signal and determining one or more of a reflected power from the reflection set and a transmitted power from the transmission sets, to provide thermal noise imaging of the perfused body. 2. The thermal noise imaging device of claim 1, further comprising a positional emitting/receiving imaging or energy emitting device in register with the antennas. 3. The thermal noise imaging device of claim 2, wherein the positional emitting/receiving imaging or energy emitting device comprises: an x-ray source; andan x-ray detector. 4. The thermal noise imaging device of claim 1, wherein the device comprises opposing transmission sets of antennas, each set of which can be used as a reflection set. 5. The thermal noise imaging device of claim 1, wherein one or more of the antennas is adapted to be used to receive native thermal noise from the perfused body, and the analytical module is operable to determine a perfused body temperature from such native thermal noise. 6. The thermal noise imaging device of claim 1, wherein the perfused body docking interface comprises a compressor for compressing the perfused body comprising two opposing plates, wherein the device comprises opposing transmission sets of antennas positioned respectively on the opposing plates. 7. The thermal noise imaging device of claim 1, wherein the perfused body docking interface comprises a neonatal support and a thoracic plate, wherein the device comprises opposing transmission sets of antennas positioned respectively on the neonatal support and the thoracic plate. 8. The thermal noise imaging device of claim 1, wherein the reflection set or the transmission set comprises said antennas in a number and with a spacing allowing directional transmission and reception as a phased array, and wherein the device comprises a controller that variably controls the timing of transmission or reception at the antennas to provide a range of phased array directionalities. 9. The thermal noise imaging device of claim 1, wherein the device comprises a ... | MMTC, Inc. | A61B006/00 A61B005/05
US08923960 | B2 | 2014-12-30 | Cardiac arrest monitoring device | 2012-11-20 | The present disclosure relates to devices, implementations and techniques for health monitoring. Embodiments of the present disclosure relate to cardiac arrest monitoring devices. | 1. A paramedical device connected to paramedical equipment, comprising; a location module for providing location information of the paramedical equipment to a cardiac monitoring device;an anomaly detection circuit operable to detect an anomaly of cardiac rhythm of a victim that includes a comparison circuit that determines the anomaly of the cardiac rhythm from a comparison of the cardiac rhythm to preprogrammed data that includes a previous cardiac rhythm data of the victim, average populous data, and average data of a specific demographic; andan output unit for outputting information of a location of the victim and the location of the paramedical equipment on a video display, wherein the location of the victim and the location of the paramedical equipment are displayed on a map on the video display. 2. The paramedical device as recited in claim 1, further comprising an alarm unit for generating an alarm. 3. A method for monitoring a cardiac arrest, comprising: monitoring a cardiac rhythm;detecting an anomaly based on the monitored cardiac rhythm;comparing the cardiac rhythm to preprogrammed data that includes a previous cardiac rhythm data of a user, average populous data, and average data of a specific demographic;identifying a location of paramedical equipment upon detection of the anomaly; anddisplaying the location of the paramedical equipment on a map through a video display or monitor. 4. The method as recited in claim 3, wherein identifying the location of the paramedical equipment comprises transmitting a request for location information of the paramedical equipment. 5. The method as recited in claim 3, wherein identifying the location of the paramedical equipment comprises receiving location information from the paramedical equipment. 6. The method as recited in claim 3, wherein identifying the location of the paramedical equipment comprises receiving location information from a server. 7. The method as recited in claim 3, further comprising generating an alarm in response to detecting the anomaly. 8. An article comprising: a signal bearing medium comprising machine-readable instructions stored thereon, which, if executed by one or more processors, operatively enable a computing device to analyze cardiac rhythm, compare the cardiac rhythm to preprogrammed data including a previous cardiac rhythm data of a user, average populous data, and average data of a specific demographic, send and/or receive location information of system devices, determine distances between system devices, communicate system device location information, and display the location information on a map using a video display or monitor. | Empire Technology Development LLC | A61B005/04 A61B005/00 A61B005/11 G06F019/00 G08B021/02 A61N001/39 A61B005/0402
US08905277 | B2 | 2014-12-09 | Cable transport carrier facility as well as a system with a medical imaging facility and a cable transport carrier facility | 2011-07-19 | A cable transport carrier facility is proposed. The cable transport carrier facility is designed for transport of system cables installed on a medical imaging facility and is able to be installed on the medical imaging facility. The cable transport carrier facility has at least one component which is made at least partly of an organic material. | 1. A cable transport carrier facility for transporting a system cable of a medical imaging facility, comprising: a component that is made at least partly of an organic material;a floor panel unit for accommodating the system cable;a support unit for supporting the cable transport carrier facility on the medical imaging facility,wherein the support unit comprises a base element, a first fitting element embodied in one piece with the base element, and a second fitting element for attaching the support unit to the floor panel unit,wherein the first fitting element is arranged on an outer surface of the floor panel unit facing away from an area for accommodating the system cable,wherein the second fitting element is arranged on an opposing outer surface of the floor panel unit facing towards the area for accommodating the system cable,wherein the first fitting element and the second fitting element each have holes extending traverse to a contact surface of the first fitting element and the second fitting element,wherein the first fitting element and the second fitting element are attached to the floor panel unit by screws routed through the holes, andwherein the second fitting element comprises a hook for attaching the system cable. 2. The cable transport carrier facility as claimed in claim 1, wherein the component is made at least partly of a material containing cellulose. 3. The cable transport carrier facility as claimed in claim 1, wherein the component comprises a support structure that is made at least partly of the organic material. 4. The cable transport carrier facility as claimed in claim 1, wherein the floor panel unit comprises a cutout. 5. The cable transport carrier facility as claimed in claim 1, wherein the component comprises a wall element for accommodating the system cable,wherein the wall element is arranged substantially perpendicular to the floor panel unit, andwherein the wall element comprises a further cutout. 6. The cable transport carrier facility as claimed in claim 1, wherein the base element is embodied substantially in a T shape, and wherein the base element comprises a cutout. 7. The cable transport carrier facility as claimed in claim 1, wherein the support unit is made at least partly of a metal. 8. The cable transport carrier facility as claimed in claim 1, wherein the support unit is embodied in a web shape. 9. A medical examination system, comprising: a medical imaging facility to be transported to an examination location for performing a medical examination; anda cable transport carrier facility installed on the medical imaging facility for transporting a system cable of the medical imaging facility;a floor panel unit for accommodating the system cable;a support unit for supporting the cable transport carrier facility on the medical imaging facility,wherein the support unit comprises a base element, a first fitting element embodied in one piece with the base element, and a second fitting element for atta... | Siemens Aktiengesellschaft | B60R009/055 G01R033/28 B60R009/045 B60R009/058 B60R009/048 B65D085/68 A61B005/055 G01R033/38
US08900131 | B2 | 2014-12-02 | Medical system providing dynamic registration of a model of an anatomical structure for image-guided surgery | 2011-05-13 | A medical system provides navigation assistance to a surgeon so that the surgeon may navigate a flexible medical device through linked passages of an anatomical structure to a target in or adjacent to the anatomical structure. As the medical device moves through the linked passages, images are captured by an image capturing element at its distal end and pose and shape information for the medical device are received from sensors disposed in the medical device. A 4-D computer model of the anatomical structure is registered to the medical device using one or both of 4-D shape registration and virtual camera registration so that the captured image and a virtual image generated from the perspective of a virtual camera are registered to each other and displayed while providing an indication of a navigational path to the target. | 1. A medical system comprising: a memory storing information of a four-dimensional computer model of an anatomical structure of a patient, wherein the four-dimensional computer model includes information of a plurality of three-dimensional computer models of the anatomical structure of the patient, wherein each of the plurality of three-dimensional computer models is for a different point in time than others of the plurality of three-dimensional computer models so that the fourth dimension is time, wherein the plurality of three-dimensional computer models indicate movement of the anatomical structure, wherein each of the plurality of three-dimensional computer models defines a plurality of passages, and wherein each of the plurality of passages has a shape;a medical device having a flexible body and a plurality of sensors distributed along the length of the flexible body; anda processor programmed to determine the pose and shape of the flexible body while disposed in a passage of the anatomical structure using information provided by the plurality of sensors at the same point in time and register the medical device to the four-dimensional computer model of the anatomical structure by matching at least the determined shape of the flexible body to a best fitting one of the shapes of one or more potential passages in the four-dimensional computer model of the anatomical structure. 2. The medical system of claim 1, wherein the memory stores information of a navigational path relative to the four-dimensional computer model to a target in the anatomical structure, and wherein the processor is programmed to provide an indication of the navigational path as a steering direction for the medical device after registering the medical device to the four-dimensional computer model. 3. The medical system of claim 2, further comprising; a display;wherein the processor is programmed to generate a virtual view within the four-dimensional computer model of an interior of the anatomical structure from a perspective of a distal end of the medical device, and wherein the processor is programmed to display the generated virtual view and an indication of the navigational path on the display. 4. The medical system of claim 3, further comprising: an image capturing device for capturing images from the perspective of the distal end of the medical device;wherein the processor is programmed to display the captured images on the display. 5. The medical system of claim 2, further comprising: a virtual reality environment;wherein the processor is programmed to generate a virtual view within the virtual reality environment of an interior of the anatomical structure from a perspective of a distal end of the medical device, and wherein the processor is programmed to provide one or more sensory indications of the generated virtual view along with one or more sensory indications of the navigational path. 6. The medical system of claim 5, wherein the one or more sensory indicat... | Intuitive Surgical Operations, Inc. | A61B001/04 A61B005/05 A61B001/00 G06T019/00 G06T007/00 A61B001/267 A61B019/00 A61B001/005 A61B005/00 A61B017/00
US08906011 | B2 | 2014-12-09 | Medical device for use in bodily lumens, for example an atrium | 2007-11-16 | A device positionable in a cavity of a bodily organ (e.g., a heart) may discriminate between fluid (e.g., blood) and non-fluid tissue (e.g., wall of heart) to provide information or a mapping indicative of a position and/or orientation of the device in the cavity. Discrimination may be based on flow, or some other characteristic, for example electrical permittivity or force. The device may selectively ablate portions of the non-fluid tissue based on the information or mapping. The device may detect characteristics (e.g., electrical potentials) indicative of whether ablation was successful. The device may include a plurality of transducers, intravascularly guided in an unexpanded configuration and positioned proximate the non-fluid tissue in an expanded configuration. Expansion mechanism may include helical member(s) or inflatable member(s). | 1. A medical system, comprising: a medical device including a frame positionable in at least a portion of a bodily organ, the frame including a plurality of transducer electrodes to sense at least in part a physical interior surface of a tissue wall, the physical interior surface interrupted by one or more ports in fluid communication with the bodily organ, each of the transducer electrodes responsive to at least one characteristic indicative of whether a fluid or non-fluid tissue is present and not indicative of a flow of the fluid in the bodily organ;a computing system coupled to the medical device and including at least one processor and at least one memory that stores instructions, the computing system configured to determine a position of the medical device in the bodily organ at least by executing a mapping process to map the bodily organ, the mapping process including locating positions of the one or more ports at least by computationally discriminating between the fluid and the non-fluid tissue based at least in part on the at least one characteristic sensed by the transducer electrodes; andat least one display coupled to the computing system and configured to display output from the mapping process. 2. The system of claim 1, further comprising: an ablation source, wherein each of at least some of the transducer electrodes is coupled to the ablation source and selectively operable to ablate a portion of the non-fluid tissue in the bodily organ. 3. The system of claim 2 wherein the bodily organ is a heart, the fluid is blood and the non-fluid tissue is a non-blood tissue forming a wall of the heart, and wherein each of the transducer electrodes that is responsive to the at least one characteristic indicative of whether the blood or the non-blood tissue is present and not indicative of a flow of the blood in the heart is also responsive to electrical potential of the non-blood tissue. 4. The system of claim 2 wherein each of the transducer electrodes is responsive to electrical potential of the non-fluid tissue, and wherein the computing system is configured to produce an indication indicative of whether the ablation was successful based on at least one sensed electrical potential of the non-fluid tissue. 5. The system of claim 1 wherein the frame of the medical device is selectively moveable between an unexpanded configuration and an expanded configuration, the medical device sized to be delivered intravascularly when at least the portion of the medical device is in the unexpanded configuration, and each of the transducer electrodes positioned sufficiently proximate the non-fluid tissue to sense the at least one characteristic in the expanded configuration. 6. The system of claim 1, wherein the medical device comprises a catheter including a proximal end and a distal end opposed to the proximal end, the frame coupled to the catheter at the distal end; of the catheter, andwherein the system further comprises at least one communications... | Kardium Inc. | A61B018/14 A61B005/06 A61B018/18 A61B018/02 A61B018/20 A61B018/00
US08911378 | B2 | 2014-12-16 | Cuff integrity detection during inflation of an automated blood pressure device | 2011-03-21 | A method for detecting cuff slippage in a blood pressure monitoring device includes starting a cuff inflation on the blood pressure monitoring device. A plurality of pressure samples is obtained when the cuff is inflating. A level of background noise is determined during the cuff inflation. The level of background noise is determined from the plurality of pressure samples. When the background noise is determined, a determination is made from the plurality of blood pressure readings whether a pressure pattern indicating cuff slippage is obtained. | 1. A method for determining cuff slippage in a blood pressure monitoring device, the method comprising: on the blood pressure monitoring device, starting a cuff inflation including inflating a blood pressure cuff;obtaining a plurality of pressure samples when the blood pressure cuff is inflating;determining, by a processing device, whether a slope corresponding to the plurality of pressure samples is a positive number;when it is determined that the slope is a positive number, determining the processing device, a level of background noise during the blood pressure cuff inflation, the level of background noise being determined from the plurality of pressure samples; andwhen the background noise is determined, determining, by the processing device, from the plurality of pressure samples whether a pressure pattern indicating cuff slippage is obtained;wherein determining from the plurality of pressure samples whether a pressure sample pattern indicating cuff slippage is obtained comprises: obtaining the last pressure sample in the plurality of pressure samples;obtaining the first from last pressure sample in the plurality of pressure samples;obtaining the second from last pressure sample in the plurality of pressure samples;obtaining the third from last pressure sample in the plurality of pressure samples;determining whether the third from last pressure sample is greater than the sum of the second from the last pressure sample and the product of 1.5 multiplied by the level of background noise;determining whether the last pressure sample is greater than the sum of the first from last pressure sample and the product of 1.5 multiplied by the level of background noise; andwhen it is determined that the third from last pressure sample is greater than the sum of the second from last pressure sample and the product of 1.5 multiplied by the level of background noise and when it is determined that the last pressure sample is greater than the sum of the first from last pressure sample and the product of 1.5 multiplied by the level of background noise, making a determination that a cuff slippage condition exists. 2. The method of claim 1, wherein determining whether the slope corresponding to the plurality of pressure samples is a positive number comprises: obtaining a subset of the plurality of pressure samples;obtaining a first pressure sample from the subset of the plurality of pressure samples, the first pressure sample being a lowest pressure in the subset of the plurality of pressure samples;obtaining a second pressure sample from subset of the plurality of pressure samples, the second pressure sample being a highest pressure in the subset of the plurality of pressure samples;calculating the slope, the calculation of the slope comprising: subtracting the first pressure sample from the second pressure sample;dividing a result of the subtraction of the first pressure sample from the second pressure sample by the number of pressure samples in the subset of t... | Welch Allyn, Inc. | A61B005/02 A61B005/022 A61B005/00
US08906027 | B2 | 2014-12-09 | System and method for orthopedic distraction and stabilization | 2010-03-26 | At least one embodiment is directed to a dynamic distractor (1 00) for distracting bones of a muscular-skeletal system. The dynamic distractor (100) includes at least one sensor (108, 110) which can provide loading, loading differential and position information as well as other measured parameters, a handle (112, 804), a lift mechanism (302), and one or more alignment aid (502, 802). The position and measurement sensors (108, 110) communicate with the processing unit (406) to display, process, and store measured data. A rod (604) couples a cutting block (602) to the distractor (100). The rod (604) also fixes a position of a cutting block (602) in relation to the distractor (100). The cutting block (602) is coupled to the distractor (100) to stabilize and align the muscular-skeletal system while shaping a bone. | 1. An orthopedic system comprising: a spacer having a superior surface and an inferior surface for coupling between at least two bones of a muscular-skeletal system;a handle coupled to the spacer;a cutting block; anda rod directly connected to the handle, where the rod is coupled to the cutting block to stabilize and align the cutting block; where the handle has a predetermined alignment to a surface of one of the at least two bones of the muscular-skeletal system and where the surface is aligned to a mechanical axis of the muscular-skeletal system; further including an alignment tool coupled to the handle to measure misalignment of the surface to the mechanical axis; where the alignment tool comprises at least one laser coupled to the handle; and at least one target coupled to the muscular-skeletal system where the target is positioned to be in alignment with the mechanical axis and where a beam of the laser hits the target to measure the misalignment of the surface to the mechanical axis. 2. The system of claim 1 where the alignment tool is a rod coupled to the handle. 3. The system of claim 1 further including at least one sensor in a recess on either the superior or inferior surface of the spacer, where a portion of the at least one sensor forms a portion of the superior surface or a portion of the inferior surface, to measure at least one parameter of the muscular-skeletal system. 4. The system of claim 1 where the handle intersects the mechanical axis. 5. The system of claim 1 where a gap between the superior surface and the inferior surface is adjustable. 6. The system of claim 1 where the at least two bones apply a compressive force on the spacer and where the spacer, rod, and cutting block rigidly position the at least two bones in alignment to the mechanical axis. 7. A distraction system comprising: a distractor comprising: a first support structure having a superior surface;a second support structure having an inferior surface; anda lift mechanism coupled to interior surfaces of the first and second support structures;a handle operatively coupled to the lift mechanism;a cutting block; anda rod directly connected to the handle, where the rod is coupled to the cutting block to stabilize and align the cutting block to the distractor; further including an alignment tool coupled to the handle of the distractor where at least one surface of the handle has a predetermined alignment with either the superior or inferior surface of the support structure; further including a rod coupled to the handle where the handle aids in determining misalignment to a mechanical axis of the muscular-skeletal system; further including at least one laser coupled to the handle; and at least one target coupled to the muscular-skeletal system where the target is positioned to be in alignment with a mechanical axis of the muscular-skeletal system and where a beam of the laser hits the target to measure the misalignment of the surface to the mechanical axis. 8... | - | A61B017/58 A61B017/60 A61F002/00 A61B005/00 G06Q050/22 G06Q050/24 A61B005/107 A61B017/02 A61B017/00 A61B019/00
US08917880 | B2 | 2014-12-23 | Earhealth monitoring system and method I | 2012-03-21 | Methods of operating an audio device are provided. A method includes calculating estimated sound pressure levels (SPLs) for drive signals directed to an ear canal receiver (ECR) during a time increment Δt; calculating an estimated SPL_Dose during the time increment Δt using the estimated sound pressure levels; and calculating a total SPL_Dose at a time t of the audio device using the estimated SPL_Dose. | 1. A method of operating an audio device having an ear canal receiver (ECR) capable of operating in an ECR or ear canal microphone (ECM) mode comprising: calculating estimated sound pressure levels (SPL1) for drive signals directed to the ECR during a time increment Δt, when the ECR is in the ECR mode;predicting a sound pressure level (PSPL1) for ambient acoustic signals that would be received by the ECR during the time increment Δt, if the ECR was in the ECM mode but is in ECR mode;calculating an estimated SPL_Dose during the time increment Δt as a function of SPL1 and PSPL1; andcalculating a total SPL_Dose of the audio device at a time t using the estimated SPL_Dose. 2. The method according to claim 1, further comprising: measuring sound pressure levels (SPL2) for ambient acoustic signals received by the ECR during the time increment Δt, when the ECR is in the ECM mode. 3. The method according to claim 2, further including: calculating an SPL total during the time increment Δt using SPL1 and PSPL1, when the ECR is in the ECR mode. 4. The method according to claim 3, where if the ECR is in the ECM mode during the time increment Δt, then SPL total during the time increment Δt is calculated using SPL2. 5. The method according to claim 4, further comprising: comparing the SPL total to a permissible sound level (PSL), and if SPL total is less than PSL within an error margin, then the step of calculating an estimated SPL_Dose uses a recovery function to calculate the estimated SPL_Dose during the time increment Δt. 6. The method according to claim 5, where the error margin is zero. 7. The method according to claim 2, further comprising: generating a PSPL(t) equation valid over an update time period using at least two measured SPL2 values within an update time period. 8. The method according to claim 7, where the values from the PSPL(t) equation during the time increment Δt are used in place of PSPL1 in calculating SPL total. 9. The method according to claim 5, further comprising: comparing the total SPL_Dose to a threshold value and if the total SPL_Dose is greater than the threshold value then an action parameter is read from readable memory. 10. The method according to claim 9 further comprising: performing an action associated with the action parameter, where the action is at least one of modifying the operation of the audio device, modifying the drive signals directed to the ECR, and sending an acoustic notification signal to a user. 11. A method of operating an audio device comprising: calculating estimated sound pressure levels (SPL1) for drive signals directed to an ear canal receiver (ECR) during a time increment Δt, when the ECR is in an ECR mode;measuring sound pressure levels (SPL2) for ambient acoustic signals received by the ECR during the time increment Δt, when the ECR is in the ear canal microphone (ECM) mode;predicting a sound pressure level (PSPL1) for ambient acoustic signals that would be received by the ECR during the t... | Personics Holdings, LLC. | G01C003/08 H04R029/00 A61F011/06 A61B005/00 A61B005/12 G01H003/14
US08912909 | B2 | 2014-12-16 | Noninvasive multi-parameter patient monitor | 2013-11-11 | Embodiments of the present disclosure include a handheld multi-parameter patient monitor capable of determining multiple physiological parameters from the output of a light sensitive detector capable of detecting light attenuated by body tissue. For example, in an embodiment, the monitor is capable of advantageously and accurately displaying one or more of pulse rate, plethysmograph data, perfusion quality, signal confidence, and values of blood constituents in body tissue, including for example, arterial carbon monoxide saturation (“HbCO”), methemoglobin saturation (“HbMet”), total hemoglobin (“Hbt”), arterial oxygen saturation (“SpO2”), fractional arterial oxygen saturation (“SpaO2”), or the like. In an embodiment, the monitor displays a line associated with a patient wellness level. | 1. A method comprising: processing one or more signals with one or more signal processors, said signals responsive to attenuation of light by body tissue of a monitored patient;noninvasively, electronically determining measured values of oxygen saturation and arterial carbon monoxide saturation, based at least in part on the processed one or more signals;providing an alarm threshold for the oxygen saturation;altering the alarm threshold for the oxygen saturation based at least in part on at least one measured value of the arterial carbon monoxide saturation satisfying a threshold value; andactivating a caregiver alert based at least in part on at least one measured value of the oxygen saturation satisfying the altered alarm threshold. 2. The method of claim 1, wherein the caregiver alert comprises at least one of an LED activation, an alarm message, and an audible alarm. 3. The method of claim 1, wherein the caregiver alert changes as measured values of the oxygen saturation move further from the altered alarm threshold. 4. The method of claim 1, wherein activating the caregiver alert comprises emphasizing on a display the measured values of the oxygen saturation. 5. The method of claim 1, wherein activating the caregiver alert further comprises at least one of altering a size of measured values of the oxygen saturation on a display and alternately displaying and removing from the display the measured values of the oxygen saturation. 6. The method of claim 1, further comprising: displaying on a display the at least one measured value of the oxygen saturation and;displaying on the display a prediction indicator corresponding to the oxygen saturation, wherein the prediction indicator indicates a predicted trend of measured values of the oxygen saturation. 7. A patient monitor, comprising: a sensor port configured to receive one or more signals from a sensor, wherein the signals are responsive to attenuation of light by body tissue of a monitored patient; anda processor in communication with the sensor port and configured to: noninvasively, electronically determine measured values of a first blood constituent and a second blood constituent using the one or more signals received from the sensor,provide an alarm threshold for the first blood constituent,alter the alarm threshold for the first blood constituent based at least in part on at least one measured value of the second blood constituent satisfying a threshold value, andactivate a caregiver alert based at least in part on at least one measured value of the first blood constituent satisfying the altered alarm threshold. 8. The patient monitor of claim 7, wherein the caregiver alert comprises an LED activation on a display device. 9. The patient monitor of claim 7, wherein the caregiver alert comprises at least one of an alarm message and an audible alarm. 10. The patient monitor of claim 7, wherein the caregiver alert comprises emphasizing on a display measured values of the first blood... | Cercacor Laboratories, Inc. | G08B023/00 A61B005/1455 G06F019/00 A61B005/0205 A61B005/145 A61B005/00 A61B005/024
US08919019 | B2 | 2014-12-30 | Interchangeable cases for biometric monitoring devices | 2014-03-14 | A biometric monitoring device and multiple carrying cases for same are provided. In some implementations, the case may be made from a flexible viscoelastic material and the biometric monitoring device may be slipped into a receptacle in the case through an opening in the case; the opening may become distended during the insertion of the biometric monitoring device. In some implementations, the case may feature a display window that, in combination with materials of the biometric monitoring device, may mask a display of the biometric monitoring device from view when the display is off and may allow the display to be seen when the display is displaying content. | 1. A band configured to be worn on a person's limb, the band comprising: a biometric monitoring device with a first end and a second end;a first molded body made of a first compliant material, wherein a first cavity of the first molded body is configured to receive the first end of the biometric monitoring device, wherein the first end of the biometric monitoring device is bonded into the first cavity;a second molded body made of a second compliant material, wherein a second cavity of the second molded body is configured to receive the second end of the biometric monitoring device, wherein the second end of the biometric monitoring device is bonded into the second cavity; anda first hole that passes through the first molded body, wherein: the first molded body and the second molded body are flexible and connectable together to form a band. 2. The band of claim 1, wherein the first end of the biometric monitoring device is curved towards the person's limb when the biometric monitoring device is worn on the person's limb. 3. The band of claim 1, wherein the second end of the biometric monitoring device extends substantially linearly outward before curving towards the person's limb at the end. 4. The band of claim 1, the biometric monitoring device further comprising a substantially rectangular cross-section between the first end and the second end. 5. The band of claim 4, wherein the corners of the rectangular cross-section have rounded radii. 6. The band of claim 5, wherein the two corners of the rectangular cross-section closer towards the person's limb when the biometric monitoring device is worn on the person's limb have larger radii than the two corners of the rectangular cross-section farther away from the person's limb. 7. The band of claim 1, the biometric monitoring device further comprising a digital display including a display window and a luminous display inside the display window, wherein at least a portion of the luminous display is visible through the display window. 8. The band of claim 7, wherein the display window is tinted. 9. The band of claim 8, wherein the luminous display is transiently visible through the display window only when the luminous display is illuminated. 10. The band of claim 1, wherein the first end is bonded into the first cavity by way of an adhesive. 11. The band of claim 1, wherein the second end is bonded into the second cavity by way of an adhesive. 12. The band of claim 1, wherein at least one of the first cavity, the second cavity, the first end, and the second end includes one or more features selected from the group consisting of ribs and ridges. 13. The band of claim 1, wherein the first end includes mechanical features configured such that when the first cavity receives the first end, the mechanical features prevent the first end from easily separating from the first cavity. 14. The band of claim 1, wherein the first compliant material and the second compliant material are the same mater... | Fitbit, Inc. | A44C005/00 B65D025/22 A45C011/00 A61B005/0205 G06F015/00 G01C005/06 B42D015/00 G06F003/00 G09F003/14 G09F003/04 A61B005/00 A61B005/021 A61B005/024 A61B005/08 A61B005/11 A61B005/145 G01C022/00
US09737216 | B2 | 2017-08-22 | Object information acquiring apparatus and method for controlling object information acquiring apparatus | 2014-06-13 | An object information acquiring apparatus comprises a light irradiation unit that irradiates an object with pulsed light; a probe that converts an acoustic wave generated in the object due to first pulsed light into an acoustic wave signal; a photo-detection unit that converts second pulsed light propagated through the object into an optical signal; a frequency analysis unit that acquires a background optical coefficient with respect to the inside of the object on the basis of a predetermined frequency component of the optical signal; a light intensity acquiring unit that acquires a distribution of light intensity of the first pulsed light reaching the inside of the object using the background optical coefficient; and an information acquiring unit that acquires object information, using the acoustic wave signal and the distribution of light intensity. | 1. An apparatus comprising: a light irradiation unit configured to irradiate an object that comprises biological tissue with first pulsed light and second pulsed light;an acoustic wave probe configured to convert an acoustic wave generated in the object due to the first pulsed light into an acoustic wave signal;a photo-detection unit configured to convert the second pulsed light which has propagated through the object into a first optical signal having a temporal waveform;a frequency analysis unit configured to convert the first optical signal having the temporal waveform into a frequency domain, andcalculate, using a first component of a predetermined frequency of the first optical signal in the frequency domain, optical coefficient data of the object, the optical coefficient data including a background absorption coefficient for an area through which light passes after being provided to the object and before reaching a light absorber in the object and a background scattering coefficient for the area in the object;a light intensity acquiring unit configured to calculate, using the optical coefficient data of the object, a light intensity distribution of the first pulsed light in the object; andan information acquiring unit configured to acquire object information, using the acoustic wave signal and the light intensity distribution,wherein the object information is a distribution of the absorption coefficient in the object, a distribution of concentrations of substances in the object, or a distribution of oxygen saturation in the object. 2. The apparatus according to claim 1, wherein the frequency analysis unit is configured to calculate the optical coefficient data of the object, using an amplitude ratio of the first component and a second component of the predetermined frequency of a second optical signal in frequency domain due to third pulsed light which is not propagated through the object and a phase difference between the first and second components, wherein a pulse width of the third pulsed light is the same as a pulse width of the second pulsed light. 3. The apparatus according to claim 1, wherein the frequency analysis unit is configured to set the predetermined frequency based on a frequency at which an amplitude or power of a component of the first optical signal in frequency domain is maximized. 4. The apparatus according to claim 1, wherein the frequency analysis unit is configured to set the predetermined frequency based on a frequency corresponding to a reciprocal of a pulse width of the first optical signal, a half cycle or a quarter cycle equal to the half width of the first optical signal, a frequency close thereto, or a harmonic frequency. 5. The apparatus according to claim 1, wherein the photo-detection unit is configured to convert the second pulsed light propagated through the object at a plurality of different positions into a plurality of optical signals. 6. The apparatus according to claim 5, wherein the frequency ... | CANON KABUSHIKI KAISHA | A61B005/00 G01N021/17
US09338819 | B2 | 2016-05-10 | Variable data usage personal medical system and method | 2013-05-29 | A variable data usage personal medical system including a self-care device attached to a patient, and operable to generate self-care device data and to transmit the self-care device data at a fixed interval; a cellular communication device operable to receive and store the transmitted self-care device data, to register a count at an interval counter for each of the fixed intervals in which the transmitted self-care device data is received, to generate a data cellular packet from overhead plus the stored self-care device data when the interval counter equals a fixed interval index, and to transmit the data packet; and a cloud infrastructure operably connected to the cellular communication device over a cellular network, and operable to receive, process, and store the transmitted data packet. The cloud infrastructure is operable to transmit a value for the fixed interval index to the cellular communication device for storage. | 1. A variable data usage personal medical system for use with a patient comprising: a self-care device attached to the patient, the self-care device being operable to generate self-care device data and to transmit the self-care device data at a fixed interval;a cellular communication device operably connected to the self-care device, the cellular communication device being operable to receive and store the transmitted self-care device data, to store an interval counter and to increment the interval counter for each of the fixed intervals in which the transmitted self-care device data is received, and in response to determining that the interval counter equals a fixed interval index, to generate a data cellular packet from overhead plus the stored self-care device data and to transmit the data packet, wherein the fixed interval index controls how often data packets are transmitted from the cellular communication device; anda cloud infrastructure operably connected to the cellular communication device over a cellular network, the cloud infrastructure being operable to receive, process, and store the transmitted data packet;wherein the cellular communication device is operable to store the fixed interval index and the cloud infrastructure is operable to transmit a value for the fixed interval index to the cellular communication device for storage. 2. The system of claim 1 wherein the cloud infrastructure is further operable to generate and transmit display data from the transmitted data packet, and the system further comprises a display device operably connected to the cloud infrastructure, the display device being operable to present the transmitted display data. 3. The system of claim 2 wherein: the display device is further operable to generate a first display device data request when the display device is enabled and transmit the first display device data request to the cloud infrastructure;the cloud infrastructure is further operable to send a wake up message to the cellular communication device in response to the first display device data request;the display device is further operable to generate repeated display device data requests and transmit the repeated device data requests to the cloud infrastructure;the cloud infrastructure is further operable to send repeated cloud infrastructure data requests to the cellular communication device;the cellular communication device is further operable to send data cellular packets to the cloud infrastructure in response to each of the repeated cloud infrastructure data requests, one of the data cellular packets being sent each time the self-care device sends self-care device data to the cellular communication device;the cloud infrastructure is further operable to generate continuous display data from the data cellular packets and transmit the continuous display data to the display device; andthe display device is further operable to display the continuous display data. 4. The system of claim 2 wherei... | MEDTRONIC MINIMED, INC. | H04W088/00 A61M005/142 H04W004/00 G06F019/00 A61B005/145 A61M005/172
US09788732 | B2 | 2017-10-17 | Optical measuring device and fiber bundle association method | 2014-09-04 | An optical measuring device includes: a light source unit; a measurement probe including a fiber bundle, an illumination fiber that illuminates a living tissue with a illumination light, and a plurality of light-receiving fibers that receives return light of the illumination light reflected and/or scattered at the living tissue; a detection unit that receives the return light of the illumination light detected by the plurality of respective light-receiving fibers, and performs photoelectric conversion to detect respective signal intensities; and an association unit that associates the respective signal intensities detected by the detection unit with distances from the illumination fiber to the respective light-receiving fibers on an end face of a distal end portion of the measurement probe, when light having an intensity gradient around the illumination fiber is projected to the end face of the distal end portion of the measurement probe. | 1. An optical measuring device comprising: a light source unit that emits light for measuring a living tissue;a measurement probe including a fiber bundle configured by bundling a plurality of optical fibers at random, the fiber bundle including an illumination fiber that propagates light from the light source unit to a distal end as illumination light and illuminates the living tissue with the illumination light, and a plurality of light-receiving fibers that receives return light of the illumination light illumined by the illumination fiber and reflected and/or scattered at the living tissue, wherein each of the plurality of optical fibers is arranged such that a position in an arrangement of the optical fibers on an end face of a proximal end portion and a position arrangement of the optical fibers on an end face of a distal end portion are different from each other;a detection unit that receives the return light of the illumination light detected by the plurality of respective light-receiving fibers, and performs photoelectric conversion to detect respective signal intensities; andan association unit that associates the respective signal intensities detected by the detection unit with distances from the illumination fiber to the respective light-receiving fibers on the end face of the distal end portion of the measurement probe, when light having an intensity gradient around the illumination fiber is projected to two or more light receiving fibers whose distances from the illumination fiber are different from each other on the end face of the distal end portion of the measurement probe in order to estimate characterization of the living tissue. 2. The optical measuring device according to claim 1, wherein the association unit associates the respective signal intensities detected by the detection unit with the distances from the illumination fiber to the respective light-receiving fibers on the end face of the distal end portion of the measurement probe, when light having a spatial profile of symmetric intensity distribution around the illumination fiber is projected to the end face of the distal end portion of the measurement probe. 3. The optical measuring device according to claim 2, wherein the fiber bundle is a light guide. 4. The optical measuring device according to claim 1, wherein the association unit sequentially associates the respective signal intensities detected by the detection unit in descending order of the signal intensity, with the light-receiving fibers of the plurality of the light-receiving fibers in order of closer distance from the illumination fiber on the end face of the distal end portion of the measurement probe. 5. The optical measuring device according to claim 4, wherein the fiber bundle is a light guide. 6. The optical measuring device according to claim 1, wherein the association unit performs grouping by the respective distances from the illumination fiber to the plurality of light-receiving fibers on the... | OLYMPUS CORPORATION | A61B001/00 A61B005/00
US09820675 | B2 | 2017-11-21 | Mask for analyzed mammals | 2014-09-05 | An encapsulatable life support mechanism (ELSM) for an analyzed animal, including: a cradle or bed adapted by means of size and shape to accommodate the animal; an anesthetization gas mask (AGM) characterized by a cup with conic cross section, comprising a plurality of apertures located at the outer circumference of the cup; a fluid supplying mechanism (FSM) in which the AGM is placed, the FSM is in a continuous fluid communication with (i) an anesthetization gas inlet positioned outside the ELSM and an outlet located within the ELSM; (ii) an air suction scavenging device positioned outside the ELSM and a mask and an air suction outlet located within the ELSM; and a plurality of (iii) air conditioning tubes; and an airtight shell enveloping the same. The airtight ELSM prevent leakage of anesthetization gas. | 1. A mouse handling system (MHS) for anesthetizing and accurately positioning a laboratory animal inside a magnetic resonance device (MRD) while preventing leakage of anesthetization gas and/or accidental spillage of hazardous materials to ambient atmosphere, the MHS comprising: a distal portion that is insertable into said MRD, the distal portion comprises: a) a cradle to accommodate said animal,b) an anesthetization gas mask that can be adjustably placed relative to animal,c) a gas inlet in fluid communication with the anesthetization gas mask and capable of being in fluid communication with a gas supply,d) a gas outlet in fluid communication with the anesthetization gas mask and capable of being in fluid communication with an air suction outlet, ande) an air tight shell to encapsulate the cradle, the anesthetization gas mask, the gas inlet and the gas outlet; anda proximal portion positioned outside said MRD when the distal portion is within said MRD and a shaft, the proximal portion incrementally rotatable about and slidable along said shaft to translate and rotate the laboratory animal when the laboratory animal is positioned within said distal end and said distal end is within said MRD. 2. The system of claim 1, wherein said shaft comprises indicia indicating the relative angular and translational position of said distal portion with respect to said MRD. 3. The system of claim 1, further comprising a plurality of levers and handles for locking said angular and translational position. 4. The system of claim 1, wherein said cradle comprises a heating/cooling mechanism. 5. The system of claim 1, further comprising a mask maneuvering mechanism comprising an adjustment rod in connection with said mask, said adjustment rod adapted to ensure that said mask is located in a predefined location within said housing. | ASPECT IMAGING LTD. | A61B006/04 A61D007/04 A61B005/055 A61D003/00
US09596995 | B2 | 2017-03-21 | Pressure sensor, acoustic microphone, blood pressure sensor, and touch panel | 2014-03-05 | According to one embodiment, a pressure sensor includes a film part, and a sensing unit. A circumscribing rectangle circumscribing a configuration of a film surface of the film part has a first side, a second side, a third side connected to one end of the first side and one end of the second side, a fourth side connected to one other end of the first side and one other end of the second side, and a centroid of the circumscribing rectangle. The circumscribing rectangle includes a first region enclosed by the first side, line segments connecting the centroid to the one end of the first side, and to the one other end of the first side. The sensing unit includes sensing elements provided on a portion of the film surface overlapping the first region. Each sensing element includes a first, second magnetic layers, and a spacer layer. | 1. A pressure sensor, comprising: a film part supported by a support unit, the film part being flexible, the film part having a firm surface; anda sensing unit,a circumscribing rectangle configured to circumscribe a configuration of the film surface, the circumscribing rectangle having: a first side extending in a first direction, the first direction being along the film surface;a second side extending in the first direction to be separated from the first side;a third side extending in a second direction to be connected to one end of the first side and one end of the second side, the second direction being perpendicular to the first direction and being along the film surface;a fourth side extending in the second direction to be separated from the third side and connected to one other end of the first side and one other end of the second side; anda centroid of the circumscribing rectangle,the circumscribing rectangle including a first region, a second region, a third region, and a fourth region, the first region being enclosed by the first side, a first line segment and a second line segment, the first line segment connecting the centroid to the one end of the first side, the second line segment connecting the centroid to the one other end of the first side,the second region being enclosed by the second side, a third line segment and a fourth line segment, the third line segment connecting the centroid to the one end of the second side, the fourth line segment connecting the centroid to the one other end of the second side,the third region being enclosed by the third side, the first line segment and the third line segment,the fourth region being enclosed by the fourth side, the second line segment and the fourth line segment,the sensing unit including a plurality of sensing elements provided on a first portion of the film surface overlapping the first region, each of the plurality of sensing elements including a first magnetic layer, a second magnetic layer provided between the first magnetic layer and the film part, and a spacer layer provided between the first magnetic layer and the second magnetic layer,positions of at least two of the plurality of sensing elements provided on the first portion along the first direction being different from each other,the at least two of the plurality of sensing elements provided on the first portion are connected electrically in series, andthe at least two of the plurality of sensing elements provided on the first portion are not connected electrically to any sensing element provided on a third portion of the film surface overlapping the third region, and are not connected electrically to any sensing element provided on a fourth portion of the film surface overlapping the fourth region, or no sensing element is provided on the third portion and on the fourth portion. 2. The sensor according to claim 1, wherein the first magnetic layer is a magnetization free layer, and a magnetization direction of the magneti... | Kabushiki Kaisha Toshiba | A61B005/021 G01L001/12 G06F003/041 G01L001/20 G01L005/16 G01L001/22 H04R001/02 H04R019/00 A61B005/024 G01L009/00 H04R019/04
US08911382 | B2 | 2014-12-16 | Catheter with pull wire measurement feature | 2010-03-02 | An apparatus for determining a length of a portion of a steering wire disposed within a bendable medical device includes an electrical contact slidably coupled with a steering wire, an electrical source configured to transmit an electrical signal through a portion of the steering wire, and a processor configured to monitor a parameter of the electrical signal at or about the electrical contact and configured to determine a length of a portion of the steering wire using the monitored parameter. | 1. An apparatus for determining a length of a distal portion of a steering wire disposed within a bendable medical device, the apparatus comprising: an electrical contact slidably coupled with the steering wire, wherein the steering wire comprises a proximal end connected to a control member adapted to manipulate the steering wire and control deflection of the bendable medical device;a pull ring coupled to a distal portion of the steering wire;an electrical source configured to transmit a first electrical signal through the distal portion of the steering wire; anda processor configured to monitor a first parameter of the first electrical signal at or about the electrical contact and configured to determine the length of the distal portion of the steering wire using the monitored first parameter;wherein the length of the distal portion of the steering wire corresponds to a length of the steering wire between the electrical contact and the pull ring. 2. The apparatus of claim 1, wherein the first parameter of the electrical signal includes a voltage. 3. The apparatus of claim 1, wherein the first parameter of the electrical signal includes a resistance. 4. The apparatus of claim 1, wherein the processor includes an amplifier. 5. The apparatus of claim 1, wherein the electrical source includes an alternating current (AC) source. 6. The apparatus of claim 5, wherein the processor includes a demodulator. 7. The apparatus of claim 1, wherein the electrical source includes a direct current (DC) source. 8. The apparatus of claim 1, wherein the bendable medical device comprises a body, and wherein the electrical source is coupled with the steering wire at a point within the body of the bendable medical device. 9. The apparatus of claim 1, wherein the electrical contact includes a ferrule or brush. 10. The apparatus of claim 1, wherein the electrical source is isolated from the bendable medical device. 11. The apparatus of claim 1, further comprising: a pull ring wire coupled to the pull ring and disposed within a length of the bendable medical device. 12. The apparatus of claim 11, wherein the processor is configured to determine the length of the distal portion of the steering wire by at least determining a change in the length of the steering wire between the electrical contact and the pull ring. 13. The apparatus of claim 1, further comprising: a second electrical contact slidably coupled with a second steering wire,wherein the electrical source is configured to transmit a second electrical signal through a distal portion of the second steering wire, and the processor is configured to monitor a second parameter of the second electrical signal at or about the second electrical contact and is configured to determine a length of the distal portion of the second steering wire using the monitored second parameter. 14. The apparatus of claim 13, wherein the processor is configured to determine a heading angle, a deflection angle, or a Cartesian ... | St. Jude Medical, Atrial Fibrillation Division, Inc. | A61B005/00 A61M031/00 A61M037/00 A61M025/00 A61M025/098
US20140368819 | A1 | 2014-12-18 | Methods for Detecting Parasites, Viruses, Bacteria and Drugs in Human and Animal Blood and Cerebral Spinal Fluid, Using Laser-Induced Breakdown Spectroscopy | 2014-06-12 | The present invention relates to methods of detecting parasites, viruses, bacteria and drugs in human and animal blood and cerebral spinal fluid (CSF), using laser-induced breakdown spectroscopy (LIBS). The method includes developing and using algorithmic detection models for detecting compounds, bacteria, viruses and parasites in blood or CSF. The models are developed from a sample of blood or fluid, knowingly having one or more of the compounds or bacteria, viruses, or parasites. Spectra are generated by a LIBS instrument from the sample, and are grouped into either classification spectra or verification spectra. Algorithmic models are developed from the classification spectra; these models are verified with the verification spectra. A second sample of different blood or CSF may then be assessed using the algorithmic models. Spectra generated from this second sample are applied to the models to determine the presence or absence of compounds or bacteria, viruses and parasites of interest. | 1. A method for detecting parasites, viruses, bacteria or drugs in human blood, animal blood or cerebral spinal fluid, the method comprising the steps of: a. Providing at least one sample of human blood, animal blood or cerebral spinal fluid;b. Using a laser-induced breakdown spectroscopy instrument, (i) applying a laser to the sample; (ii) collecting light emitted from said sample; and (iii) generating spectrum from said collected light; andc. Determining the presence or absence of parasites, viruses, bacteria or drugs, or combinations thereof, in the sample, by applying the generated spectra to one or more algorithmic models, wherein such models are developed from other spectra generated by a laser-induced breakdown spectroscopy instrument from samples of human blood, animal blood or cerebral spinal fluid with known presence of parasites, viruses, bacteria or drugs. 2. The method of claim 1, wherein the detection algorithm models are developed to differentiate S. aureus in blood. 3. The method of claim 1, wherein the detection algorithm models are developed to differentiate Leishmania donovani in blood. 4. The method of claim 3, wherein the detection algorithm models are developed to differentiate concentration of Leishmania donovani in blood. 5. The method of claim 1, wherein the detection algorithm models are developed to differentiate human immunodeficiency virus in blood. 6. The method of claim 1, wherein the detection algorithms are developed to differentiate herpes simplex virus in cerebral spinal fluid. 7. The method of claim 1, wherein the detection algorithms are further developed to differentiate parasite media or bacteria media. 8. The method of claim 1, wherein the spectra derive from multiple samples of blood or spinal fluid having known presence of the same parasite, virus, bacteria or drug. 9. A laser-induced breakdown spectroscopy instrument comprising a computer having algorithmic detection models for detecting parasites, viruses, bacteria or drugs in human blood, animal blood or cerebral spinal fluid, wherein said models are developed from and verified by spectra generated by a laser-induced breakdown spectroscopy instrument from samples of human blood, animal blood or cerebral spinal fluid with known presence of parasites, viruses, bacteria or drugs, said samples being positioned upon a substrate. 10. The device of claim 9, wherein the algorithmic detection models are specific to the substrate of the sample. 11. The device of claim 9, wherein the algorithmic detection models are specific to a condition of the sample at the time of the spectra are generated. 12. The device of claim 9, wherein the algorithmic detection models are designed to differentiate the drugs MLV vaccine and ATP vaccine. 13. A method for developing and using algorithmic detection models for detecting parasites, viruses, bacteria or drugs in human blood, animal blood or cerebral spinal fluid, the method comprising the steps of: a. providing a f... | - | G01N033/49 G01N021/25 G01N021/01 A61B005/00
US20140371577 | A1 | 2014-12-18 | ROBOTIC MEDICAL DEVICE FOR MONITORING THE RESPIRATION OF A PATIENT AND CORRECTING THE TRAJECTORY OF A ROBOTIC ARM | 2012-10-31 | The robotic medical device for monitoring the respiration of a patient and correcting robotic trajectory includes at least one robotic arm; a mechanical ventilator, to which the respiration of a patient is subjected; and a recorder for, on the basis of time, times during mechanical ventilation when the patient is in an original position and a high position. There is also a device for capturing images of an anatomical region of the patient, the triggering of the device being synchronized with the times recorded in the original position and the high position. There is also a device for calculating a three-dimensional displacement vector of the region between the original and high positions and a device for correcting the trajectory of the robotic arm on the basis of a calculated three-dimensional vector. | 1. Robotic medical device for monitoring the respiration of a patient and correcting the robotic trajectory, comprising: a robotic arm;a mechanical ventilator, subject to respiration of said patient;means for recording duration of time during mechanical ventilation from an original position of said mechanical ventilator corresponding to position of said patient at an end of expiration of gases to a raised position of said mechanical ventilator corresponding to a maximum high position of said patient at an end of insufflations of gases;means for digitally capturing images of an anatomical area of said patient, wherein triggering said means for digitally capturing images is synchronized with time recorded in said original position and in said raised position;means for calculating at least one three-dimensional displacement vector of area between said original position and said raised position; andmeans for correcting trajectory of said robotic arm depending on each calculated three-dimensional vector. 2. Device according to claim 1, wherein said means for digitally capturing images comprise ultrasonic sensors, the sensors being positioned into contact with said anatomical area. 3. Device according to claim 1, wherein said means for digitally capturing images comprise a fluoroscope. 4. Device according to claim 3, further comprising: means for superimposing pictures captured by said fluoroscope, wherein said means for calculating at least one three-dimensional displacement vector comprise a module for determining at least one two-dimensional displacement vector of said anatomical area based on superposed pictures and a module for overlapping said two-dimensional vectors, in order to obtain said three-dimensional vector. 5. Device according to claim 4, wherein said means for superimposing pictures comprise means for data-processing images captured by segmentation of a contour of at least one anatomical element of said anatomical area appearing in each image, each contour being superimposed. 6. Device according to claim 5, wherein said means data-processing images comprise a manual pointing interface. 7. Device according to claim 1, wherein said means for correcting trajectory of said robotic arm comprise a computer module for resetting anatomical images captured by matching with a previously captured medical imaging, wherein resetting is performed with imaging operations performed in said original position. | MEDTECH | A61B019/00 A61B017/00 A61B005/06 A61M016/00
US20140364764 | A1 | 2014-12-11 | DEVICE FOR COLLECTING BODY FLUIDS | 2012-07-19 | The present invention relates to a device for collecting body fluids, the device comprising: (a) an internal pressure adjustment means for adjusting the internal pressure of the device, and the internal pressure adjustment means has an internal space and is made of an elastic deformable material; (b) a fluid accommodation means, which is openly connected to the internal pressure adjustment means, for accommodating body fluids collected from the human body; and (c) a perforation means which is connected to the fluid accommodation means, is located at the lower part of the device, and comprises a hollow microstructure for forming an opening on the body. | 1. A device for extraction of body fluids, the device comprising: (a) an internal pressure regulator made of an elastically deformable material and having an internal space therein, the internal pressure regulator regulating the internal pressure of the device;(b) a fluid reservoir openly connected to the internal pressure regulator and receiving body fluids extracted from the body; and(c) a perforator connected to the fluid reservoir and disposed at a lower portion of the device, the perforator including a hollow microstructure that forms a hole in the body. 2. The device of claim 1, further comprising an outlet valve connected to the fluid reservoir and an inlet valve provided between the fluid reservoir and the hollow microstructure. 3. The device of claim 1, wherein the elastically deformable material is an epoxy polymer, a silicon polymer, or an acrylic polymer. 4. The device of claim 1, wherein the internal pressure regulator is deformed from its shape by a downward external pressure, resulting in reducing the volume of the internal space, thereby applying a perforation force to allow the hollow microstructure in contact with a body surface barrier to perforate the body surface barrier. 5. The device of claim 2, wherein the internal pressure regulator is deformed from its shape by a downward external pressure, resulting in reducing the volume of the internal space and thus increasing in the internal pressure of the device, thereby inducing the opening of the outlet value and the closing of the inlet valve and applying a perforation force to allow the hollow microstructure in contact with a body surface barrier to perforate the body surface barrier. 6. The device of claim 4, wherein the internal pressure regulator is restored to its original shape by the relaxing of the external pressure, resulting in producing a negative pressure inside the device, thereby allowing a fluid to flow into the fluid reservoir from the hollow microstructure in contact with the body surface barrier. 7. The device of claim 5, wherein the internal pressure regulator is restored to its original shape by the relaxing of the external pressure, resulting in producing a negative pressure inside the device and thus closing the outlet valve and opening the inlet valve, thereby allowing a fluid to flow into the fluid reservoir from the hollow microstructure in contact with the body surface barrier through the opened inlet valve. 8. The device of claim 6, wherein the internal pressure regulator after the relaxing of the external pressure is deformed from its shape by an application of a downward external pressure, resulting in reducing the volume of the internal pressure and thus increasing the internal pressure of the internal space, thereby allowing the fluid reserved in the fluid reservoir to flow out through the hollow microstructure. 9. The device of claim 7, wherein the internal pressure regulator after the relaxing of the external pressure is deformed from it... | INDUSTRY-ACADEMIC COOPERATION FOUNDATION, YONSEI UNIVERSITY | A61B005/151 A61B005/15
US20140364706 | A1 | 2014-12-11 | METHOD AND APPARATUS FOR DETECTING AND TREATING HEART FAILURE | 2014-08-27 | Devices and systems provide methods of detecting a heart failure condition of a patient that may be based on one or more respiratory parameters of a patient. In an example embodiment, a monitoring device determines one or more heart failure condition indicators based on a measure of the patient respiratory airflow and/or a measure of treatment pressure. Respiratory parameters such as respiration rate, hypopneas, apneas, Cheyne-Stokes breathing patterns or apnea-hypopnea counts may be compared to thresholds that are selected to represent a change in the condition of a heart failure patient such as an onset of a decompensation event. Results of the comparisons may trigger a pressure treatment change and/or one or more warnings or messages to notify a patient or physician of a pending change to the patient's heart failure condition so that the patient may more immediately seek medical attention to treat the heart failure condition. | 1-66. (canceled) 67. A method for evaluating a heart failure condition of a patient comprising: receiving data representing patient conditions from a non-contact sensor; anddetermining with a processor a heart failure condition change indicator based on the non-contact sensor data, the indicator representing information about a change in a heart failure condition of the patient. 68. The method of claim 67 wherein the non-contact sensor data is used to determine a respiratory parameter. 69. The method of claim 68 wherein the determining of the heart failure condition change indicator comprises: comparing the respiratory parameter with a threshold. 70. The method of claim 69 wherein the threshold is representative of a change to the respiratory parameter that is indicative of onset of acute decompensation. 71. The method of claim 68 wherein the determining of the heart failure condition change indicator comprises: comparing a change in a pattern of the respiratory parameter over a number of evaluation sessions. 72. The method of claim 68 wherein the respiratory parameter is an apnea-hypopnea index. 73. The method of claim 68 wherein the respiratory parameter is a Cheyne-Stokes breathing pattern index. 74. The method of claim 68 wherein the respiratory parameter is a respiratory rate. 75. The method of claim 67 further comprising generating a warning based on the heart failure condition change indicator. 76. The method of claim 75 wherein the warning comprises an activated light. 77. The method of claim 75 wherein the warning comprises a message. 78. The method of claim 67 further comprising transmitting an electronic message including data representing the heart failure condition change indicator. 79. The method of claim 67 further comprising generating a flow of breathable gas at a pressure above atmospheric to the patient during the receiving of the non-contact sensor data. 80. The method of claim 79, wherein the determining the heart failure condition change indicator is further based on a measure of pressure associated with the flow of breathable gas. 81. The method of claim 80, wherein the measure of pressure is one of: a peak inspiratory pressure; an end expiratory pressure; a median pressure; a 95th percentile pressure; and a level of pressure support. 82. The method of claim 67 wherein the determining of the heart failure condition change indicator comprises: determining a plurality of respiratory parameters from the non-contact sensor data; andcomparing the respiratory parameters with respective thresholds. 83. The method of claim 82 wherein the respiratory parameters comprise data representative of one or more apneas and hypopneas experienced by the patient and data representative of one or more Cheyne-Stokes epochs experienced by the patient. 84. The method of claim 67 wherein the non-contact sensor is an ultrasonic sensing device. 85. The method of claim 67 wherein the non-contact sensor is a biomotion sensor. 86. Th... | - | A61B005/08 A61M016/00 A61B005/1455 A61B005/087 A61B008/08 A61B005/0205
US08923945 | B2 | 2014-12-30 | Determination of a physiological parameter | 2010-09-13 | Methods and systems are provided for transmitting and receiving photon density waves to and from tissue, and processing the received waves using wavelet transforms to identify non-physiological signal components and/or identify physiological conditions. A pulse oximeter may receive the photon density waves from the tissue to generate a signal having phase and amplitude information. A phase signal may be proportional to a scattering by total particles in the tissue, and an amplitude signal may correlate to an absorption by certain particles, providing information on a ratio of different particles in the tissue. Processing the phase and amplitude signals with wavelet transforms may enable an analysis of signals with respect to time, frequency, and magnitude, and may produce various physiological data. For example, non-physiological noise components may be identified, and certain physiological conditions may be identified by processing scalograms of the original signals with patterns corresponding to certain physiological conditions. | 1. A monitor, comprising: a display;a connector port configured to receive a signal generated in response to propagation of photon density waves through tissue; anddata processing circuitry configured to: derive a phase signal and a plethysmography signal from the received signal, wherein changes the phase signal are indicative of changes in photon scattering and changes in the plethysmography signal are indicative of changes in absorption of photons by the tissue;apply a continuous wavelet transform to the phase signal and to the plethysmography signal to generate a phase signal scalogram and a plethysmography signal scalogram, respectively;compare the phase signal scalogram and the plethysmography signal scalogram;identify temporal correlations between changes in photon scattering and changes in absorption of photons by the tissue based on the comparison of the phase signal scalogram and the plethysmography signal scalogram;distinguish physiological and non-physiological components of the signal based on the temporal correlations between changes in photon scattering and changes in absorption of photons by the tissue, wherein physiological components are identified at temporal locations where changes in photon scattering correlate to changes in absorption of photons by the tissue, and non-physiological components are identified at temporal locations where changes in photon scattering do not correlate to changes in absorption of photons by the tissue;generate patient physiological data based on at least the physiological components of the signal; anddisplay the patient physiological data on the display. 2. The monitor, as set forth in claim 1, wherein the monitor is configured to estimate a total number of scattering particles. 3. The monitor, as set forth in claim 1, wherein the monitor is configured to estimate oxygen saturation based on the physiological component of the signal. 4. The monitor of claim 1, wherein the photon density waves are modulated at a frequency of between approximately 50 MHz to 3 GHz prior to propagation through the tissue. 5. A monitoring system, comprising: a sensor configured to acquire photon density wave data when positioned on a patient; anda monitor in communication with the sensor, wherein the monitor is configured to: receive the photon density wave data from the sensor;derive a phase signal and a plethysmography signal from the photon density wave data, wherein changes in the phase signal correspond to photon scattering and changes in the plethysmography signal correspond to absorption of photons by tissue of the patient;apply a continuous wavelet transform to the phase signal and to the plethysmography signal to generate a phase signal scalogram and a plethysmography signal scalogram, respectively;compare the phase signal scalogram to the plethysmography signal scalogram;distinguish between physiological and non-physiological aspects of the photon density wave data based on whether the comparison indicates... | Covidien LP | A61B005/1455 G06T011/20 A61B005/00
US08903510 | B2 | 2014-12-02 | Electrode configurations for leads or catheters to enhance localization using a localization system | 2010-01-28 | An exemplary method includes positioning a lead in a patient where the lead has a longitudinal axis that extends from a proximal end to a distal end and where the lead includes an electrode with an electrical center offset from the longitudinal axis of the lead body; measuring electrical potential in a three-dimensional potential field using the electrode; and based on the measuring and the offset of the electrical center, determining lead roll about the longitudinal axis of the lead body where lead roll may be used for correction of field heterogeneity, placement or navigation of the lead or physiological monitoring (e.g., cardiac function, respiration, etc.). Various other methods, devices, systems, etc., are also disclosed. | 1. A system comprising: an implantable lead having a tubular body extending from a proximal end to a distal end of the implantable lead, the tubular body having a longitudinal axis extending from the proximal end to the distal end of the implantable lead, and the tubular body having an outer surface extending from the proximal end to the distal end of the implantable lead;a pair of interlocking, independent electrodes directly disposed on the surface of the tubular body, wherein each of the electrodes comprises an electrical center offset from the longitudinal axis of the tubular body;control logic to select one or both of the electrodes;control logic to measure electrical potential in a three-dimensional potential field using a selected electrode or selected electrodes; andcontrol logic to generate data, based at least in part on measurement of electrical potential, for display of the electrical center for each of the electrodes;wherein each of the electrodes comprises a substantially cylindrical portion adjacent a semi-cylindrical portion wherein the semi-cylindrical portion offsets the electrical center toward the semi-cylindrical portion. 2. The system of claim 1, wherein the control logic to generate data further comprises control logic to generate one or more indicators of orientation for an electrical center about the longitudinal axis of the tubular body. 3. The system of claim 1, further comprising an angle as an indicator of orientation. 4. The system of claim 1, further comprising an anatomical direction as an indicator of orientation. 5. The system of claim 1, wherein the control logic to generate data further comprises control logic to generate an indicator of axial distance between the electrical centers along the longitudinal axis of the tubular body. 6. The system of claim 1, wherein the control logic to measure comprises control logic of a localization system configured to generate the three dimensional potential field. 7. The system of claim 1, further comprising a switching mechanism. 8. The system of claim 7, wherein the implantable lead comprises the switching mechanism. 9. The system of claim 7, wherein a localization system comprises the switching mechanism. 10. The system of claim 1, further comprising control logic to render the generated data to a display. 11. The system of claim 1, further comprising a display. 12. The system of claim 1, wherein each of the electrodes has an outer surface and an inner surface, wherein the inner surface of each of the electrodes directly contacts the outer surface of the tubular body. 13. The system of claim 1, wherein each of the electrodes has an outer surface and an inner surface, wherein the inner surface of each of the electrodes is directly secured to the outer surface of the tubular body. 14. The system of claim 1, further comprising a lumen disposed within the tubular body, the lumen suitable for receipt of a guidewire to facilitate placement of the implantable lead.... | Pacesetter, Inc. | A61N001/00 A61B005/053 A61N001/05
US08903467 | B2 | 2014-12-02 | Single use pulse oximeter | 2012-09-13 | A single use, self-contained, self-powered disposable oximeter, in the form of a patch or a bandage strip, has mounted thereto a light emitter and a light sensor to measure the SpO2 of the patient. Mounted to an electronics layer of the patch is an application specific integrated circuit (ASIC) that has electronics integrated thereto that controls the operation of the light emitter and light sensor, and the algorithm for calculating from the data collected by the sensor at least the SpO2 of the patient. The patch oximeter may also be equipped with a transceiver, and the appropriate electronics, for wirelessly transceiving information to/from a remote device or another wireless patch oximeter. | 1. A method of determining whether a patient is in shock, comprising the steps of: a) attaching at least two oximeters of common design to different areas of the patient, wherein each of said oximeters comprises a patch adaptable to be attached to the patient, the patch having mounted thereto a light emitter and a light detector, an electronic circuit, a transceiver and attachment means, said light detector detecting the light from said light emitter passing through or reflected from the patient and acquiring data relating to at least the blood perfusion rate of the patient at the area of the patient where the patch is attached, the electronic circuit effects the operation of said light emitter and said light detector and calculates from the acquired data at least the blood perfusion rate of the patient at the area where the patch is attached, the transceiver enables the patch to communicate with a remote device or the other oximeter attached to the patient, and the attachment means enables the patch to be removably attachable to the patient;b) determining a differential of the blood perfusion rate of the patient as measured by the at least two oximeters attached to the different areas of the patient; andc) comparing the determined differential with a predetermined condition to decide whether the patient is in shock. 2. The method of claim 1, wherein said step a) comprises attaching one of the oximeters on the forehead of the patient and the other oximeter at an extremity of the patient. 3. The method of claim 1, further comprising the steps of: receiving the respective blood perfusion rates of the patient transmitted by the two oximeters at a remote host device; anddetermining from the differential of the blood perfusion rate measured by the at least two oximeters whether the patient is at onset of shock or whether the patient is in shock. 4. The method of claim 1, further comprising the step of: mounting a power source to said each patch for supplying power to the electronic circuit, the transceiver, and the light emitter mounted on said each patch. 5. The method of claim 1, further comprising the steps of: establishing a power source remote from the oximeters; andproviding power from said remote power source to at least the electronic circuit of each of said oximeters when said each oximeter comes within a given distance to said remote power source. 6. The method of claim 1, further comprising the steps of: receiving the respective blood perfusion rates of the patient transmitted by the two oximeters at each of the two oximeters; anddetermining from the differential of the blood perfusion rate measured by the at least two oximeters whether the patient is at onset of shock or whether the patient is in shock. 7. A method of determining whether a subject is in shock by using a plurality of patch oximeters of common design, wherein each of the plurality of patch oximeters comprises a patch adapted to be attached to the subject and whereon ar... | Smiths Medical ASD, Inc. | A61B005/1455 A61B005/02 A61B005/00
US08922781 | B2 | 2014-12-30 | Arrangements, devices, endoscopes, catheters and methods for performing optical imaging by simultaneously illuminating and detecting multiple points on a sample | 2005-11-29 | Devices, arrangements, endoscopes, catheters and methods adapted to propagate at least one electro-magnetic radiation are provided. In particular, a waveguide apparatus specifically configured may be utilized to split the electro-magnetic radiation into a plurality of beams that are intended to illuminate a biological sample, and impart a unique associated characteristic unto each of the beams. The beams may be intended to illuminate a biological sample at distinct locations, and impart a unique associated characteristic unto each of the beams. In addition, a control apparatus may be provided which is configured to control at least one of the fibers and which can be input to the fibers so as to modify the unique associated characteristics of the beams being propagated along the fibers, and thereby modify the characteristics of the distinct locations on the sample. | 1. An arrangement adapted to propagate at least one electro-magnetic radiation, comprising: a waveguide apparatus which includes a structure that is specifically configured to split the at least one electro-magnetic radiation into a plurality of beams that are intended to illuminate a biological sample, and impart at least one unique associated characteristic unto each of the beams, wherein, in a direction of the at least one electro-magnetic radiation, the waveguide apparatus has at least one two-dimensional flat surface. 2. The arrangement according to claim 1, wherein the waveguide apparatus includes a mirror tunnel. 3. The arrangement according to claim 1, further comprising: a first illumination arrangement that receives the at least one electro-magnetic radiation, and produces a first radiation at least one of (i) within or (ii) in a close proximity to the waveguide apparatus based on the at least one electro-magnetic radiation; anda second illumination arrangement that receives at least one second radiation based on the first radiation. 4. The arrangement according to claim 3, wherein the at least one second radiation is an approximation of the first radiation. 5. The arrangement according to claim 3, wherein the first illumination arrangement includes an optical fiber. 6. The arrangement according to claim 5, wherein the first illumination arrangement further includes a lens. 7. The arrangement according to claim 3, further comprising a further apparatus which is configured to alter the waveguide apparatus so as to modify the unique associated characteristics of the beams during the use of the waveguide apparatus. 8. The arrangement according to claim 7, wherein the unique associated characteristics include at least one of path-lengths or phases of the respective beams. 9. The arrangement according to claim 7, wherein the further apparatus controls the waveguide apparatus by modifying structural characteristics of the waveguide apparatus during the use of the waveguide apparatus. 10. The arrangement according to claim 9, wherein the further apparatus generates the modification of the structural characteristics of the waveguide apparatus that is dynamically asymmetric with respect to a cross-section of the waveguide apparatus. 11. The arrangement according to claim 10, wherein the second illumination arrangement includes a further illumination arrangement which is configured to arrange the second radiation in a predetermined pattern on the sample. 12. The arrangement according to claim 11, wherein the predetermined pattern is approximately circular. 13. The arrangement according to claim 7, wherein the further apparatus controls the waveguide apparatus by dynamically modifying optical characteristics of the waveguide apparatus. 14. The arrangement according to claim 13, wherein the optical characteristics includes a refractive index. 15. The arrangement according to claim 3, wherein third radiations reflected from the sample ... | The General Hospital Corporation | G01B009/02 G02B021/00 A61B005/00 G02B023/24 G02B023/26
US08915869 | B2 | 2014-12-23 | Patient monitoring device | 2011-01-10 | A patient monitoring device to be worn on a limb of a patient. Some embodiments of the patient monitoring device include at least one sensor assembly configured to detect a measurement indicating a distance around the patient's limb and a communications subassembly configured to transmit the measurement to at least one external computing device. Other embodiments of the patient monitoring device include at least one sensor assembly configured to detect a measurement indicating a distance around the patient's limb and at least one processor configured to detect whether the distance around the patient's limb has increased indicating edema. Some embodiments include an accelerometer configured to detect device orientation and/or patient activity information. The patient activity information may be analyzed by an external computing device and/or the patient monitoring device to determine whether the patient's activity level has declined indicating a medical problem. | 1. A measurement device for use with one or more external devices, the measurement device comprising: a reflective gradient configured to reflect radiation, reflectivity of reflective gradient varying along a gradient direction; anda circuit connecting a processor to one or more sensors and a communication mechanism, each of the one or more sensors comprising an emitter and a corresponding detector positionable relative to the reflective gradient along the gradient direction, the processor being configured to:(a) instruct the emitter of each of the one or more sensors to emit radiation, at least a portion of the radiation emitted by the emitter of each of the one or more sensors positioned adjacent a portion of the reflective gradient being reflected by the portion of the reflective gradient toward the corresponding detector,(b) instruct the detector of each of the one or more sensors to detect a reflected amount of radiation, the reflected amount of radiation indicating whereat along the reflective gradient the sensor is positioned, and(c) instruct the communication mechanism to transmit, to the one or more external devices, measurement information based on the reflected amount of radiation detected by the detector of each of the one or more sensors. 2. The measurement device of claim 1, wherein the processor is further configured to: instruct the detector of each of the one or more sensors to detect an ambient amount of radiation when the corresponding emitter is not emitting radiation, andcalculate the measurement information for each of the one or more sensors as a function of the reflected amount of radiation determined for the sensor, and the ambient amount of radiation determined for the sensor. 3. The measurement device of claim 1 for use with a patient having a limb, the measurement device further comprising: a strap positionable about the limb of the patient, the strap having a first end portion opposite a second end portion with the first end portion of the strap being adjacent the second end portion of the strap when the strap is positioned about the limb of the patient, a first direction extending from the first end portion toward the second end portion, the reflective gradient being coupled to the first end portion with the gradient direction substantially aligned with the first direction;a sensor enclosure coupled to the second end portion of the strap, the one or more sensors being coupled to the sensor enclosure; anda tensioning member coupling the first end portion of the strap to the sensor enclosure, the tensioning member being operable to position the reflective gradient adjacent the one or more sensors, the tensioning member being stretchable to change the position of the one or more sensors relative to the reflective gradient along the gradient direction. 4. The measurement device of claim 3, further comprising: a guide member coupled to the first end portion of the strap, the guide member being configured to engage a po... | Bioguidance LLC | A61B005/00
US08924248 | B2 | 2014-12-30 | System and method for activating a device based on a record of physical activity | 2008-09-26 | In a redeemable coupon there is a housing, a motion detector coupled to the housing, wherein the motion detector detects an amount of motion of the coupon, and an indicator coupled to the motion detector, wherein the indicator is activated by the motion detector upon detecting the amount of motion. Additionally, in a method of providing an incentive for a user to exercise, providing the user with a coupon to be coupled to the user, monitoring the motion of the user with a motion sensor included in the coupon, and activating the coupon when the motion sensor has detected a predetermined amount of motion such that the coupon becomes redeemable by the user. | 1. A system, comprising: a device having one or more motion sensors configured to monitor physical activity based on a motion of the device, the device including circuitry configured to process signals generated by the one or more motion sensors to differentiate between at least two different types of monitored physical activity, the device including a memory for storing respective amounts of the at least two different types of monitored physical activity, the device including a display having at least five light emitting diodes arranged in a substantially straight line, the device including circuitry connected to control illumination of the at least five light emitting diodes in a sequential manner based on an amount of at least one of the at least two different types of monitored physical activity,wherein the device is configured to: determine when an amount of at least one of the at least two different types of monitored physical activity meets or exceeds a predetermined threshold, andcontrol illumination of the at least five light emitting diodes in a sequential manner to indicate that the amount of at least one of the at least two different types of monitored physical activity meets or exceeds the predetermined threshold; anda band formed to secure to a wrist of a person and hold the device. 2. The system recited in claim 1, wherein the device includes a transmitter configured to transmit a wireless signal conveying information about the monitored physical activity for processing by an interactive web site. 3. The system recited in claim 1, wherein the one or more motion sensors are configured to monitor the physical activity from a first predetermined point in time until a second predetermined point in time. 4. The system recited in claim 1, wherein the predetermined threshold includes a predetermined amount or a predetermined time period. 5. The system recited in claim 1, wherein the device further includes one or more removable components adapted to connect with one or more other devices configured to react to the physical activity monitored by the one or more motion sensors. 6. The system recited in claim 1, wherein the physical activity monitored with the one or more motion sensors include walking, running, and jumping. 7. The system recited in claim 1, wherein the device is configured to control illumination of the at least five light emitting diodes to display a unique code. 8. The system recited in claim 1, wherein the display having the at least five light emitting diodes arranged in the substantially straight line is a first display, the device further including a second display configured to display an alphanumeric message. 9. The system recited in claim 8, wherein the second display is configured to display an appearance of a health of a virtual live entity based on a level of the monitored physical activity. 10. The system recited in claim 1, wherein the device is configured to be reset so as to clear the memory. 11. T... | Fitbit, Inc. | A61B005/11 A61B005/00 A61B005/145 G06Q030/02 G09F003/00 A63B071/06 A63F013/20 G06F019/00 G07F017/32 A63B024/00
US08916135 | B2 | 2014-12-23 | Lanthanide nanoparticle conjugates and uses thereof | 2008-08-22 | The present disclosure is directed generally to lanthanide nanoparticle conjugates, such as gadolinium nanoparticle conjugates, nanoparticle conjugates including polymers, conjugation to targeting agents and therapeutic agents, and their use in targeting, treating, and/or imaging disease states in a patient. | 1. A gadolinium nanoparticle conjugate comprising: Gd(1,4-benzenedicarboxylate)1.5(H2O)2 directly grafted onto a polymer, polymer precursor, or initiator by a covalent bond or non-covalent bond, the gadolinium nanoparticle conjugate having the structural formula Iwherein n is an integer; and R2, R3, and R4 are each independently selected from the group consisting of hydrogen, alkyl, substituted alkyl, alkoxy, substituted alkoxy, acyl, substituted acyl, acylamino, substituted acylamino, alkylamino, substituted alkylamino, alkylsulfinyl, substituted alkylsulfinyl, alkylsulfonyl, substituted alkylsulfonyl, alkylthio, substituted alkylthio, alkoxycarbonyl, substituted alkoxycarbonyl, aryl, substituted aryl, arylalkyl, substituted arylalkyl, aryloxy, substituted aryloxy, aryloxycarbonyl, substituted aryloxycarbonyl, carbamoyl, substituted carbamoyl, cycloalkyl, substituted cycloalkyl, cycloheteroalkyl, substituted cycloheteroalkyl, dialkylamino, substituted dialkylamino, halo, heteroalkyl, substituted heteroalkyl, heteroaryl, substituted heteroaryl, heteroarylalkyl, substituted heteroarylalkyl, heteroalkyloxy, substituted heteroalkyloxy, heteroaryloxy and substituted heteroaryloxy. 2. The gadolinium nanoparticle conjugate according to claim 1, further comprising a functional group not directly grafted onto said Gd(1,4-benzenedicarboxylate)1.5(H2O)2. 3. The gadolinium nanoparticle conjugate according to claim 2, wherein the functional group not directly grafted onto said Gd(1,4-benzenedicarboxylate)1.5(H2O)2 is selected from the group consisting of carboxylic acids, carboxylic acid salt derivatives, acid halides, sulfonic acids, sulfonic acid salts, anhydride derivatives, hydroxyl derivatives, amine derivatives, amide derivatives, silane derivatives, phosphate derivatives, nitro derivatives, succinimide derivatives, sulfo-containing succinimide derivatives, halide derivatives, alkene derivatives, morpholine derivatives, cyano derivatives, epoxide derivatives, ester derivatives, carbazole derivatives, azide derivatives, alkyne derivatives, acid containing sugar derivatives, glycerol analogue derivatives, maleimide derivatives, protected acids, protected alcohols, and acid halide derivatives. 4. The gadolinium nanoparticle conjugate according to claim 1, further comprising a therapeutic agent covalently bonded to said polymer. 5. The gadolinium nanoparticle conjugate according to claim 4, further comprising a targeting agent covalently bonded to said polymer. 6. A pharmaceutical composition comprising: a gadolinium nanoparticle conjugate of claim 1, anda pharmaceutically acceptable carrier. 7. A method of making a gadolinium nanoparticle conjugate comprising: contacting a compound of Formula (III) or salt thereof with a compound of Formula (V) or a salt thereof to form the compound of Formula (VI):contacting the compound of Formula (VI) with Gd(1,4-benzenedicarboxylate)1.5(H2O)2 to form a gadolinium nanoparticle conjugate having the structural form... | Colorado School of Mines Colorado State University Research Foundation | A61K049/06 C07F005/00 B82Y005/00 A61K049/18 A61B005/055
US08903478 | B2 | 2014-12-02 | High density atrial fibrillation cycle length (AFCL) detection and mapping system | 2012-11-01 | Systems and methods to assist in locating the focus of an atrial fibrillation include the association of atrial fibrillation cycle length values and statistics relating thereto with temporal locations on an electrogram of a given electrode, and/or the coordination of electrode locations with respective the spectral analyses of electrogram signals and further parameters and statistics relating thereto. Ablation therapy can proceed under guidance of such information. | 1. A method for annotating an electrocardiogram with an atrial fibrillation cycle length (AFCL) value that is displayable on a display of an electrophysiology system, comprising the steps of: (a) providing an electrocardiogram signal within the electrophysiology system;(b) accepting input to the electrophysiology system to define a time segment of interest within the electrocardiogram signal;(c) locating successive activation signals within the time segment of interest on each electrocardiogram signal;(d) determining one or more average AFCL values using the located successive activation signals and an AFCL statistic from the one or more average AFCL values;(e) associating on the display of the electrophysiology system at least one of the determined average AFCL values and the AFCL statistic together with the electrocardiogram signal;(f) depicting a rendering of a portion of at least one heart chamber; and(g) including the AFCL statistic in the rendering. 2. The method of claim 1, wherein the locating step comprises applying the electrocardiogram signal within the time segment of interest to an input of an FIR filter and outputting a stream of signals from the FIR filter which includes the located successive activation signals. 3. The method of claim 1, including the additional step of automatically marking the located successive activation signals on the display in association with the electrocardiogram signal. 4. The method of claim 3, wherein the average AFCL values include at least a first set of values which correspond to the absolute value of the time interval between each successive activation signal that has been located. 5. The method of claim 4, wherein the first set of AFCL values is displayed on the display of the electrophysiology system proximate to the located successive activation signals. 6. The method of claim 1, wherein the rendering is a model of the at least one heart chamber. 7. The method of claim 1, wherein the rendering is a captured image of the at least one heart chamber. 8. The method of claim 7, wherein the captured image is captured by a technique selected from the group consisting of: fluoroscopy, magnetic resonance imaging, computer tomography, ultrasound imaging, and ultrasound echoing. 9. The method of claim 1, wherein the rendering is depicted in a window separate from the electrocardiogram signal. 10. The method of claim 9, wherein the window is presented on a second display independent of the display of the electrophysiology system. 11. The method of claim 1, wherein the electrocardiogram signal is provided from a first electrode of a multi-electrode catheter and wherein there are plural electrocardiogram signals associated with respective plural additional electrodes on the multi-electrode catheter, each of said plural electrocardiogram signals having at least one AFCL statistic associated therewith over a time segment of interest that overlaps with the time segment of interest for the electrocardio... | Boston Scientific Scimed, Inc. | A61B005/046 A61B018/14 A61B005/00 A61B018/00
US08909543 | B2 | 2014-12-09 | Methods for detecting and recording physical activity of person | 2014-01-27 | A motion detection component is operated to detect movement of the motion detection component. The movement detected by the motion detection component is recorded. A display is operated to provide a visual indication of an amount of the recorded movement. Electrical signals are communicated from the motion detection component through an electrical contact. The electrical signals are associated with the detected and recorded movement of the motion detection component. The motion detection component, the display, and the electrical contact are included within a band formed to secure to a part of a human body. | 1. A method, comprising: detecting and recording movement of a person using an apparatus including a motion detection component including circuitry for detecting and recording movement of the motion detection component;providing a visual indication on a display of the apparatus of an amount of movement recorded by the circuitry; andcommunicating electrical signals from the motion detection component through an electrical contact to a secondary device, the electrical signals associated with the detected and recorded movement of the motion detection component, the electrical contact defined to be enclosed by a cover, the electrical contact positioned at an end of the apparatus,wherein the motion detection component, the display, and the electrical contact are included within a band formed to secure to a part of the person, the band comprising a flexible material, the band defined such that the band is in a form of a coil in a relaxed state, the band defined such that the band is deformable upon application of a force to the band to enable positioning of the band around the part of the person, the band defined such that upon removal of the force the band returns to the relaxed state to secure to the part of the person, wherein said circuitry is housed in the band. 2. A method as recited in claim 1, wherein providing the visual indication on the display includes presentation of different colors on the display. 3. A method as recited in claim 2, wherein certain colors of the different colors indicate that the amount of movement recorded by the circuitry has reached or exceeded a predefined amount of movement associated with a predetermined threshold of physical activity of the person. 4. A method as recited in claim 1, further comprising: communicating electrical signals associated with the detected and recorded movement of the motion detection component from the motion detection component through a second electrical contact to other circuitry located within the band. 5. A method as recited in claim 1, wherein the display comprises a plurality of light emitting diodes. 6. A method as recited in claim 1, wherein the electrical contact communicates via a USB (universal serial bus) connection to the secondary device to transmit data associated with the detected and recorded movement to one or more of a website and a computer executable application for examining and viewing of the movement which represents physical activity of the person who wears the apparatus. 7. A method as recited in claim 1, wherein the secondary device is one or more of a game, a toy, a game controller, a computer interface device, a cell phone, a mobile data communication device, a microprocessor, and a computer. 8. A method as recited in claim 1, wherein the cover is removable from the band. 9. A method, comprising: detecting and recording movement of a person using an apparatus including a motion detection component including circuitry for detecting and recording movement... | Fitbit, Inc. | A61B005/04 A61B005/00 A61B005/11 A61B005/145 G06Q030/02 G09F003/00 A63B071/06 A63F013/20 G06F019/00 G07F017/32 A63B024/00
US09204935 | B2 | 2015-12-08 | Robotic surgical system and method for diagnostic data mapping | 2014-06-17 | A method of generating a diagnosis map of at least a portion of the heart includes inserting an electrode within the portion of a heart, robotically moving the electrode therein, measuring electrophysiology information at a point on the surface of the heart, associating the measured electrophysiology information with position information for the point on the surface of the heart, repeating the measuring and associating steps for a plurality of points on the surface of the heart, thereby generating a plurality of surface diagnostic data points, and generating the diagnosis map therefrom. The electrode may be moved within the heart randomly, pseudo-randomly, or according to one or more predetermined patterns. A three-dimensional model of the portion of the heart may be provided and presented as a graphical representation, either with or without information indicative of the measured electrophysiology information superimposed thereon. | 1. A method of generating a diagnosis map of at least a portion of a heart, comprising the steps of: inserting an electrode within a portion of a heart;robotically moving the electrode within the portion of the heart;detecting position information of the electrode, thereby generating a plurality of location points that define a space occupied by the portion of the heart, the plurality of location points including both location points interior to a surface of the heart and location points on the surface of the heart;measuring electrophysiology information from the surface of the heart as the electrode is robotically moved within the portion of the heart;distinguishing the location points interior to a surface of the portion of the heart from the location points on the surface of the portion of the heart;associating the measured electrophysiology information from the surface of the heart with the location point on the surface of the heart at which the measurement was made as a surface diagnostic data point;storing the surface diagnostic data point; andgenerating a three-dimensional model of the portion of the heart comprising a plurality of surface diagnostic data points. 2. The method of claim 1, further comprising: presenting a graphical representation of the three-dimensional model of the portion of the heart;receiving input that identifies one or more target locations on the graphical representation of the three-dimensional model of the portion of the heart; androbotically moving the electrode to each of the identified target locations. 3. The method of claim 2, further comprising presenting the graphical representation of the three-dimensional model of the portion of the heart with information indicative of the measured electrophysiology information superimposed thereon. 4. The method of claim 2, further comprising treating tissue at each of the identified target locations. 5. The method of claim 4, wherein treating tissue at each of the identified target locations comprises ablating tissue at each of the identified target locations. 6. The method of claim 1, further comprising: presenting a graphical representation of the three-dimensional model of the portion of the heart;processing the plurality of surface diagnostic data points to identify one or more surface diagnostic data points that are potential treatment sites; andflagging the one or more identified potential treatment sites on the graphical representation of the three-dimensional model of the portion of the heart. 7. The method of claim 6, further comprising: receiving input that selects one or more of the identified potential treatment sites on the graphical representation of the three-dimensional model of the portion of the heart; androbotically moving the electrode to at least one selected treatment site. 8. The method according to claim 7, further comprising treating tissue at the at least one selected treatment site. 9. The method according to claim 8, wherein treating ... | St. Jude Medical, Atrial Fibrillation Division, Inc. | A61B005/05 A61B005/06 A61B019/00 A61B005/00 A61B005/04 A61B017/00 A61M025/01
US09519128 | B2 | 2016-12-13 | Image processing apparatus, microscope system, and image processing method | 2014-09-05 | An image processing apparatus includes an image acquisition unit that acquires image information representing a fluorescence observation image of a specimen stained with hematoxylin-eosin, a spectrum generation unit that generates a plurality of spectra each representing a wavelength distribution of fluorescence intensity in a plurality of pixels in the fluorescence observation image, a pixel extraction unit that extracts at least two pixel groups with a feature of a particular spectrum from the plurality of pixels, and an image generation unit that generates an image based on the extracted pixel groups. | 1. An image processing apparatus comprising: an image acquisition unit that acquires image information representing a fluorescence observation image of a specimen stained with hematoxylin-eosin;a spectrum generation unit that generates a plurality of spectra each representing a wavelength distribution of fluorescence intensity in a plurality of pixels in the fluorescence observation image;a pixel extraction unit that extracts at least two pixel groups with a feature of a particular spectrum from the plurality of pixels, wherein the pixel extraction unit is configured to: extract the at least two pixel groups with reference to at least two fluorescence intensity spectra acquired respectively in advance with respect to at least two kinds of components in the specimen;extract pixel groups having the same peak wavelengths as those of the at least two fluorescence intensity spectra, as the at least two pixel groups, respectively;extract a pixel group having a peak wavelength of 560 nm as a pixel group representing an elastic fiber in the specimen; andextract a pixel group having a peak wavelength of 570 nm as a pixel group representing a blood corpuscle in the specimen;an image generation unit that generates an image based on the extracted pixel groups; and an abnormality determination unit that determines a presence or absence of abnormality in a blood vessel in the fluorescence observation image based on the pixel group representing the elastic fiber. 2. The image processing apparatus according to claim 1, wherein the pixel extraction unit extracts, as the pixel group representing the elastic fiber, a pixel group whose fluorescence intensity at a peak wavelength is greater than or equal to a specified threshold from among a plurality of pixels in the pixel group having a peak wavelength of 560 nm. 3. The image processing apparatus according to claim 1, wherein the image acquisition unit further acquires second image information representing a bright-field observation image of the specimen stained with hematoxylin-eosin, andthe image generation unit further generates a second image based on the second image information. 4. The image processing apparatus according to claim 3, further comprising an image display unit that displays at least one of the image and the second image. 5. The image processing apparatus according to claim 3, further comprising an image synthesis unit that generates a synthesis image obtained by overlapping the image on the second image. 6. The image processing apparatus according to claim 5, further comprising an image display unit that displays at least one of the image, the second image, and the synthesis image. 7. The image processing apparatus according to claim 1, wherein the abnormality determination unit includes: a blood vessel feature data calculation unit that calculates morphological feature data of a blood vessel based on the pixel group representing the elastic fiber; anda determination unit that determines t... | OLYMPUS CORPORATION | G06K009/00 G02B021/00 G01N021/64 G02B021/16 G02B021/36 A61B005/00 G02B021/06 G02B021/08
US10398379 | B2 | 2019-09-03 | System for improved interpretation of physiological data and presentation of physiological condition management information | 2012-12-14 | Systems, devices and methods for managing a physiological condition are configured to store predetermined output segments of content, analyze physiological data and other user information, and generate user-friendly information that provides an interpretation of the data (e.g., identifies selected data points, or determines pattern of physiological data over selected period(s)). An output segment management system with rules engine and method combines selected output segments to generate a presentation or message (e.g., with text, graphical, multimedia, video and/or audio information). The resulting presentation or message provides user information such as an explanation of selected data with selected user information incorporated therein, and optional recommendations (e.g., suggested user actions based on a designated protocol such as a clinical protocol). | 1. A method of generating physiological condition information comprising: coupling to at least one physiological condition sensor to receive measured physiological data corresponding to a user therefrom;storing the physiological data and user information in a memory device, the user information selected from the group consisting of physiological data thresholds, meal times, exercise times, age, weight, medication, amounts and times of medication administration, heart rate, body temperature, and food intake information;analyzing, via a processing device comprising a rules engine, the physiological data to determine whether an event relating to the physiological data has occurred or will occur and for which the user is to be alerted, the event represented by event information that is selected for the user and that is determined via the processing device using a rules engine and a designated protocol for managing the physiological condition, the physiological data, and at least one of the user information, the event information comprising at least one of a selected data point and a selected pattern of the physiological data that indicates at least one of a rate of change in the physiological data that exceeds a designated threshold, a predicted value corresponding to the physiological data, and physiological data failing to meet designated parameters during a designated time period on each of a plurality of days; andwhen the processing device determines the user is to be alerted of an event, generating, via the processing device, a presentation of physiological condition information that comprises a video, the video presenting an explanation of the event information that includes at least one of values selected from among the stored physiological data and the stored user information that contributed to the event information, and values derived from at least one of the stored physiological data and the stored user information that contributed to the event information. 2. A method as claimed in claim 1, further comprising storing a plurality of output segments in the memory device that are predetermined and stored independently of the received physiological data, wherein the output segments are at least one of audio segments and video segments, and the generating comprises selecting and combining selected ones of the output segments to create the video. 3. A method as claimed in claim 1, wherein the presentation can comprise at least one of an audio output, a graphical output, an audiovisual output, and an alphanumeric output. 4. A method as claimed in claim 1, further comprising storing a plurality of output segments in the memory device that are predetermined and stored independently of the received physiological data, the stored output segments being at least one of audio, video and audiovisual, wherein generating comprises selecting and combining selected ones of the output segments to create the presentation. 5. A method as claimed in claim 4... | Becton, Dickinson and Company | G01N033/48 A61B005/00 A61B005/145 G08C017/02 G16H050/20 G16H015/00 H04W004/80 G06F019/00 A61B005/024 G16H020/10 G16H020/60
US10602968 | B2 | 2020-03-31 | Analyte sensor | 2014-09-10 | Systems and methods of use for continuous analyte measurement of a host's vascular system are provided. In some embodiments, a continuous glucose measurement system includes a vascular access device, a sensor and sensor electronics, the system being configured for insertion into communication with a host's circulatory system. | 1. A continuous glucose sensor system for measuring a glucose concentration in a host, the system comprising: a first continuous sensor configured to detect glucose while implanted in the host, wherein the first continuous sensor comprises an electrochemical sensor configured to generate a first signal;a second continuous sensor configured to generate a reference analyte signal for a substantially constant reference analyte while implanted in the host, wherein the substantially constant reference analyte is not glucose, wherein the second sensor is configured to calibrate the first continuous sensor; anda processor module configured to: determine a sensitivity of the first continuous sensor using the reference analyte signal, the sensitivity describing a relationship between an amount of current produced by the first continuous sensor and a glucose concentration at the first continuous sensor; anddetermine a glucose concentration using the sensitivity of the first continuous sensor and the first signal. 2. The continuous glucose sensor system of claim 1, wherein the system is configured for automatic calibration. 3. The continuous glucose sensor system of claim 2, wherein the automatic calibration is timed to occur at preset intervals. 4. The continuous glucose sensor system of claim 2, wherein timing of the automatic calibration is based on a stability of the first continuous sensor. 5. The continuous glucose sensor system of claim 1, wherein the second sensor comprises an optical sensor. 6. The continuous glucose sensor system of claim 1, wherein the reference analyte is oxygen. 7. The continuous glucose sensor system of claim 1, wherein the first continuous sensor is configured to measure glucose in interstitial fluid. 8. The continuous glucose sensor system of claim 1, wherein the first continuous sensor is configured to measure glucose in blood. | DexCom, Inc. | A61B005/1455 A61B005/145 A61B005/1459 A61B005/1486 A61B005/1495 A61B005/00
US09801569 | B2 | 2017-10-31 | Method of detecting activity with a motion sensor, and corresponding device and computer program | 2012-10-19 | This method for detecting activity (A) of a physical system carrying a motion sensor comprises the following steps: extracting (100) a sequence (M) of measurements provided by the motion sensor; deducing (102) therefrom an observation sequence (O) calculated on the basis of the measurement sequence (M); determining (104) the activity (A) of the physical system in the form of a sequence of states corresponding to the observation sequence, using a statistical model of components of the observation sequence in view of a plurality of possible predetermined states of the physical system.;At least one component of the observation sequence (O) is calculated on the basis of a reference value ({circumflex over (λ)}) of a vector representing a reference axis. In addition, the method comprises the following calibration steps: calculation (106) of a likelihood value of the observation sequence (O) in view of said statistical model; comparison (106) of this likelihood value with a predetermined threshold; on the basis of this comparison, activating an estimation (108) of a new reference value ({circumflex over (λ)}) of the vector representing the reference axis. | 1. A method for detecting activity of a physical system carrying a motion sensor, the method comprising: obtaining a reference value ({circumflex over (λ)}) of a vector representing a reference axis that indicates a preferred direction;extracting a time sequence of measurements provided by the motion sensor;deducing therefrom a time observation sequence calculated using the time sequence of measurements, at least one component of the time observation sequence being calculated from the time sequence of measurements using the obtained reference value ({circumflex over (λ)});using a statistical model of components of the time observation sequence in view of a plurality of possible predetermined states of the physical system, determining the activity of the physical system in the form of a time sequence of states corresponding to the time observation sequence; {circumflex over (λ)}determining whether a calibration is needed by calculating a likelihood value for the time observation sequence in view of said statistical model, andcomparing said likelihood value with a predetermined threshold (δ); andon the basis of the comparison, performing the calibration, in response to determining that the calibration is needed, by updating the obtained reference value ({circumflex over (λ)}). 2. The detection method as claimed in claim 1, wherein the reference axis is estimated, via its representative vector, with measurements provided by the motion sensor. 3. The detection method as claimed in claim 1, further comprising invalidating at least some of the time sequence of states corresponding to the time observation sequence, on the basis of the likelihood value. 4. The detection method as claimed in claim 1, wherein the time observation sequence is deduced from the time sequence of measurements by calculating a first component, on the basis of a low-pass filtering with a predetermined cutoff frequency of each component of the time sequence of measurements, then projecting the resulting components onto the reference value {circumflex over (λ)} ({circumflex over (λ)}); andcalculating at least one second component, on the basis of a band-pass filtering with predetermined cutoff frequencies of each component of the time sequence of measurements. 5. The detection method as claimed in claim 1, wherein the statistical model is a single Markov model with hidden states, each hidden state of which corresponds to one of the possible predetermined states of the physical system, the law of conditional probability of the observation of each hidden state being modeled by a sum of normal laws. 6. The detection method as claimed in claim 1, wherein the calibration comprises: calculating the likelihood value for the time observation sequence in view of said statistical model in the form:V=1N⁢log⁡(p⁡(O1:N)),where N is the number of observation samples in the time observation sequence (O), O1:N designating the N successive samples and p(O1:N) the probability thereof; comparing ... | Commissariat à l'énergie atomique et aux énergies alternatives MOVEA | G01P015/00 A61B005/11 A61B005/00 G01P015/18
US10172551 | B2 | 2019-01-08 | System and method for transmitting orthopaedic implant data | 2014-02-10 | A system and method for transmitting implant data includes an orthopedic implant, a wireless receiver, and a processing circuit electrically coupled to the wireless receiver. The orthopedic implant is configured to transmit implant identification data and implant sensor data to the wireless receiver in response to a power signal. The orthopedic implant may transfer the data over, for example, a wireless network. The processing circuit receives the implant identification data and the implant sensor data from the wireless receiver and is configured to retrieve patient-related data from a database based on the implant identification data. The processing circuit may also be configured to update a patient queue, assign a patient room to a patient, and/or transmit the patient-related data and the implant sensor data to a client machine located in the patient room. | 1. A method comprising: detecting, by a controller, a patient in a passageway defined between a number of walls of a gate of a healthcare facility;energizing a primary coil positioned in the gate to generate a power signal in response to the controller detecting the patient in the passageway;receiving the power signal generated by the primary coil with a secondary coil of an orthopaedic implant implanted in the patient's body;receiving, with circuitry in the orthopaedic implant, an output signal from a sensor in the orthopaedic implant in response to receiving the power signal;wirelessly transmitting implant identification data and the output signal from the circuitry in the orthopaedic implant in response to the receiving output signal from the sensor and the power signal;validating, by the controller, security code data associated with the patient;retrieving, by the controller, patient-related data from a database based on the implant identification data and in response to validating the security code; andupdating, by the controller, an electronically-stored patient queue for the healthcare facility in response to receiving the implant identification data and retrieving the patient-related data. 2. The method of claim 1, wherein receiving the power signal comprises transcutaneously receiving an amount of energy from the primary coil with the secondary coil. 3. The method of claim 1, wherein receiving, with circuitry in the orthopaedic implant, the output signal from a sensor comprises receiving an output signal from a sensor selected from the group consisting of a pressure sensor, a load sensor, a temperature sensor, and a hall-effect sensor. 4. The method of claim 1, wherein wirelessly transmitting the implant identification data and the output signal comprises wirelessly transmitting the implant identification data and the output signal at a frequency of about 2.4 gigahertz. 5. The method of claim 1, wherein wirelessly transmitting the implant identification data and the output signal comprises wirelessly transmitting the implant identification data and the output signal using a wireless local area network frequency. 6. The method of claim 1, wherein wirelessly transmitting the implant identification data and the output signal comprises wirelessly transmitting the implant identification data and the output signal using a Bluetooth transmission protocol. 7. The method of claim 1, wherein wirelessly transmitting the implant identification data and the output signal comprises wirelessly transmitting the implant identification data and the output signal to a wireless router. 8. The method of claim 1, further comprising powering a processing circuit of the orthopaedic implant with the power signal. | DePuy Synthes Products, Inc. | A61B005/00 A61B005/07 A61F002/38 A61F002/46 G06Q050/22 G06F019/00 A61B005/01 A61B005/05 A61B005/103 H04B005/00 A61B090/90 A61B090/98 G16H040/63 G16H010/60 A61F002/30
US09999741 | B2 | 2018-06-19 | Respiratory gas flow sensor with sampling port | 2012-11-29 | The accurate measurement of inspired and expired gas volume flow and gas composition are important in respiratory therapy. The invention provides a gas flow sensor for a ventilator comprising: a flow path extending between a first end that connects to a supply of gas and a second end that couples to a patient airway interface; and a constant temperature anemometer sensor arranged within the flow path between those ends. It further comprises a sampling port that may be coupled to a gas analyser device; and an orifice which is in fluid communication with the flow path and the sampling port so that, in use, gas may be drawn from the flow path for analysis, the gas being drawn from the flow path at a position located between the anemometer sensor and the first end. | 1. A gas flow sensor for a ventilator, the gas flow sensor formed from a single component and comprising: a. a flow path extending between a first end that connects to a supply of gas and a second end that couples to a patient airway interface;b. a constant temperature anemometer sensor arranged within the flow path between those ends;c. a sampling port for coupling with a gas analyser device; andd. an orifice which is in fluid communication with the flow path and the sampling port so that in use gas can be drawn from the flow path for analysis, the gas being drawn through the orifice from the flow path at a position located between the anemometer sensor and the first end, wherein the distance between the orifice and the anemometer sensor is in the range of 3-10 mm. 2. A gas flow sensor as claimed in claim 1 wherein the flow path is defined by a substantially straight tubular passageway. 3. A gas flow sensor as claimed in claim 1 wherein the anemometer sensor comprises one or more wires arranged perpendicularly across, and substantially centrally within, the flow path. 4. A gas flow sensor as claimed in claim 3 wherein the anemometer sensor comprises two or more wires. 5. A gas flow sensor as claimed in claim 1 wherein at least one mesh is located across the flow path adjacent at least one of the first end and second end. 6. A gas flow sensor according to claim 1 wherein the gas is air or a mixture of air and at least one other gas or vaporized material. 7. A method of drawing sampling gas from the flow path of a ventilator including a constant temperature anemometer sensor arranged within that flow path, the anemometer sensor having wires, the method comprising: providing an orifice which is in fluid communication with the flow path on the upstream side of the anemometer sensor wires; and,drawing gas through the orifice from the flow path, the orifice provided at a distance of 3-10 mm from the sensor wires, and passing the drawn gas to a gas analyser device for analysis. | EUROPLAZ TECHNOLOGIES LIMITED | A61B005/08 A61M016/08 A61B005/087 A61B005/097 A61M016/12 A61M016/14 A61M016/00
US20140364761 | A1 | 2014-12-11 | AN APPARATUS AND METHOD FOR PSYCHIATRIC EVALUATION | 2013-01-07 | Apparatus (1) for use in a method for psychiatric evaluation comprises: memory means (4) for holding a store of pre-selected images; display means (12) for displaying a succession of said images to a patient; eye tracking means (6) for tracking eye movement of a patient; recording means (8) for recording eye movement data corresponding to a patient's eye movement in response to the display of said succession of images; control means (2) for controlling the display means to display the images to the patient, and for controlling the recording means to record said eye movement data and displayed image data; and evaluation means (10) for evaluating said eye movement data and displayed image data for use in identifying a psychiatric profile of the patient. | 1. Apparatus for use in a method for psychiatric evaluation comprising: memory means for holding a store of pre-selected images;display means for displaying a succession of said images to a patient;eye tracking means for tracking eye movement of the patient;recording means for recording eye movement data corresponding to a patient's eye movement in response to the display of said succession of images (and for recording displayed image data corresponding to the images displayed by the display means);control means for controlling the display means to display the images to the patient in a predetermined order and for a predetermined period of time, and for controlling the recording means to record said eye movement data and displayed image data over said period of time; andevaluation means for evaluating said eye movement data and displayed image data to produce a first results data set for use, in combination of a second results data set obtainable from performing one or more of smooth pursuit tests, fixation test and saccade tests, in identifying a psychiatric profile of the patient. 2. Apparatus as claimed in claim 1, wherein the control means provides that a total of 42 images are displayed. 3. Apparatus as claimed in claim 1, further comprising a memory means for storing a plurality of neutral images, and said control means provides that each of said images from said memory means are displayed in turn in a predetermined sequence. 4. Apparatus as claimed in claim 1, wherein the control means provides that the images are displayed for a period of 5 to 10 seconds. 5. Apparatus as claimed in claim 1, wherein the control means further controls the apparatus to perform one or more of smooth pursuit tests, fixation test and saccade tests. 6. Apparatus as claimed in claim 5, wherein the control means takes results data sets from said one or more smooth pursuit tests, fixation test and saccade tests, and uses them to refine said first results data set. 7. Apparatus as claimed in claim 6, wherein the control means attributes an importance weighting to measures from the first results data set, and the second results data set from said one or more of smooth pursuit tests, fixation test and saccade tests. 8. A method for a psychiatric evaluation comprising: displaying a succession of different pre-selected neutral images to a patient whilst simultaneously tracking eye movement of the patient;recording the patient's eye movement as eye movement data in response to the display of said succession of images;wherein said images are displayed to the patient in a predetermined order and for a predetermined period of time; andcollecting said eye movement data to produce a first results data set for use, in combination of a second results data set obtainable from performing one or more of smooth pursuit tests, fixation test and saccade tests, in identifying a psychiatric profile of the patient. 9. The method as claimed in claim 8, wherein a total of 42 image... | UNIVERSITY COURT PF THE UNIVERSITY OF ABERDEEN | A61B005/00 A61B005/16
US20140371574 | A1 | 2014-12-18 | NONCONTACT ELECTROPHYSIOLOGICAL MEASUREMENT AND IMAGING OF THE HEART | 2012-09-17 | Method and system for noncontact electrophysiologic imaging of the heart. The methods may employ the magnetization and its relaxation-based measurements, sensitive or specifically sensitized to the properties of cardiac electrical activity, to determine the spatio-temporal distribution of cardiac electromagnetic field and cardiac electrical potentials, and to display such spatio-temporal distribution (image) for assisting in the identification of the regions with abnormal cardiac electrical activity. In one embodiment, the system uses external magnets, gradient magnetic fields and radio-frequency waves, such as those commonly used for MRI, to generate the magnetic resonance. The system synchronizes scanning to the cardiac cycle using a measure of cardiac activity (e.g., electrocardiogram, ultrasound, ballistocardiogram, arterial pressure or cardiac sounds) and examines the difference between the cardiac electromagnetic properties (magnetization and relaxation) modulated by the oscillating radio-frequency fields and/or gradient fields of different orientations and magnitudes in the presence and absence of the cardiac electrical currents. | 1. A method assessing cardiac electrophysiologic activity in a patient, comprising the steps of: applying a first magnetic resonance pulse sequence to a heart of a subject at a point in a cardiac cycle where said heart is electrically active;obtaining a first image of said heart at said point in said cardiac cycle where said heart is electrically active;applying a second magnetic resonance pulse sequence to said heart of said patient at a point in said cardiac cycle where said heart is not electrically active, wherein said second magnetic resonance pulse sequence is the same as said first magnetic resonance pulse sequence;obtaining a second image of said heart at said point in said cardiac cycle where said heart is not electrically active;subtracting said second image from said first image to obtain a subtracted image of said heart; andevaluating said subtracted image to ascertain said cardiac electrophysiological activity. 2. The method of claim 1, wherein said point in the cardiac cycle where said heart is electrically active is selected from the group consisting of atrial depolarization, atrial repolarization, ventricular depolarization, and ventricular repolarization. 3. The method of claim 1, wherein said first and second magnetic resonance pulse sequences are both a spin-lock pulse sequence. 4. The method of claim 3, wherein said spin-lock pulse sequence comprises a magnetic field matched to the frequency of oscillating electrical currents generated in the heart. 5. The method of claim 1, wherein said first and second magnetic resonance pulse sequences are both a gradient-switching pulse sequence. 6. The method of claim 5, wherein said gradient-switching pulse sequence is synchronized with said cardiac cycle. 7. The method of claim 1, wherein said first and second images of said heart are images of a region of said heart. 8. The method of claim 1, wherein said applying and obtaining steps are performed using at least one external magnet. 9. The method of claim 1, wherein said applying and obtaining steps are performed using at least one of the Earth's magnetic field, an atomic magnetometer, and a gradient magnetic field. 10. The method of claim 1, in which said applying and obtaining steps are performed using at least one gradient magnetic field with at least one temporal change in the field being consistently synchronized with at least one time point of the cardiac cycle. 11. The method of claim 1, wherein said patient needs electrophysiological evaluation of the heart due to at least one indication selected from the group consisting of an arrhythmia, history of arrhythmia, risk of arrhythmias, electrical dyssynchrony, abnormal conduction, depolarization abnormalities, repolarization abnormalities, suspected electrophysiological abnormalities of the heart, the measurement of abnormal conduction in heart failure, and the measurement of abnormal conduction in cardiomyopathy. 12. The method of claim 1, further comprising the step o... | - | A61B005/00 A61B008/02 A61B005/0402 A61B005/02 A61B005/021
US08915948 | B2 | 2014-12-23 | Method and apparatus for photothermal treatment of tissue at depth | 2008-02-15 | The present invention provides method and apparatus for treating tissue in a region at depth by applying optical radiation thereto of a wavelength able to reach the depth of the region and of a selected relatively low power for a duration sufficient for the radiation to effect the desired treatment while concurrently cooling tissue above the selected region to protect such tissue. Treatment may be enhanced by applying mechanical, acoustic or electrical stimulation to the region. | 1. Apparatus for treating at least a selected region at depth of a patient while protecting tissue above the selected region, comprising: an optical radiation source for delivering infrared optical radiation at a power density of between about 0.2 W/cm2 and about 50 W/cm2 to the patient's skin, said power density varying at least in part as a function of the depth of said selected region;a water filter to at least attenuate wavelengths from said optical radiation source which are selectively absorbed by water; anda cooling mechanism configured to cool tissue. 2. Apparatus as claimed in claim 1 wherein said water filter includes chilled water flowing between said optical radiation source and the patient's body, said flowing chilled water also functioning as part of said cooling mechanism. 3. Apparatus as claimed in claim 1 wherein said optical radiation source provides radiation at least primarily at one or more wavelengths between about 800 nm and about 2300 nm. 4. Apparatus as claimed in claim 3 wherein said source provides radiation at least primarily at one or more wavelengths between about 800 nm and about 1850 nm. 5. Apparatus as claimed in claim 4 wherein said source provides radiation at least primarily at one or more wavelengths between about 800 nm and about 1350 nm. 6. Apparatus as claimed in claim 4 wherein said source provides radiation at least primarily at one or more wavelengths between about 1050 nm and about 1250 nm. 7. Apparatus as claimed in claim 1 wherein said source includes optics for shaping radiation to be delivered to said selected region. 8. Apparatus as claimed in claim 1 wherein said optical radiation source and said cooling mechanism are concurrently operated for a period of at least two seconds. 9. Apparatus as claimed in claim 8 wherein said optical radiation source and said cooling mechanism are concurrently operated for a period of at least five seconds. 10. Apparatus as claimed in claim 8 including a precooling mechanism which cools tissue above said selected region prior to the concurrent operation of said optical radiation source and said cooling mechanism. 11. Apparatus as claimed in claim 10 wherein said cooling mechanism and said precooling mechanism are the same mechanism. 12. Apparatus as claimed in claim 10 wherein said optical radiation power and said period of concurrent operation are based at least in part on said precooling mechanism. 13. Apparatus as claimed in claim 1 wherein said optical radiation source and said cooling mechanism are concurrently operated for a period of between about two seconds and about two hours. 14. Apparatus as claimed in claim 1 wherein said source includes a broadband optical radiation source, and a filter through which radiation from said broadband source is passed, at least 50% of the filtered light having wavelengths between 900 nm and 1400 nm such that said apparatus is an apparatus for fat reduction, said radiation heating subdermal fat tissue. 15. Appa... | Palomar Medical Technologies, LLC The General Hospital Corporation | A61N005/06 A61B005/00 A61B018/20 A61N007/00 A61B018/00 A61N001/32 A61B018/14
US20140357963 | A1 | 2014-12-04 | PORTABLE ELECTRONIC APPARATUS | 2014-05-30 | A portable electronic device for providing a plurality of operation modes, emits light to an object to be sensed via a light source and senses reflected light from the object to be sensed via an optical sensor to generate a sensing signal. Based on this sensing signal, various functions can be performed, for example, remote control, proximity sensing, gesture sensing, hear rate sensing, blood oxygen saturation sensing, exhaled gas alcohol concentration sensing. The portable electronic device provided by the present invention integrate various functions therein and can measure various kinds of physiological parameters, thus is more convenient and helpful for many users. | 1. A portable electronic apparatus, comprising: a first switching unit, for switching the portable electronic apparatus to operate in a remote control mode;a first internal light source;a remote control signal emitter;an optical sensor, comprising at least one optical sensing unit, for sensing reflected light generated via emitting light by the first internal light source to an object to generate a gesture sensing signal in the remote control mode; anda control unit, coupled to the optical sensor and the remote control signal emitter, wherein, in the remote control mode, the control unit determines a gesture according to the gesture sensing signal and controls the remote control signal emitter to emit a first remote control signal corresponding to the gesture to wirelessly control a target electronic apparatus. 2. The portable electronic apparatus of claim 1, further comprising a second switching unit, for switching the portable electronic apparatus to a learning mode, in the learning mode the optical sensor receives a second remote control signal emitted from a remote control device, and the control unit stores the second remote control signal to a storage apparatus. 3. The portable electronic apparatus of claim 1, wherein the control unit determines if any object approaches the portable electronic apparatus according to an output of the optical sensor in a proximity sensing mode. 4. The portable electronic apparatus of claim 1, wherein the object is a finger of a user, the portable electronic apparatus further comprises a second switching unit for switching the portable electronic apparatus to a blood sensing mode, in the blood sensing mode the optical sensor senses reflected light generated via emitting light by the first internal light source to the finger to generate a blood sensing signal, and the control unit computes a heart rate, an angiosclerosis parameter, or an angiemphraxis parameter for the user according to the blood sensing signal. 5. The portable electronic apparatus of claim 1, further comprising a second internal light source, wherein the first internal light source and the second internal light source alternatively emit light, the optical sensor comprises a optical sensing unit to receive reflected light generated via emitting light by the first internal light source to the finger and to receive reflected light generated via emitting light by the second internal light source to the finger, and the control unit determines movement for the object according to an output of the optical sensor. 6. The portable electronic apparatus of claim 1, wherein the optical sensor comprises a plurality of optical sensing units for receiving reflected light generated via emitting light by the first internal light source to the object, and the control unit determines movement for the object according to an output of the optical sensor. 7. The portable electronic apparatus of claim 1, wherein the object is a finger of a user, and the portab... | EMINENT ELECTRONIC TECHNOLOGY CORP. LTD. | A61B005/00 A61B005/02 A61B005/0205 A61B005/1455
US08915866 | B2 | 2014-12-23 | Implantable sensor and associated methods | 2008-01-18 | Implantable sensors and methods for detecting changes in a characteristic of a soft tissue is disclosed. In one embodiment, an implantable sensor for detecting indicators of cartilage wear in a joint is provided. The implantable sensor includes a sensing element for detecting a signal indicative of a characteristic of the cartilage of the joint and a telemetry circuit in communication with the sensing element for transmitting a data set representative of the detected signal. In another embodiment, a system for detecting changes in joint cartilage includes an implantable acoustic sensing element and an external receiver in communication with the implantable acoustic sensing element. In other embodiments, methods of detecting cartilage degradation in a joint and methods of using the disclosed sensors are provided. | 1. A system for detecting indicators of soft tissue wear of a joint, comprising: an implantable sensor comprising: a sensing element adapted for implantation into a portion of a bone adjacent the joint, the sensing element having an external surface configured to maintain the sensing element in a fixed position within the bone, the sensing element configured to detect an acoustic signal indicative of a characteristic of the soft tissue of the joint; anda telemetry circuit in communication with the sensing element configured to transmit a data set representative of the detected acoustic signal outside of the bone, wherein at least a portion of the telemetry circuit includes a passive RFID tag so as to reduce the power requirements of the telemetry circuit; andan implantable accelerometer configured to detect a vibration signal indicative of a characteristic of the soft tissue of the joint, including an external surface configured to maintain the accelerometer in a fixed position within the bone and a telemetry circuit adapted for transmitting a data set representative of the detected vibration signal outside of the bone; andan external receiver in communication with the implantable sensor and the implantable accelerometer, the external receiver configured to receive the data sets representative of the acoustic signal and vibration signal and further configured to analyze the data sets to determine changes in the soft tissue;wherein the accelerometer is one of a multi-axis accelerometer or a plurality of single-axis accelerometers to produce vectored data to differentiate between locations and types of soft tissue degradation, andwherein the at least one of the implantable sensing element and the implantable accelerometer are configured as a reference marker detectable by an image guided surgery system. 2. The system of claim 1, wherein the first signal is an audible sound produced during movement of the joint and the second signal is vibrations which result from the audible sound and vibrations produced during movement of the joint. 3. The system of claim 1, wherein the sensing element includes at least two sensors operable to determine an impedance between the at least two sensors, each of the at least two sensors having an outer surface for engaging a portion of a bone adjacent the joint and for maintaining each sensor in a fixed position within the bone. 4. The system of claim 3, wherein at least one of the at least two sensors is configured for placement in a distal portion of a femur adjacent a knee joint. 5. The system of claim 4, wherein at least one of the at least two sensors is configured for placement in a proximal portion of a tibia adjacent the knee joint. 6. The system of claim 1, wherein the sensing element is further adaptable to monitor wear of an artificial joint. 7. A system for detecting changes in joint cartilage, comprising: an implantable acoustic sensor configured to detect an acoustic signal indicative of a character... | Warsaw Orthopedic, Inc. | A61B007/00 A61B005/103 A61B005/117 A61B005/00 A61B005/07 A61B005/107 A61B019/00
US08914099 | B2 | 2014-12-16 | Biomedical acquisition system with motion artifact reduction | 2012-11-07 | A system for the analysis of ECG signals is disclosed. The system may comprise (i) at least one readout channel, configured to receive an analog ECG signal acquired from at least one electrode attached to a body, and to extract an analog measured ECG signal and analog electrode-skin impedance signals; (ii) at least one ADC, configured to convert those extracted analog signals at the readout channel into digital signals; (iii) a digital adaptive filter unit, configured to calculate a digital motion artifact estimate based on said digital versions of the measured ECG signal and the electrode-skin impedance signals; (iv) at least one DAC, configured to convert said digital motion artifact estimate into an analog signal; and (v) a feedback loop for sending said analog motion artifact estimate signal back to the readout channel configured to deduct said analog motion artifact estimate signal from said analog measured ECG signal. | 1. A system for the analysis of electrocardiogram (ECG) signals, the system comprising: at least one readout channel, configured to receive an analogue ECG signal acquired from at least one electrode attached to a body, and to extract analogue signals comprising an analogue measured ECG signal and analogue electrode-skin impedance signals;at least one analogue to digital converter (ADC), configured to convert the extracted analogue signals at the readout channel into digital signals;a digital adaptive filter unit, configured to calculate a digital motion artifact estimate based on said digital versions of the measured ECG signal and the electrode-skin impedance signals;at least one digital to analogue converter (DAC), configured to convert said digital motion artifact estimate into an analogue motion artifact estimate signal; anda feedback loop for sending said analogue motion artifact estimate signal back to an analogue ECG readout module within the readout channel, wherein the analogue ECG readout module is configured to deduct said analogue motion artifact estimate signal from said analogue measured ECG signal. 2. The system according to claim 1, wherein said analogue electrode-skin impedance signals comprise (i) an analogue in-phase electrode-skin impedance signal and (ii) an analogue quadrature electrode-skin impedance signal. 3. The system according to claim 1, wherein the digital adaptive filter unit comprises a digital adaptive filter that uses electrode-skin impedance signals as a reference to reduce motion artifacts from the measured ECG signal. 4. The system according to claim 3, wherein the digital adaptive filter comprises a Least Mean Square (LMS) filter. 5. The system according to claim 1, wherein the readout channel further comprises a current source configured to inject current into received analogue ECG signal leads to facilitate the extraction of the analogue electrode-skin impedance signals. 6. The system according to claim 1, wherein the analogue ECG readout module comprises an analogue gain amplifier configured to deduct the analogue motion artifact estimate signal from the analogue measured ECG signal. 7. The system according to claim 6, wherein the analogue gain amplifier is a programmable gain amplifier which uses a differential difference amplifier architecture to accomplish subtraction of the analogue motion artifact estimate signal from the analogue measured ECG signal. 8. The system according to claim 6, wherein the analogue gain amplifier is a programmable gain amplifier that has a reference input to determine an input DC signal level and configured to apply the analogue motion artifact estimate signal to said reference input to accomplish deduction of the analogue motion artifact estimate signal from the analogue measured ECG signal. 9. The system according to claim 1, wherein analogue analysis and treatment of ECG signals is performed in an analogue application-specific integrated circuit (ASIC), and wherei... | IMEC | A61B005/04 A61B005/00 A61B005/0402 A61B005/053 H01L027/08 H03F001/56 H03F003/45
US20140378855 | A1 | 2014-12-25 | APPARATUS AND METHOD FOR FEATURE EXTRACTION AND CLASSIFICATION OF FETAL HEART RATE | 2014-06-25 | Provided are an apparatus and method for receiving a fetal heart rate (FHR) signal at each interval during a monitoring period, receiving a uterine pressure (UP) signal at each of the intervals to obtain a plurality of FHR-UP signal pairs, and extracting a feature value for each FHR-UP signal pair, with the feature value being extracted from a predefined alphabet of feature values. | 1. A monitoring method comprising: receiving, from a heart rate monitor, a fetal heart rate (FHR) signal at a plurality of intervals;receiving a uterine pressure (UP) signal at each interval of the plurality of intervals, to obtain a plurality of FHR-UP signal pairs; andextracting a feature value for each FHR-UP signal pair,wherein the feature value is extracted from an alphabet of feature values. 2. The method of claim 1, wherein the extracted feature value describes a time dynamic of the FHR-UP signal pair, with the time dynamic being one of a change in UP contractions, FHR accelerations, FHR decelerations and FHR baseline-variability. 3. The method of claim 1, wherein the extracted feature value is based on a variation of a previous FHR-UP signal pair. 4. The method of claim 3, wherein the variation is one of a UP contraction, FHR acceleration, FHR deceleration and FHR baseline-variability. 5. The method of claim 1, wherein the alphabet of feature values is a finite size. 6. The method of claim 5, wherein the size of the alphabet of feature values is determined by varying a bin width. 7. The method of claim 5, wherein the size of the alphabet of feature values is determined by varying a segmentation period. 8. The method of claim 1, further comprising replacing each FHR-UP signal pair with a feature value sequence. 9. The method of claim 8, further comprising: comparing the feature value sequence with a plurality of previously obtained feature value sequences;classifying the feature value sequence; andoutputting, based on the comparison, an indication of fetus health. 10. The method of claim 9, wherein changes between feature value sequences indicate morphological changes. 11. The method of claim 10, wherein the classifying of the feature value sequence is performed using a generative model. 12. The method of claim 1, further comprising performing parameter learning to update a database of probabilistic models of fetal health. 13. An apparatus for monitoring fetal health, the apparatus comprising: a controller configured to receive a fetal heart rate (FHR) signal at a plurality of intervals, to receive a uterine pressure (UP) signal at each interval of the plurality of intervals, to obtain a plurality of FHR-UP signal pairs, and to extract feature values for each FHR-UP signal pair. 14. The apparatus of claim 13, wherein the feature values are extracted from an alphabet of feature values. 15. The apparatus of claim 14, wherein the alphabet of feature values is limited to a finite size, with the size of the alphabet of feature values being determined by varying a segmentation period and a bin width. 16. The apparatus of claim 13, wherein the extracted feature value is based on a variation of a previous FHR-UP signal pair, with the extracted feature value describing time dynamics of the FHR-UP signal pair. 17. The apparatus of claim 16, wherein the variation is one of a UP contraction, FHR acceleration, FHR deceleration, and FHR ... | - | A61B005/024 A61B005/03
US20140378862 | A1 | 2014-12-25 | CATHETER WITH DIGITIZED TEMPERATURE MEASUREMENT IN CONTROL HANDLE | 2014-08-04 | A temperature sensing catheter with improved accuracy is provided. The catheter includes a catheter shaft having a proximal end and a distal end, and a first pair of conductors extending through the catheter shaft. Each one of the first pair of conductors has a first end and a second end, and the first ends of the first pair of conductors are coupled to each other at the distal end of the catheter shaft to form a first thermocouple. A handle is coupled to the proximal end of the catheter shaft and receives the second ends of the first pair of conductors, and the handle includes a digitizing circuit coupled to the second ends of the first pair of conductors for digitizing a voltage signal of the first thermocouple. | 1. A catheter comprising: a catheter shaft having a proximal end and a distal end;a first pair of conductors extending through the catheter shaft, each one of the first pair of conductors having a first end and a second end, the first ends of the first pair of conductors being coupled to each other at the distal end of the catheter shaft to form a first thermocouple; anda handle coupled to the proximal end of the catheter shaft and receiving the second ends of the first pair of conductors, the handle comprising a digitizing circuit therein coupled to the second ends of the first pair of conductors for digitizing a voltage signal of the first thermocouple. 2. The catheter of claim 1, wherein the digitizing circuit comprises an isothermal block thermally coupled to the second ends of the first pair of conductors. 3. The catheter of claim 2, wherein the digitizing circuit further comprises a temperature sensor for sensing a temperature of the isothermal block. 4. The catheter of claim 1, wherein the digitizing circuit comprises a low pass filter for filtering the voltage signal of the first thermocouple. 5. The catheter of claim 1, wherein the digitizing circuit comprises an amplifier for amplifying the voltage signal of the first thermocouple. 6. The catheter of claim 1, wherein the digitizing circuit comprises an analog-to-digital converter for generating a digital value corresponding to the voltage signal of the first thermocouple. 7. The catheter of claim 6, wherein the digitizing circuit is adapted to calculate a temperature value of the first thermocouple based on the digital value. 8. The catheter of claim 1, wherein the digitizing circuit is adapted to perform cold-junction compensation. 9. The catheter of claim 1, wherein the digitizing circuit is capable of being identified by at least one digital address. 10. The catheter of claim 1, further comprising a second pair of conductors extending through the catheter shaft, each one of the second pair of conductors having a first end and a second end, the first ends of the second pair of conductors being coupled to each other at a portion between the proximal end and the distal end of the catheter shaft to form a second thermocouple, wherein the handle receives the second ends of the second pair of conductors, andwherein the digitizing circuit is coupled to the second ends of the second pair of conductors, and is adapted to digitize a voltage signal of the second thermocouple. 11. The catheter of claim 10, wherein the digitizing circuit is adapted to calculate a temperature value of the second thermocouple based on the digitized voltage signal of the second thermocouple. 12. The catheter of claim 10, wherein the digitizing circuit is capable of being identified by at least two digital addresses including a first digital address corresponding to the first thermocouple and a second digital address corresponding to the second thermocouple. 13. The catheter of claim 1, wherein the digiti... | Biosense Webster, Inc. | A61B005/01
US08924235 | B2 | 2014-12-30 | Method and apparatus for monitoring physiological parameter variability over time for one or more organs | 2013-06-11 | A system is provided for leveraging the power of the analysis of variability over time, and which uses an underlying framework that can handle variability analyses across a distributed system in a consistent manner, in part by constructing a standard variability data file that includes several manifestations of the underlying data acquired using variability monitoring. The consistent and standard data files, along with the underlying framework enables a user to make use of a set of convenient display tools, while a central entity can provide connectivity to the distributed environment and provide a way to update the equipment and software to ensure consistent and relevant analyses. The system can be extended into many environments, including in-patient, out-patient and completely mobile/stand-alone users. | 1. A method for enabling variability analyses to be conducted at a plurality of sites, said method comprising: providing a connection between a central service and at least a first site of said plurality of sites;said central service obtaining from said first site, a data package comprising variability data generated at said first site from at least one variability analysis conducted over time based on sensor data acquired from at least one patient interface, said variability analysis comprising computing a measure of variability for a plurality of time intervals for at least one parameter, each measure of variability indicative of a degree and character to which a respective parameter changes over an interval of time;said central service storing said data package in a central database configured to store a plurality of data packages, and making said database available for further processing;said central service providing threshold data to said first site, said threshold data having been generated using said plurality of data packages in said central database and comprising a plurality of thresholds each representing at least one of a patient population and a clinical application, said threshold data to be used by said first site for conducting variability analyses using a selected one of the plurality of thresholds; andsaid central service providing update data to said first site, said update data comprising information for maintaining consistency among the operation of said plurality of sites in conducting variability analyses. 2. The method according to claim 1 wherein each site is a hospital site, a clinic site, or a mobile site. 3. The method according to claim 1 wherein said central service is remote from said plurality of sites, said data packages are either pushed to said central service or pulled from said central service, and said threshold data and said update data are either pushed to said plurality of sites or pulled from said central service. 4. The method according to claim 1 further comprising providing an administrative interface at said central service for interacting with said central database. 5. The method according to claim 1 further comprising a research program interface for enabling researchers to interact with said database. 6. The method according to claim 1, wherein said threshold data comprises information pertaining to thresholds to be used by said plurality of sites when conducting said variability analyses, said thresholds configured to be used to trigger one or more alerts. 7. The method according to claim 1, wherein said update data comprises upgrades to software running at said plurality of sites. 8. A non-transitory computer readable medium comprising computer executable instructions for enabling variability analyses to be conducted at a plurality of sites, said computer readable medium comprising instructions for: providing a connection between a central service and at least a first site of said plurali... | Ottawa Hospital Research Institute | G06Q010/00 G06Q050/00 G06F019/00 A61B005/00 A61B005/021 A61B005/024 A61B005/026 A61B005/08 A61B005/145 A61B005/1455
US08998943 | B2 | 2015-04-07 | Methods and apparatuses for fluoro-less or near fluoro-less percutaneous surgery access | 2014-06-03 | A needle access assembly and method for obtaining percutaneous needle access with little or no fluoroscopy. The method can include selecting a target for percutaneous access, directing a laser guide at a desired needle-insertion angle and in line with the selected target, aligning the needle access assembly with the laser, and inserting the needle into the target. | 1. A needle access device configured for insertion into a patient with reduced fluoroscopy, the device comprising: a needle connected to a hub portion, the hub portion comprising: an opaque cap portion positioned at the proximal end of the hub such that light from a proximal light source is first incident on the cap portion;a non-opaque body portion positioned between the opaque cap portion and the needle, the non-opaque body portion being at least partially cylindrical and having an interior space forming an inner illumination chamber within the non-opaque body portion, the non-opaque body portion having a diameter that is less than the diameter of the opaque cap portion, the illumination chamber of the non-opaque body portion comprising a translucent, lateral wall portion through which light from the light source can be visualized;a proximal-facing, reflective surface positioned at the distal end of the illumination chamber and approximately perpendicular to the axis of the non-opaque body portion, the proximal-facing reflective surface configured to reflect light in the illumination chamber of the non-opaque body portion; anda channel having an axis and extending through the opaque cap portion and comprising an inlet and an outlet, the channel inlet positioned at a proximal surface of the hub portion and the outlet positioned distally at the opening of the illumination chamber, the channel having a length to width ratio such that the illumination chamber of the non-opaque body portion only illuminates when the light source is aligned with the axis of the channel within an angle of about 0.1 to 10 degrees, the channel having a diameter that is less than about 20% of a diameter of the opaque cap portion,wherein light from the light source reflects off the proximal-facing, reflective surface and illuminates the illumination chamber only when the light source is aligned with the channel, the illumination being visible to the user through the translucent lateral wall portion of the illumination chamber. 2. The needle access device of claim 1, wherein the reflective surface comprises a dome reflector. 3. The needle access device of claim 1, further comprising at least two concentric circles disposed on a proximal end of the hub portion. 4. The needle access device of claim 1, further comprising a crosshatch disposed on a proximal end of the hub portion. 5. The needle access device of claim 1, wherein the hub portion further comprises a luer connector configured to connect to a cannula. 6. The needle access device of claim 1, wherein the opaque cap portion is removably secured to the non-opaque body portion. 7. The needle access device of claim 6, wherein the opaque cap portion is threadably secured to the non-opaque body portion. 8. The needle access device of claim 1, wherein an inner diameter of the non-opaque body portion is larger than a diameter of the channel. 9. The needle access device of claim 1, wherein an outer diameter of the non... | Faculty Physicians and Surgeons of Loma Linda University School of Medicine; Loma Linda University | A61B017/34 A61B005/06
US09968756 | B2 | 2018-05-15 | Pressure relief apparatus with brain entrainment | 2013-06-14 | A pressure relief apparatus with brain entrainment includes a resonant wave generating module and a bio-signal measuring unit. The resonant wave generating module includes multiple resonant devices, divided into multiple regions. Each of the resonant regions can respectively generate a resonant wave being changeable or turned off. The bio-signal measuring unit at least measures an energy of autonomic sympathetic nerve system LH and an energy of autonomic parasympathetic nerve system HF. According to a current one of a set of present conditions, a set of feedback control signals is output to the resonant wave generating module to modulate the resonant devices. | 1. A pressure relief apparatus with brain entrainment, consisting of: a resonant wave generating module, comprising a plurality of resonant devices divided into a plurality of resonant regions, wherein each of the resonant regions generates a resonant wave having a resonant frequency peak being tunable or turned off respectively, wherein each of a plurality of pulse voltage signals with a given frequency and a corresponding period is applied on a corresponding one of the resonant devices to produce the resonant wave having the resonant frequency peak, wherein each pulse voltage signal turns on the corresponding resonant device once, and the resonant frequency peaks are discrete with the period corresponding to the given frequency of the plurality of pulse voltage signals, anda bio-signal sensor unit, at least measuring an energy of autonomic sympathetic nerve system LH and an energy of autonomic parasympathetic nerve system HF, and outputting a set of feedback control signals according to one of a plurality of predetermined conditions to the resonant wave generating module to modulate the resonant devices by at least varying the given frequency of the plurality of pulse voltage signals applied to one or more of the resonant devices. 2. The pressure relief apparatus according to claim 1, wherein each of the resonant waves switches from a first frequency, a second frequency, or a third frequency, wherein the first frequency, the second frequency, and the third frequency respectively corresponding to α band, β1 band and β2 band in a brainwave. 3. The pressure relief apparatus according to claim 2, wherein the resonant regions of the resonant wave generating module are configured according to positions of a plurality of body parts of a human between foot soles and abdomen. 4. The pressure relief apparatus according to claim 3, wherein the plurality of body parts comprises: a first region, located in a region of foot soles;a second region, located in a region of ankles;a third region, located in a region of calves;a fourth region, located in a region of knees;a fifth region, located in a region of thighs; anda sixth region, located in a region of the abdomen. 5. The pressure relief apparatus according to claim 4, wherein a difference value is obtained by the energy of autonomic sympathetic nerve system LH subtracting the energy of autonomic parasympathetic nerve system HF, and one of the predetermined conditions is selected according to a relationship between the difference value and a plurality of threshold values to generate the set of feedback control signals to control each of the resonant waves of the resonant regions. 6. The pressure relief apparatus according to claim 5, further comprise: when the difference value is less than or equal to 10%, the first region is activated in the first frequency;when the difference value is greater than 10% and less than or equal to 20%, the first region and the second region are activated in the first fre... | Industrial Technology Research Institute | A61M021/02 A61B005/00 A61B005/0205 A61N002/12 A61N002/00 A61M021/00 A61B005/024
US09355217 | B2 | 2016-05-31 | Interactive medical diagnosing with portable consumer devices | 2014-09-10 | Medical tests and examinations are performed with consumer computing devices. The medical tests and examinations are selected and customized in accordance with conditions present in the testing environment, as well as physical characteristics of a user taking the test. The tests can include visual acuity tests, colorblindness tests and other medical tests, such as hearing tests. | 1. A computer program product comprising one or more hardware storage devices having stored thereon computer-executable instructions that are executable by one or more processors of a computing device to cause the computing device to conduct a medical examination, and by at least causing the computing device to implement the following: the computing device accessing a remote computing system, the remote computing system having one or more medical tests provided by one or more medical professionals for a medical patient;the computing device accessing a patient's medical information;the computing device identifying the one or more medical tests to perform based at least in part on the patient's medical information;the computing device conducting the medical examination, including presenting one or more test elements of the one or more medical tests, remotely from the one or more medical professionals;the computing device receiving user input responsive to the one or more test elements; andthe computing device sending one or more results of the one or more medical tests to at least one of the remote computing system or another remote computing system for analysis by the one or more medical professionals. 2. The computer program product of claim 1, further comprising: the computing device identifying one or more contextual conditions for configuring the one or more medical tests. 3. The computer program product of claim 2, wherein presenting the one or more test elements of the one or more medical tests comprises the computing device adjusting at least one test element based on the identified contextual condition. 4. The computer program product of claim 2, wherein the computing device includes a portable consumer device that detects the one or more contextual conditions based on user input, a microphone, a camera, or a proximity sensor. 5. The computer program product of claim 2, wherein the one or more results are sent in real-time in response to receiving the user input. 6. The computer program product of claim 1, wherein the one or more medical tests include a vision test. 7. The computer program product of claim 1, wherein the one or more medical tests include a hearing test. 8. The computer program product of claim 1, wherein the computing device is a wireless mobile computing device. 9. A computing system, comprising: one or more processor; andone or more storage medium having stored computer-executable instructions which are executable by the one or more processor to cause the computing system to implement a method for causing the computing system to conduct a medical examination, and by causing the computing system to at least perform the following: the computing system accessing a remote computing system, the remote computing system having one or more medical tests provided by one or more medical professionals for a medical patient;the computing system accessing a patient's medical information;the computing system identifying the on... | ORCA HEALTH, INC. | A61B003/02 A61B003/00 G06F019/00 A61B003/18 A61B005/12
US11134883 | B2 | 2021-10-05 | Gastric emptying breath tests | 2013-06-25 | A breath test and a breath test method for diagnosing abnormal gastric emptying using a 13C labeled breath test meal by identifying the time of maximum excretion of 13CO2 in the breath samples. The test and test method include supplying a subject with the breath test meal, collecting a breath sample of the subject at a plurality of time points after the subject consumes the meal, generating measurements of 13CO2 excretion from the breath samples, identifying a time Tmax at which 13CO2 excretion is maximal, comparing Tmax to a cut-off value. The subject may be diagnosed as having delayed gastric emptying if Tmax is greater than the Tmax cut-off value. | 1. A breath test method for identifying delayed gastric emptying based on solid phase gastric emptying, comprising: supplying a test subject with a solid breath test meal having a 13C-Spirulina platensis label, wherein the solid breath test meal has a caloric content of between about 200 kCal and about 400 kCal;selecting a plurality of time points at which to collect breath samples from the test subject, the plurality of time points including a first time point and a last time point after the test subject consumes the solid breath test meal, wherein the last time point is four hours after the test subject consumes the solid breath test meal;collecting breath samples of the test subject at the plurality of time points;providing an instrument configured to measure a ratio of 13CO2/12CO2 in the breath samples;measuring the ratio of 13CO2/12CO2 in the breath samples using the instrument;generating 13CO2 excretion measurements from the breath samples;comparing the 13CO2 excretion measurements of the breath samples;determining that the 13CO2 excretion measurement of the breath sample collected at four hours is higher than the 13CO2 excretion measurements of all the other breath samples collected;determining that the 13CO2 excretion measurement for each successive breath sample is higher than a 13CO2 excretion measurement of the respective breath sample collected immediately prior thereto, wherein 13CO2 excretion for the test subject reaches a maximum after the last time point;determining that the test subject has delayed gastric emptying; andadministering a treatment to the test subject after determining that the test subject has delayed gastric emptying, wherein the treatment comprises administering an effective amount of prokinetic agents, antiemetic agents, antihistamine agents or erythromycin lactobionate to the test subject. 2. The breath test method of claim 1 wherein said solid breath test meal has a 13C label in a dose of between about 20 mg to about 80 mg. 3. The breath test method of claim 1 wherein the prokinetic agents comprise dopamine D2-receptor antagonists, metoclopramide, or domperidone. 4. The breath test method of claim 1 wherein the antiemetic agents comprise phenothiazines, prochlorperazine, or thiethylperazine. 5. The breath test method of claim 1 wherein the antihistamine agents include promethazine. 6. The breath test method of claim 1 wherein the instrument is a mass spectrometer or an infrared spectrometer. 7. The breath test method of claim 1 wherein the 13CO2 excretion measurements are measured in units of kPCD so as to normalize for height, weight, age, and gender of the test subject. 8. The breath test method of claim 1 wherein the time points include 45 minutes, 90 minutes, 120 minutes, 150 minutes, 180 minutes, and 240 minutes after the test subject consumes the solid breath test meal. | ADVANCED BREATH DIAGNOSTICS, LLC | A61K051/00 A61M036/14 A61B005/00 A61B005/08 A61K049/00
US10130275 | B2 | 2018-11-20 | Method and apparatus for autonomic nervous system sensitivity-point testing | 2013-06-13 | A method for autonomic nervous system sensitivity-point testing on a skin of a patient is described. The method includes generating an electrotherapy signal that stimulates a vagal response of an autonomic nervous system of the patient when the patient is tested. The method further includes providing an electrically conductive tip that electrically contacts but does not puncture the skin when the patient is tested and coupling the electrotherapy signal to the electrically conductive tip. | 1. A method for autonomic nervous system sensitivity-point testing on a skin of a patient, the method comprising: generating an electrotherapy signal that stimulates a vagal response of an autonomic nervous system of the patient when the patient is tested;providing an electrically conductive tip that electrically contacts but does not puncture the skin when the patient is tested;coupling the electrotherapy signal to the electrically conductive tip;applying the electrotherapy signal to a first portion of the skin with the electrically conductive tip;applying an electrode to a second portion of the skin, the electrode providing a return signal path for the electrotherapy signal;measuring a first sympathovagal balance of the patient based on the electrotherapy signal passed through the electrically conductive tip and the electrode, wherein the first sympathovagal balance of the patient is associated with an arrow on a balance trajectory; wherein the balance trajectory projecting on an abscissa running from smaller numbers to larger numbers such that movement of the balance trajectory toward the smaller numbers along the abscissa corresponds to the vagal response, while movement of the balance trajectory toward the larger numbers along the abscissa corresponds to a sympathetic response; anddetermining a response outcome based on the arrow on the balance trajectory of the patient, wherein the response outcome indicates that the first portion of the skin is suitable for electrotherapy when the arrow of the first sympathovagal balance moves towards the smaller numbers along the abscissa when the electrotherapy signal is passed through the patient, and wherein the response outcome indicates that the first portion of the skin is unsuitable for the electrotherapy when the arrow of the first sympathovagal balance does not move towards smaller numbers along the abscissa, when the electrotherapy signal is passed through the patient. 2. The method of claim 1 wherein generating the electrotherapy signal includes wirelessly setting a characteristic of the electrotherapy signal. 3. The method of claim 2 wherein the characteristic is selected from the group consisting of a frequency, an amplitude, a pulse shape, and a duty cycle. 4. The method of claim 1, wherein providing an electrically conductive tip further comprising: generating an electrical resistance-measuring signal; andcoupling the electrical resistance-measuring signal to the electrically conductive tip. 5. The method of claim 1 further comprising: choosing the first portion of the skin of the patient. 6. The method of claim 5 further comprising: choosing a third portion of the skin of the patient abutting the first portion of the skin when the response outcome indicates that the first portion of the skin is unsuitable for the electrotherapy; andapplying the electrotherapy signal to the third portion of the skin; andmeasuring the first sympathovagal balance with the electrotherapy signal applied to... | DYANSYS, INC. | A61B005/04 A61B005/00 A61B005/053
US10517530 | B2 | 2019-12-31 | Methods and devices for delivering and monitoring of tobacco, nicotine, or other substances | 2014-08-15 | Methods, systems, and devices are described for providing risk evaluation and mitigation strategies for use with modified risk products or other tobacco products, and in particular, associated with nicotine and tobacco products. | 1. A method comprising: sampling, via a sensor, a sample of breath of a user of an electronic vaporizer, the sensor disposed on a mouthpiece of the electronic vaporizer;generating, via the sensor, a current corresponding to a level of carbon monoxide gas in the sample of the breath of the user;comparing, via electronic circuitry, the corresponding level of the carbon monoxide gas with a threshold to determine whether the user has previously used a tobacco product; andenabling operation, via the electronic circuitry, of the electronic vaporizer based on determining that the corresponding level of the carbon monoxide gas in the sample of the breath of the user exceeds the threshold. 2. The method of claim 1, wherein the threshold is five parts per million of carbon monoxide. 3. The method of claim 1, wherein the threshold is ten parts per million of carbon monoxide. 4. The method of claim 1, wherein the threshold comprises a value indicative of whether the user has consumed the tobacco product within the last twenty-four hours. 5. The method of claim 1, wherein the threshold comprises a value indicative of whether the user has previously consumed combustible tobacco. 6. The method of claim 1, wherein the threshold comprises a value indicative of whether the user has previously consumed tobacco from an electronic cigarette, an electronic pipe, an electronic cigar, an electronic water pipe, or an electronic vaporizer. 7. The method of claim 1, further comprising: verifying, based on matching a code entered via an electronic dongle or an electronic security key fob, whether the user is eligible to operate the electronic vaporizer, wherein the enabling operation of the electronic vaporizer is also based on the verifying that the user is eligible to operate the electronic vaporizer. 8. An electronic vaporizer comprising: a sensor configured to sample a user's breath and to generate a current corresponding to a level of carbon monoxide gas in the sample, the sensor disposed on a mouthpiece of the electronic vaporizer; andelectronic circuitry configured to perform operations comprising: comparing the corresponding level of the carbon monoxide gas with a threshold to determine whether the user has previously used a tobacco product; andenabling operation of the electronic vaporizer based on determining that the corresponding level of the carbon monoxide gas in the sample exceeds the threshold. 9. The electronic vaporizer of claim 8, wherein the sensor comprises a carbon monoxide sensor. 10. The electronic vaporizer of claim 9, wherein the threshold is five parts per million of carbon monoxide. 11. The electronic vaporizer of claim 9, wherein the threshold is ten parts per million of carbon monoxide. 12. The electronic vaporizer of claim 8, wherein the threshold comprises a value indicative of whether the user has consumed a tobacco product within the last twenty-four hours. 13. The electronic vaporizer of claim 8, wherein the threshold comprises... | Juul Labs, Inc. | A61B005/00 A24F047/00 A61B005/145 G01N033/00 G01N033/497 A61B005/08
US20140364711 | A1 | 2014-12-11 | ALL-IN-ONE ANALYTE SENSOR IN A DETACHABLE EXTERNAL MOBILE DEVICE CASE | 2014-03-11 | The embodiments herein discuss an analyte sensing processor housed in the external, detachable case of a mobile device. The analyte sensing processor converts the reading into a signal that can be further processed by a health management system and displayed on the graphical user interface of a user's device. | 1. An analyte sensor, comprising: a device body having first and second ends and a surface extending between said first and second ends configured to comprise a blood glucose meter for measuring a blood glucose level of blood absorbed into a test strip; andan analyte sensing processor for calculating and transmitting results of the measurement of the blood glucose level;a lancet ejector cartridge disposed at said first end of said device body for storing and ejecting lancets;a lancet port disposed at said second end of said device body;a depth control mechanism configured for contacting the skin to be lanced and located at said first end of said device body, wherein said depth control mechanism is rotatable for setting a lancet skin penetration depth;a test strip storage cartridge disposed at said first end of said device body for storing test strips;a test strip exit port disposed at said second end of said device body;a test strip entrance port, opening at said second end of said device body for positioning a test strip within said device body, adjacent to said lancet port and test strip exit port; anda display disposed on said surface above said lancet port and said second end of said device body. 2. An analyte sensor as claimed in claim 1, wherein said device body further comprises a lancet lead-in area extending between said test strip entrance port and said lancet port. 3. An analyte sensor as claimed in claim 1, wherein said device body further comprises: at least one operator control for data entry and review through said display. 4. An analyte sensor as claimed in claim 1. wherein said device body comprises: a trigger button disposed on said device body for activating said lancet ejector cartridge;an arming slide disposed on said device body for arming said lancet device; anda test strip ejector slide disposed on said body for arming said test strip storage cartridge. 5. An analyte sensor as claimed in claim 1, wherein said body further comprises a detachable cover on said device body for providing access to said lancet ejector cartridge and said test strip storage cartridge for loading and unloading of lancets and test strips. | - | A61B005/145 A61B005/00 A61B005/1486 A61B005/151
US20140358025 | A1 | 2014-12-04 | System and apparatus for seizure detection from EEG signals | 2013-05-29 | The present invention relates to the design and implementation of a seizure detection system. In this invention, a reliable way to detect seizures is presented. The proposed invention filters an EEG signal by a Prediction Error Filter. The output of the prediction error filter is subjected to wavelet decomposition. Various features are then extracted from the wavelet coefficients. These features are input to a classifier to detect seizures. The proposed algorithm takes advantage of high sensitivity in detecting seizures and low complexity in implementation. The proposed scheme is general and is suitable for creating a trigger for therapy delivery in a closed-loop therapy system. The therapy could involve either delivery of an anti-epileptic drug or electrical or magnetic stimulation of the brain. | 1. A seizure detection system, comprising: i. a prediction error filter coupled to an EEG signal to compute an error signal;ii. wavelet decomposition of the error signal to compute wavelet coefficients;iii. extraction of features from the said wavelet coefficients; andiv. a classifier to process the said features to detect seizures. 2. The system in claim 1 where the prediction error filter coefficients are fixed. 3. The system in claim 1 where the prediction error filter coefficients are adapted from the EEG signal. 4. The system in claim 1 where a first feature and a second feature are extracted by computing the sums of the squares of the first and second wavelet coefficients. 5. The system in claim 1 where a first feature and a second feature are extracted by computing the sums of the absolute values of the first and second wavelet coefficients. 6. The system in claim 4 where a third feature is extracted by computing the ratio of the first feature and the second feature. 7. The system in claim 5 where a third feature is extracted by computing the ratio of the first feature and the second feature. 8. The system in claim 1 where the classifier is a support vector machine classifier. 9. The system in claim 1 where the classifier is a linear discriminant analysis classifier. 10. The system in claim 1 where the classifier is an ADABOOST classifier. 11. The system in claim 1 implemented by a machine. 12. A seizure detection device, comprising: i. a digital circuit;ii. a prediction error filter coupled to an EEG signal to compute an error signal;iii. wavelet decomposition of the error signal to compute wavelet coefficients;iv. extraction of features from the said wavelet coefficients; andv. a classifier to process the said features to detect seizures. 13. The device in claim 12 where the prediction error filter coefficients are fixed. 14. The device in claim 12 to include an adaptation circuit to adapt the prediction error filter coefficients from the EEG signal. 15. The device in claim 12 to include digital circuits to compute a first and a second wavelet coefficients. 16. The device in claim 12 further comprising circuits to compute a first feature and a second feature by computing the sums of the squares of the first and second wavelet coefficients. 17. The device in claim 12 further comprising circuits to compute a first feature and a second feature by computing the sums of the absolute values of the first and second wavelet coefficients. 18. The device in claim 16 to include circuits to compute a third feature by computing the ratio of the first feature and the second feature. 19. The device in claim 17 to include circuits to compute a third feature by computing the ratio of the first feature and the second feature. 20. The device in claim 12 where the classifier implements a support vector machine classifier. 21. The device in claim 12 where the classifier implements a linear discriminant analysis classifier. 22. The device... | - | A61B005/04 A61B005/00 A61N001/36 A61N002/00
US08922561 | B2 | 2014-12-30 | Data processing device, data processing system, and data processing method for identifying data from both licensed and unlicensed devices | 2011-12-22 | The data processing device includes an acquisition unit that acquires a plurality of pieces of the same category of bio-information about the same person. The bio-information is measured with both a licensed first device and an unlicensed second device. A judgment unit judges whether each acquired piece of bio-information acquired in the previous acquisition was measured by the first device or the second device. A display processing unit displays with different display modes on the same screen, a first data group of a plurality of pieces of bio-information judged to have been measured with the first device and a second data group of a plurality of pieces of bio-information judged to have been measured with the second device. The data processing device identifies data when data from both licensed and unlicensed devices coexist. | 1. A data processing device comprising: a non-transitory memory device storing a program; anda hardware processor configured to execute the program and cause the data processing device to operate as the following units stored in the memory device:an acquisition unit that acquires, from a first measurement device that is a medical device for which a manufacturing license has been granted by a medical organization, bio-information pieces measured by the first measurement device along with a device ID that identifies the first measurement device, and, from a second measurement device that is a medical device for which a manufacturing license has not been granted by the medical organization, bio-information pieces measured by the second measurement device along with a device ID that identifies the second measurement device, both the bio-information pieces measured by the first measurement device and the bio-information pieces measured by the second measurement device being bio-information pieces of a single category about a single person;a judgment unit that judges whether each acquired bio-information piece is authorized bio-information or unauthorized bio-information, by determining, using the device ID acquired along with the bio-information piece, whether the bio-information piece was measured by the first measurement device or by the second measurement device; anda display processing unit that displays on a same screen, with different graph representations, a first data group representing a plurality of bio-information pieces judged to be authorized bio-information by the judgment unit, and a second data group representing a plurality of bio-information pieces judged to be authorized bio-information by the judgment unit,wherein the data processing device stores an authorization number associated with the first measurement device, and the judgment unit judges whether each acquired bio-information piece is authorized bio-information or unauthorized bio-information using the authorization number and the device ID acquired by the acquisition unit. 2. The data processing device of claim 1, wherein the display processing unit revises the unauthorized bio-information using the authorized bio-information as a standard, according to a correlation between the authorized bio-information and the unauthorized bio-information, and displays a data group made up of revised bio-information pieces as the second data group. 3. The data processing device of claim 1, wherein when the device ID indicates the first device, the device ID indicates authorization by the medical organization, and is an authorization number associated with the first device,the acquisition unit further acquires signature data for the authorization number, andthe judgment unit performs verification of the signature data, and when judging from the verification results that the authorization number is valid, judges, as a result of the verification, that the corresponding bio-information piec... | Panasonic Intellectual Property Corporation of America | G06T011/00 G06K011/00 A61B005/02 G06F019/00 G06Q050/22 G06Q050/24 A61B005/024 A61B005/145 A61B005/16 A61B005/00
US08915852 | B2 | 2014-12-23 | System and method for ultrasound scatterer characterization | 2013-07-08 | A method for characterizing ultrasound scatterers in a medium comprises receiving ultrasound data representing a region of interest comprising a plurality of scatterers in a medium, the plurality of scatterers including aggregates of the scatterers. The ultrasound data is modeled data using an effective medium theory combined with the structure factor model, the structure factor model defining the spatial organization and concentration of the aggregates. The modeled ultrasound data is compared to theoretical data obtained with the effective medium theory combined with the structure factor model. From the comparison, dimensional data of the aggregates of the scatterers and the volume concentration of scatterers in the medium is determined. | 1. A method for characterizing ultrasound scatterers in a medium, the method comprising: receiving ultrasound data by an ultrasound receiver of a system for characterizing ultrasound scatterers representing a region of interest comprising a plurality of scatterers in a medium, the plurality of scatterers including aggregates of the scatterers;modelling the ultrasound data by a processor of the system for characterizing ultrasound scatterers using an effective medium theory combined with the structure factor model, the structure factor model defining the spatial organization and concentration of the aggregates;comparing the modeled ultrasound data to theoretical data obtained with the effective medium theory combined with the structure factor model; anddetermining from the comparison dimensional data of the aggregates of the scatterers and the volume concentration of scatterers in the medium. 2. A method according to claim 1, wherein the modeling includes consideration of aggregated and disaggregated scatterers in the medium, the method further comprising estimating the fraction of aggregated scatterers at the same time as estimating the dimensional data of the aggregates of the scatterers, the volume concentration of scatterers within aggregates and the volume concentration of scatterers in the medium. 3. A system for characterizing ultrasound scatterers in a medium, the system comprising: a transmitter for transmitting an ultrasound signal to a region of interest, the region of interest comprising a plurality of scatterers in a medium including aggregates of the scatterers;at least one detector for detecting a scattered or a backscattered ultrasound signal; anda processor for converting the detected ultrasound signal to ultrasound data representing the region of interest, for modeling the ultrasound data using an effective medium theory combined with the structure factor model, the structure factor model defining the spatial organization and concentration of the aggregates; comparing the modeled ultrasound data to theoretical data obtained with the effective medium theory combined with the structure factor model; and determining from the comparison dimensional data of the aggregates of the scatterers and the volume concentration of scatterers in the medium. | Centre Hospitalier de l'Universite de Montreal Centre National de la Recherche Scientifique | G01S015/02 A61B008/08 G01S007/52 A61B005/145
US08905938 | B2 | 2014-12-09 | Bio-impedance sensor and sensing method | 2012-05-24 | Implantable medical devices and techniques are implemented that use bio-impedance to measure aspects of patient physiology. A signal separation method is performed at least in part in an implantable device. The method involves detecting a plurality of impedance signals using a plurality of implantable electrodes coupled to the implantable device. The method further involves separating one or more signals from the plurality of impedance signals using a signal separation technique, such as an algorithm-based separation technique. | 1. A medical device, comprising: a plurality of implantable electrodes configured for concurrent sensing of bio-impedance across multiple vectors to provide a plurality of impedance signals, the plurality of impedance signals comprising a primary impedance signal that includes a respiratory component and noise comprising a cardiac stroke component that corrupts the respiratory component; anda processor coupled to the plurality of electrodes and configured to receive the plurality of impedance signals, the processor further configured to implement a signal separation technique on a combination of the plurality of impedance signals to separate a respiration signal from the plurality of impedance signals including the corrupting cardiac stroke component, the separated respiration signal characterized by the primary impedance signal substantially free of the corrupting cardiac stroke component. 2. The device of claim 1, further comprising communication circuitry coupled to the processor, the communication circuitry configured to transfer the separated respiration signal to a patient-external receiver. 3. The device of claim 1, wherein the processor is configured to form a linear combination of impedance signals that increases a signal-to-noise ratio for the separated respiration signal. 4. The device of claim 3, wherein the processor is configured to perform source separation when forming the linear combination of impedance signals. 5. The device of claim 1, wherein the processor is configured to perform adaptive noise cancellation to separate the respiration signal. 6. The device of claim 1, wherein: the processor is configured to identify one or more additional separated signals with one or more signals of interest, the one or more signals of interest comprising a physiological signal; andthe physiological signal comprises a signal associated with one or more of respiration, cardiac activity, and a signal useful for detecting presence of thoracic fluid. 7. The device of claim 6, wherein the processor is configured to perform matching of a morphology of a separated signal with a morphology of a signal of interest. 8. The device of claim 6, wherein the processor is configured to perform matching of frequency content of a separated signal with frequency content of a signal of interest. 9. The device of claim 6, wherein the processor is configured to perform matching of timing of events within a separated signal with timing of events within a signal of interest. | Cardiac Pacemakers, Inc. | A61B005/08 A61N001/365 A61B005/00 A61B005/053 A61N001/39 A61N001/368
US08909327 | B1 | 2014-12-09 | Instrument and method for diagnosing dry eye in a patient | 2011-06-23 | The present invention relates to an instrument and method for measuring the optical quality of an eye in a human subject. The instrument, which can be of either a single or double pass design and may include three-separate channels, permits real-time, simultaneous measurement of optical aberrations in the eye, retro-illumination of tear film to assess tear film stability, and scoring of psychophysical measures of visual performance. The simultaneous measurement of these parameters of optical quality and visual performance with the present instrument enables the operator to more accurately assess conditions and diseases of the eye, including dry eye disease (DED). | 1. An instrument for simultaneously monitoring tear film break-up, optical aberrations, and visual performance of an eye of a human subject, the instrument comprising three channels and a first and a second computer, (a) the first channel for monitoring optical aberrations in the eye, wherein the first channel comprises: (i) a first laser, the first laser emitting a single beam of light having a wavelength of between about 600 nm and about 900 nm;(ii) one or more mirrors for directing the beam of light from the first laser to the subject's eye;(iii) one or more lenses for focusing the light emitted from the first laser or reflected from the subject's eye;(iv) one or more apertures for collimating the light emitted from the first laser or reflected from the subject's eye;(v) a first camera capable of detecting the wavelength of light emitted from the first laser;(b) the second channel for monitoring tear film break up in the eye, wherein the second channel comprises: (i) a second laser, the second laser emitting a single beam of infrared light having a wavelength of between 700 nm to 1 mm;(ii) one or more mirrors for directing the beam of light from the second laser to the subject's eye;(iii) at least one lens for focusing the beam of light from the second laser;(iv) a second camera capable of detecting the wavelength of infrared light emitted by the second laser;(c) the third channel for monitoring visual performance, wherein the third channel comprises a means for projecting visual test images onto the eye of the subject;(d) the first computer operably connected to the second camera for recording images of the tear film detected by the second camera;(e) the second computer operably connected to the first camera, to the means for displaying visual test images, and to an element by which the subject may adjust a feature of a visual test image; and(f) the first and second computers synchronized such that optical aberrations and tear film break up can be monitored simultaneously by the first and second cameras and the second computer configured such that the subject can maintain the visual test target at a detection threshold concurrent with the monitoring of tear film break up and optical aberrations. 2. The instrument according to claim 1, wherein the feature of the visual test image that is adjustable by the element is the size, contrast, brightness, or spatial frequency of the test image. 3. The instrument according to claim 1, wherein the means for projecting visual test images onto the eye of the subject is a projector, microprojectori, a micro-display, a cathode ray tube (CRT), or a computer. 4. The instrument according to claim 1, wherein the first and second cameras are charge-coupled device (CCD) cameras. 5. The instrument according to claim 1, wherein the second camera is an iris camera. 6. The instrument according to claim 1, wherein the light emitted by the first laser is monochromatic light, and the light emitted by the second las... | Allergan, Inc. | A61B005/00
US08900156 | B2 | 2014-12-02 | Electronic sphygmomanometer that can confirm air leakage | 2011-06-08 | In an electronic sphygmomanometer, a CPU inlets air into a closed space, including an air bladder in an arm band, an air tube, and another air tube up to a predetermined pressure using a pump, maintains the closed space in a closed state for a certain time, and monitors a decrease in pressure within the maintained time using a pressure sensor. A determination that the air leakage is generated in the closed space including the air bladder and the air tubes is made when the pressure is decreased lower than an allowable amount or more. Similarly, the inspection is also performed to a closed space including the other air tube. The CPU determines whether the air leakage is generated and determines whether an air leakage point exists in the space including the air bladder and the air tube or the space including the other air tube. | 1. An electronic sphygmomanometer comprising: a pressure sensor that is connected to a closed space to detect an internal pressure of the closed space;a control device that controls inlet and exhaust of a fluid with respect to the closed space;an arithmetic device; anda switching mechanism that switches an area in the closed space connected to the pressure sensor between a first space and a second space, wherein the closed space comprises the first space and the second space,wherein the first space comprises an air bladder and a first air tube connected from the air bladder to the switching mechanism and a second air tube connected from the switching mechanism to the pressure sensor,wherein the second space is contained within the first space,wherein the second space is a space where the air bladder and the first air tube are separated from the first space,wherein the arithmetic device performs arithmetic processing of computing a blood pressure of a measurement region around which a fluid bladder included in the closed space is wrapped and determination processing of determining whether an air leakage is generated from the closed space based on a change of the internal pressure,wherein the control device controls the switching of the switching mechanism when the arithmetic device performs the determination processing, andwherein the arithmetic device further specifies a space comprising an air leakage point in the determination processing. 2. The electronic sphygmomanometer according to claim 1, wherein the control device stops the inlet and exhaust of the fluid for a specified time after the fluid is inlet into the closed space up to a predetermined pressure when the arithmetic device performs the determination processing, andwherein the arithmetic device determines whether the air leakage is generated from the closed space based on the change of the internal pressure within the specified time in the determination processing. 3. The electronic sphygmomanometer according to claim 1, wherein the first space is a space that comprises the fluid bladder and the second space is a space that does not comprise the fluid bladder. 4. The electronic sphygmomanometer according to claim 3, wherein the first space further comprises a plurality of tubes that inlet the fluid into the fluid bladder, andwherein the second space is the space in which the fluid bladder and a tube connected directly to the fluid bladder are removed from the first space. 5. The electronic sphygmomanometer according to claim 4, wherein the control device controls the switching mechanism to switch the first space to the second space when the arithmetic device determines that the air leakage is generated in the first space based on the change of the internal pressure of the first space as a result of the determination processing,wherein the arithmetic device determines whether the air leakage is generated in the first space in the determination processing,wherein the arithmetic dev... | OMRON HEALTHCARE Co., Ltd. | A61B005/02 A61B005/022 A61B005/021 G01M003/32
US08913248 | B2 | 2014-12-16 | Systems and methods for improved balanced detection in optical coherence tomography imaging | 2012-06-05 | Systems and methods for reducing noise in balanced detection based optical coherence tomography (OCT) systems are described. Embodiments including both optical hardware and electronic based solutions to spectrally filter and attenuate the source reference light in optical coherence tomography in an effort to reduce RIN and FPN noise in OCT systems are presented. A novel application to electronic balanced detection schemes in which a single source of reference detection is balanced against the interferometric signals from multiple interferometers is also presented. | 1. An optical coherence tomography (OCT) system, the system comprising: a light source arranged to generate a beam of radiation wherein the wavelength of the beam varies over time;a balanced detector with at least first and second photodetectors for acquiring data;at least one coupler functioning to direct a first portion of the beam to a sample and to direct a second portion of the beam to a reference arm, and for causing the light from the reference arm and the light reflected from the sample to be combined and for directing a portion of the combined light to the first photodetector and for directing a portion of one of the combined light, the source light, or light returning from the reference arm to the second photodetector and wherein the splitting ratio of the coupler varies as a function of the wavelength of the beam; anda means for compensating for the spectral dependence of the coupler to spectrally balance the light falling on the first and second photodetectors prior to data acquisition. 2. An OCT system as recited in claim 1, wherein at least one photodetector of the balanced detector does not receive combined light. 3. An OCT system as recited in claim 2, wherein the means for compensating for the spectral dependence of the coupler is located in the path leading to the photodetector that does not receive combined light. 4. An OCT system as recited in claim 1, wherein one photodetector receives light only from the source. 5. An OCT system as recited in claim 1, wherein the means for compensating for the spectral dependence of the coupler is located in at least one of the paths leading to the balanced detector. 6. An OCT system as recited in claim 1, wherein the means for compensating for the spectral dependence of the coupler is located within the reference arm. 7. An OCT system as recited in claim 1, wherein the means for compensating for the spectral dependence of the coupler is located in at least one of the paths leading to the balanced detector and in the reference arm. 8. An OCT system as recited in claim 1, wherein the means for compensating for the spectral dependence of the coupler comprises a spectral filter. 9. An OCT system as recited in claim 1, wherein the means for compensating for the spectral dependence of the coupler comprises a fiber coupler. 10. An OCT system as recited in claim 1, wherein the means for compensating for the spectral dependence of the coupler comprises multiple fiber couplers. 11. An OCT system as recited in claim 1, wherein the coupler and optics functioning to direct and combine light are fiber optics. 12. An OCT system as recited in claim 1, wherein the coupler and optics functioning to direct and combine light are a combination of bulk optics and fiber optics. 13. An OCT system as recited in claim 1, wherein the reference arm is a reflective reference arm. 14. An OCT system as recited in claim 1, wherein the directing and combining functioning is achieved using two couplers. 15. An... | Carl Zeiss Meditec, Inc. | G01B009/02 G01B011/02 A61B005/00 A61B003/10
US08915841 | B2 | 2014-12-23 | Endoscopic system | 2011-08-19 | An endoscopic system includes an insertion-section, a wire, an adjustment-unit, a memory, a shape-acquiring-unit and a controller. The insertion-section includes a tubular-section and a bending-section. The wire is inserted in the insertion-section and pulled and loosened to bend the bending-section. The adjustment-unit adjusts tensile force applied to the wire. The memory stores correspondent information including a relationship between increase/decrease information indicative of increase/decrease in the tensile force due to a shape of the tubular-section and shape information indicative of the shape of the tubular-section. The shape-acquiring-unit acquires the shape of the tubular-section. The controller obtains the increase/decrease information corresponding to the shape information acquired by the shape-acquiring-unit with reference to the correspondent information, generates an adjustment signal configured to drive the adjustment-unit based on the increase/decrease information, and outputs the adjustment signal to the adjustment-unit. | 1. An endoscopic system comprising: a flexible elongated endoscope insertion section;a manipulator wire configured to be pulled and loosened;a manipulator which is inserted in the endoscope insertion section along a longitudinal direction of the endoscope insertion section to protrude from a distal end of the endoscope insertion section, and includes a manipulator bending section which is bent by the manipulator wire being pulled and loosened and a flexible elongated manipulator tubular section which is connected to a proximal end of the manipulator bending section, the manipulator wire being inserted in the manipulator tubular section;a pulley configured to pull and loosen the manipulator wire so as to bend the manipulator bending section;a manipulator adjustment unit comprising a movable member configured to move toward the manipulator wire and away from the manipulator wire, such that engagement of the movable member changes a length of a path of the manipulator wire so as to adjust a tensile force applied to the manipulator wire, the manipulator adjustment unit being separately provided from the pulley;a manipulator shape information acquiring unit configured to acquire shape information indicating a shape of the manipulator tubular section, the shape of the manipulator tubular section including a bending angle or a curvature of the manipulator tubular section;a memory unit which pre-stores correspondent information including a relationship between increase/decrease information and the shape information, the increase/decrease information indicating an increase/decrease in the tensile force due to the shape of the manipulator tubular section, the correspondent information being used to adjust the tensile force with keeping a same operational feeling irrespective of the shape of the manipulator tubular section; anda control unit configured to (i) obtain the increase/decrease information corresponding to the shape information acquired by the manipulator shape information acquiring unit with reference to the correspondent information stored in the memory unit,(ii) generate an adjustment signal configured to drive the manipulator adjustment unit based on the increase/decrease information to adjust the tensile force with keeping the same operational feeling irrespective of the shape of the manipulator tubular section so as to cancel the increase/decrease in the tensile force due to the shape of the manipulator tubular section, and(iii) output the adjustment signal to the manipulator adjustment unit. 2. The system according to claim 1, wherein the endoscope insertion section includes an endoscope bending section and an endoscope wire configured to bend the endoscope bending section,the shape information includes information indicative of a moving distance of the endoscope wire which indicates the shape of the manipulator tubular section, andthe manipulator shape information acquiring unit includes a wire moving distance detection unit configured to... | Olympus Medical Systems Corp. | A61B001/00 A61B001/005 A61B001/002 A61B005/06
US08905928 | B2 | 2014-12-09 | Method and apparatus for assessment of sleep disorders | 2010-07-16 | Embodiments provide systems, methods and apparatuses for monitoring the sleep of a subject in a home environment. In embodiments, load cells placed under bed supports may be coupled to a computing device that may process the load cell data to detect disordered breathing. In some embodiments, a computing device may apply a pattern recognition algorithm to load cell data to distinguish between normal movements and movements associated with a sleep disorder. In an embodiment, apparatuses and methods for monitoring sleep may perform functions associated with detection of sleep disturbances and/or identify a sleep disorder. | 1. A method of differentiating between central apnea, hypopnea, and normal breathing during sleep in a subject, the method comprising: collecting, by a computing device, load cell signal data from one or more load cells, the load cells being positioned below one or more supports of a bed such that the bed and the one or more bed supports are physically supported by the load cells, the load cell signal data indicating force exerted against the load cell, the collecting being performed while the subject is sleeping;decimating, by the computing device, the load cell signal data to obtain downsampled load cell signal data;filtering, by the computing device, the load cell signal data to obtain filtered load cell signal data;extracting, by the computing device, features from the downsampled load cell signal data;extracting, by the computing device, features from the filtered load cell signal data;applying, by the computing device, a classifier to the features extracted from the downsampled load cell signal data and the features extracted from the filtered load cell signal data to classify the load cell signal data, the classifier differentiating between central apnea, hypopnea, and normal breathing; andidentifying, by the computing device, central apnea, hypopnea or normal breathing in the subject based on the classification of the load cell signal data. 2. The method of claim 1, further comprising segmenting, by the computing device, the data into periods of movement and stillness. 3. The method of claim 1, wherein the load cell signal data includes load cell signal data representing periods of stillness. 4. An apparatus configured to receive information related to a sleep disorder in a subject, the apparatus comprising: one or more load cells configured for placement below one or more supports of a bed such that the bed and the one or more bed supports are physically supported by the load cells, the load cells further configured to convert force to an electrical signal indicative of the force; anda computing device coupled to at least one of the one or more load cells, the computing device comprising computer executable instructions for:receiving load cell signals from at least one of the one or more load cells;separately decimating the load cell signals and filtering the load cell signals to obtain downsampled load cell signal data and filtered load cell signal data, respectively;calculating a variance in the downsampled load cell signal data;calculating a normalized average power of the downsampled load cell signal data in a first frequency band;calculating a normalized average power of the downsampled load cell signal data in a second frequency band greater than the first frequency band;calculating a normalized average power of the downsampled load cell signal data in a third frequency band greater than the second frequency band;calculating a spectral entropy of the down-sampled load cell signal data;calculating a variance in the filtered load ... | Oregon Health & Science University | G06F019/00 A61B005/00 A61B005/11 A61B005/08 A61B005/024 A61B005/113
US08903484 | B2 | 2014-12-02 | Method and apparatus to measure bioelectric impedance of patient tissue | 2013-03-26 | A device to measure tissue impedance comprises drive circuitry coupled to calibration circuitry, such that a calibration signal from the calibration circuitry corresponds to the current delivered through the tissue. Measurement circuitry can be coupled to measurement electrodes and the calibration circuitry, such that the tissue impedance can be determined in response to the measured calibration signal from the calibration circuitry and the measured tissue impedance signal from the measurement electrodes. Processor circuitry comprising a tangible medium can be configured to determine a complex tissue impedance in response to the calibration signal and the tissue impedance signal. The processor can be configured to select a frequency for the drive current, and the amount of drive current at increased frequencies may exceed a safety threshold for the drive current at lower frequencies. | 1. A device for measuring an impedance of a tissue of a patient, the device comprising: an adhesive patch that includes at least four electrodes configured to couple to the tissue of the patient, the at least four electrodes comprising two measurement electrodes and two drive electrodes; andan electronics module comprising circuitry coupled to the at least four electrodes, the circuitry including drive circuitry coupled to the two drive electrodes to pass a current through the two drive electrodes, and sensing circuitry coupled to the two measurement electrodes to measure a signal generated across the two measurement electrodes as a result of the current through the drive electrodes, and a processor programmed to receive and process the signal measured from the two measurement electrodes to determine a tissue impedance of the patient;wherein the adhesive patch and the electronics module are separable. 2. The device of claim 1, wherein the adhesive patch can be replaced and the electronics module reused with multiple adhesive patches. 3. The device of claim 1, wherein the electronics module further comprises a printed circuit board on which at least some of the electronics are mounted. 4. The device of claim 3, wherein the printed circuit board is a flex printed circuit board. 5. The device of claim 4, wherein the electronics module further comprises: an electronics housing;a battery; anda cover over the electronics housing, battery, and flex printed circuit board. 6. The device of claim 1, further comprising a flexible, breathable cover over the electronics module. 7. The device of claim 1, further comprising wireless communications circuitry that transmits data to a remote server. 8. The device of claim 1, wherein the device takes impedance readings periodically, and wherein the electronic module further comprises a memory of sufficient size to hold impedance readings accumulated over a period of 90 days or more. 9. The device of claim 1, wherein the electronics module further comprises electrocardiogram circuitry coupled to two or more of the at least four electrodes, the electrocardiogram circuitry configured to measure an electrocardiogram signal of the patient. 10. A system, comprising: an adherent device for measuring an impedance of a tissue of a patient, the adherent device comprising 1) an adhesive patch that includes at least four electrodes configured to couple to the tissue of the patient, the at least four electrodes comprising two measurement electrodes and two drive electrodes; and 2) an electronics module comprising circuitry coupled to the at least four electrodes, the circuitry including drive circuitry coupled to the two drive electrodes to pass a current through the two drive electrodes, and sensing circuitry coupled to the two measurement electrodes to measure a signal generated across the two measurement electrodes as a result of the current through the drive electrodes, a processor programmed to receive and process... | Corventis, Inc. | A61B005/00
US09014790 | B2 | 2015-04-21 | Heart rate data collection | 2014-05-31 | One innovative aspect is directed to heart rate data collection. In some implementations, a circuit includes a light detector for generating a first electrical signal based on received light. The circuit includes a switching circuit, having a first and a second configuration, configured to receive a first voltage signal based on the first electrical signal and to switch among the first and the second configurations. The circuit includes first and second sampling circuits for sampling a value of the first voltage signal when the switching circuit is in the first configuration and second configurations, respectively. The circuit includes an ambient light cancellation circuit for generating a current signal to counter a first component of the first electrical signal when the first switching circuit is in the first configuration. | 1. A method performed in response to a request to perform a sampling process, the method comprising: setting, by a controller, a gain of at least a first amplifier in at least a first sampling circuit;causing a light emitter to emit a light signal;operating said at least first sampling circuit to sample a detected incident light signal to produce an analog representation of said detected incident light signal;operating an analog to digital converter to convert said analog representation of said detected incident light signal into a digital representation for further processing by said controller; anddisabling said light emitter and said at least first sampling circuit in response to said operating said analog to digital converter. 2. The method of claim 1, wherein said detected incident light signal is a light signal obtained from a target. 3. The method of claim 1, further comprising: setting, by said controller, a gain of an ambient light detection process;causing a light detector to detect an ambient light signal; andsampling said ambient light signal at least partially based on said gain of said ambient light detection process to produce an analog representation of said ambient light signal. 4. The method of claim 2, wherein said analog representation of said detected incident light signal is countered by said analog representation of said ambient light signal. 5. The method of claim 4, wherein said operating of said analog to digital converter is performed after a first delay period, said first delay period selected to allow said detected incident light signal to be countered by said analog representation of said ambient light signal. 6. The method of claim 4, wherein said operating of said analog to digital converter is performed after a first delay period, said first delay period selected to allow said analog to digital to settle to a known state. 7. The method of claim 1, further comprising: prior to causing said light emitter to emit said light signal, disabling a zeroing of a light detector. 8. The method of claim 7, further comprising: after said disabling of said light emitter, enabling a zeroing of said light detector. 9. The method of claim 1, further comprising: resetting said light emitter, said at least first sampling circuit, and said at least first amplifier in preparation for a further request to perform a sampling process. 10. The method of claim 3, wherein said sampling said ambient light signal is performed using a second sampling circuit, wherein said gain of said ambient light detection process is provided to said second sampling circuit to: adjust or select an impedance; andgenerate a gain adjustment signal to adjust a gain of said analog representation of said ambient light signal. 11. The method of claim 1, wherein said gain of at least said first amplifier is set based at least in part on historical data received by said controller. 12. The method of claim 3, wherein said gain of said ambient light detectio... | Fitbit, Inc. | A61B005/02 A61B005/024 A61B005/00 A61B005/11 H04W004/02 H04W004/00 H04L029/08
US08907782 | B2 | 2014-12-09 | Medical devices with proximity detection | 2011-09-06 | A wireless medical device is disclosed. The wireless medical device comprises a processor, a memory, a sensor for detecting a physiological signal, a radio and a proximity detector to measure a distance of the wireless medical device relative to a second wireless medical device. The proximity detector includes a ranging functionality. A wireless communication channel is created when a distance between the wireless medical device and the second wireless medical device is within a first predetermined threshold. The distance is greater than zero. | 1. A wireless medical device, the wireless medical device comprising: a processor;a memory that stores a patient context, the patient context providing an identifier for the patient;a radio comprising an ultra-wideband (UWB) transceiver that determines a distance between the wireless medical device and a second wireless medical device, the radio using the distance as part of an authentication process;wherein the wireless medical device is configured to join a personal area network with the second wireless medical device when the distance between the wireless medical device and the second wireless medical device is within a predetermined threshold, the distance being greater than zero, wherein the wireless medical device is configured to obtain the patient context from the second wireless medical device, the patient context being obtained from the second wireless medical device when the distance between the wireless medical device and the second wireless medical device is within the predetermined threshold for at least a predetermined interval of time, wherein the wireless medical device is configured to transfer physiological data to the second wireless medical device, the physiological data being transferred along with the patient context, andwherein the wireless medical device is configured to support a spot check mode and a continuous workflow mode, wherein when a second distance determined by the radio between the wireless medical device and the second wireless monitor device is greater than a second predetermined threshold for at least a second predetermined interval of time, the patient context data is removed from the wireless medical device if the wireless medical device is operating in a spot check mode and the patient context data remains stored on the wireless medical device if the wireless medical device is operating in a continuous workflow mode. 2. The wireless medical device of claim 1, wherein the patient context is obtained from the second wireless medical device upon the detection of physiological signals by the wireless medical device while within the first predetermined threshold. 3. The wireless medical device of claim 1, wherein the second wireless medical device is a patient monitor device. 4. The wireless medical device of claim 1, wherein the patient context is removed from the wireless medical device based on conditions determined by a clinical workflow definition for the wireless medical device. 5. The wireless medical device of claim 1, wherein the patient context is further removed from the wireless medical device when a time since a physiological measurement has been made at the wireless medical device is greater than another predetermined time interval. 6. The wireless medical device of claim 1, wherein the patient context is a medical device identifier. 7. The wireless medical device of claim 1, wherein the wireless medical device is powered on when the distance between the wireless medical device and the sec... | Welch Allyn, Inc. | H04W076/06 H04W076/02 H04W074/02 G06F019/00 H04W004/02 H04L029/08 A61B005/00 H04W074/06
US09060729 | B2 | 2015-06-23 | Apparatus and method for detecting epilepsy seizure | 2014-09-04 | An apparatus for detecting an epilepsy seizure, includes: a graph generating unit configured to generate an orthogonal graph where values of heart beat intervals are sequentially plotted while a heart beat interval at an arbitrary timing is set as a first coordinate and a next heart beat interval is set as a second coordinate; and a seizure detecting unit configured to detect the epilepsy seizure based on: a change of a distribution of a group of the plotted values in a first direction perpendicular to a straight line passing an origin and a point where the first and second coordinates are equal to each other; and a change of a distribution of the group of the plotted values in a second direction parallel to the straight line. | 1. An apparatus for detecting an epilepsy seizure, the apparatus comprising: a graph generating unit configured to generate an orthogonal graph where values of heart beat intervals are sequentially plotted while a heart beat interval at an arbitrary timing is set as a first coordinate and a next heart beat interval is set as a second coordinate; anda seizure detecting unit configured to detect the epilepsy seizure when detecting, based on a change of a temporal locus of the plotted values in the graph, at least one of a phenomenon in which the heart beat interval is shortened and a phenomenon in which a fluctuation of the plotted values is decreased. 2. A method of detecting an epilepsy seizure, the method comprising: providing an apparatus for detecting an epilepsy seizure;generating an orthogonal graph with the apparatus for detecting an epilepsy seizure where values of heart beat intervals are sequentially plotted while a heart beat interval at an arbitrary timing is set as a first coordinate and a next heart beat interval is set as a second coordinate; anddetecting the epilepsy seizure with the apparatus for detecting an epilepsy seizure, wherein the detecting is based on a change of a temporal locus of the plotted values in the graph, at least one of a phenomenon in which the heart beat interval is shortened and a phenomenon in which a fluctuation of the plotted values is decreased. 3. A non-transitory computer-readable recording medium in which a computer program causing a computer to execute the method according to claim 2 is recorded. 4. The method according to claim 2, wherein the apparatus for detecting an epilepsy seizure includes a signal amplifier and an information processor. | NIHON KOHDEN CORPORATION | A61B005/0468 A61B005/00 A61B005/044 A61B005/0245 A61B005/024 A61B005/04
US09782084 | B2 | 2017-10-10 | Exercise and communications system and associated methods | 2014-09-01 | An exercise and communications system includes an interactive device, a remote device, and an external device, wherein the interactive device is configured to gather data relating to a user of the system and transmit the same to the remote device, and the remote device is configured to provide analyze the data and transmit a response to the interactive device, which in turn communicates the response to the user and additionally communication with an external device for retrieval of instructions, programs, and data, inter alia. An exercise and communications system facilitates communication between a plurality of users, each having an interactive device and a remote device. | 1. An exercise and communications system comprising, in combination: a remote device in communication with an interactive device and an external device;wherein the interactive device comprises one or more sensors configured to sense one or more physiological parameters of a user, including at least end tidal carbon dioxide;wherein the interactive device is integrated into a housing configured to be disposed within an ear of the user, said housing further comprising a sensor mounted on a tube extending from the housing and configured to locate the sensor in front of a mouth of the user when said housing is disposed within the ear of the user;wherein the remote device comprises a memory coupled to a processor and is operable to:receive data for at least the physiological parameter from the interactive device;determine whether the data is within a predetermined criteria; andinitiate a response where the data is within the predetermined criteria;wherein the response includes at least one of contacting a coach, a medical professional and an emergency response center along with creating a record for the user, wherein the interactive device further comprises a GPS device, and wherein the GPS device provides audio message alerts for training zone high and low limits. 2. The exercise and communications system of claim 1 wherein the response includes receiving a user location from the GPS device and sending the user location to at least one of a coach, a medical professional and an emergency response center along with creating a record for the user. 3. The exercise and communications system of claim 1, wherein the one or more physiological parameters include heart rate, temperature, or oxygen saturation. 4. The exercise and communications system of claim 1 wherein the interactive device further comprises a user interface. 5. The exercise and communications system of claim 4 wherein the user interface comprises an audio speaker. | - | A61B005/0205 A61B005/00 A61B005/11 A61B005/1455 A63B024/00 A61B005/083 A63B071/06 A61B005/024
US09662024 | B2 | 2017-05-30 | Biomedical electrode assembly | 2013-02-04 | A biomedical electrode structure is presented. The electrode structure comprises a contact member having a tissue interfacing face for contacting a tissue surface, and an opposite electrical coupling face; at least a first electrically conductive surface disposed within said tissue interfacing face, and being configured to electrically couple to a portion of the contacted tissue; and at least two electrical connectors mounted in a spaced apart relationship on said electrical coupling face and electrically coupled to different regions of said electrically conductive surface for allowing measurement of at least one electrical property of at least a portion of said at least first electrically conductive surface residing therebetween. | 1. A biomedical electrode structure comprising: a contact member having a tissue interfacing face for contacting a tissue surface, and an opposite electrical coupling face;at least first and second electrically conductive surfaces configured to electrically couple to different first and second portions of the contacted tissue, the first electrically conductive surface being disposed within said tissue interfacing face and the second electrically conductive surface being disposed on the tissue interfacing face and being spaced apart from the first electrically conductive surface;at least three electrical connectors comprising at least two electrical connectors mounted in a spaced apart relationship on said electrical coupling face and electrically coupled to different regions of said first electrically conductive surface for allowing measurement of at least one electrical property of at least a portion of said at least first electrically conductive surface residing therebetween; andat least one additional electric connector electrically coupled to said second electrically conductive surface and being configured and operable to sense electric signals propagating in the contacted tissue in response to electric signals applied by the at least first electrically conductive surface. 2. The biomedical electrode structure according to claim 1, wherein the at least first electrically conductive surface is an elongated surface, and wherein the at least two electrical connectors are electrically coupled to regions of said first electrically conductive surface to permit measurement of the at least one electrical property along substantial length of the first electrically conductive surface. 3. The biomedical electrode structure according to claim 2, wherein an aspect ratio of the elongated geometry of the first electrically conductive surface is generally in the range of 0.13 to 0.53. 4. The biomedical electrode structure according to claim 2, wherein the length of the first electrically conductive surface is generally in the range of 30 to 60 mm. 5. The biomedical electrode structure according to claim 2, wherein the first electrically conductive surface is of a rectangular shape having a width generally in the range of 8 to 16 mm. 6. The biomedical electrode structure according to claim 1, wherein the at least one electrical property includes electrical impedance, resistance or conductivity. 7. The biomedical electrode according to claim 1, wherein the second electrically conductive surface is an elongated surface. 8. The biomedical electrode structure according to claim 1, wherein the first electrically conductive surface and the second electrically conductive surface are configured such that electrical currents passing in the contacted tissue due to the applied electric signals propagate in a direction substantially perpendicular to at least one of said electrically conductive surfaces. 9. The biomedical electrode structure according to claim 8, ... | NEW N.I. MEDICAL (2011) LTD. | A61B005/04 A61B005/053 A61B005/0492 A61B005/0408 G01R035/00 H01R013/627 A61B005/0416
US09636482 | B2 | 2017-05-02 | Deflectable catheter with hinge | 2014-06-30 | A deflectable device, such as a catheter, is provided that includes a hinge that enhances the ability of the device to deflect or bend within a predetermined plane. The catheter comprises an elongated tubular catheter body having proximal and distal ends and at least one lumen extending therethrough. A distal segment is provided distal to the distal end of the catheter body. A tubular hinge is provided between the distal end of the catheter body and the proximal end of the distal segment. The hinge has an axis and at least one lumen extending therethrough. The tube includes at least one slot, and preferably a plurality of slots, extending part of the way through the hinge generally transverse to the axis of the hinge. | 1. A deflectable device comprising an elongated tubing having proximal and distal ends, an axis, at least one lumen extending therethrough, a distal region at or near the distal end of the deflectable device, and an intermediate region proximal of the distal region, wherein the intermediate region has an expandible side and a compressible side opposite the expandible side, and the tubing includes at least one first slot along the expandible side extending part of the way through the tubing and at least one second slot along the compressible side extending part of the way through the tubing, the at least one first slot having a first thickness and the at least one second slot having a second thickness that is thicker than the first thickness, the at least one first slot and the at least one second slot being aligned with each other and generally transverse to the axis of the tubing, wherein the first thickness of the first slot is such that it prevents the intermediate region from bending in the direction of the expandible side so that the intermediate region of the tubing is adapted to bend in a single plane in a single direction; and means for deflecting the distal region of the tubing in a plane that passes through the at least one first slot and the at least one second slot. 2. The catheter according to claim 1, wherein each of the at least one second slot along the compressible side comprises an elongated opening having a center width and two ends having widths less than the center width. 3. The catheter according to claim 2, wherein each end of each elongated opening terminates in a circular opening, the circular openings having diameters greater than the widths of the ends of the elongated openings. 4. The catheter according to claim 1, wherein the at least one first slot along the expandible side terminates in a circular opening. 5. A deflectable device having proximal and distal ends comprising: a proximal region near the proximal end of the device;a distal region near the distal end of the device;a hinge between the proximal and distal regions, the hinge comprising a tubing having an axis and at least one lumen extending therethrough, wherein the tubing has an expandible side and a compressible side opposite the expandible side, and the tubing includes at least one first slot along the expandible side extending part of the way through the tubing and at least one second slot along the compressible side extending part of the way through the tubing, the at least one first slot having a first thickness and the at least one second slot having a second thickness that is thicker than the first thickness, wherein the at least one first slot and the at least one second slot are aligned with each other, and the first thickness of the first slot is such that it prevents the hinge from bending in the direction of the expandible side so that the hinge is adapted to bend in a single plane in a single direction. 6. A deflectable catheter comprisin... | Biosense Webster, Inc. | A61M025/01 A61B005/042 A61B018/14 A61B018/00
US10624545 | B2 | 2020-04-21 | Biological information monitor | 2014-06-06 | A biological information monitor includes: a measuring section which is configured to measure biological information having a periodically changing value; a sound outputting section which is configured to output a sound including a first sound and a second sound, in synchronization with a period of the biological information; and a sound controlling section which is configured to cause the second sound to be output in succession to the first sound, and which is configured to change the second sound in accordance with a value of the biological information. | 1. A biological information monitor comprising: at least one hardware processor configured to implement controlling: a measuring section which is configured to measure biological information having a periodically changing value;a sound controlling section which is configured to set a first part and a second part of a sound as a single unit;a sound outputting section, comprising a speaker, which is configured to output the sound, the sound including the first part and the second part, set as the single unit such that output of the sound is periodically repeated in synchronization with a period of the biological information; andwherein the sound controlling section is configured to cause the second part to be output in succession to the first part,wherein, when the value of the biological information is within a normal range, the sound outputting section outputs the sound, and the sound controlling section causes the second part of the sound to be identical to the first part of the sound in at least one of a scale, tone, length, and volume, andwherein, when the value of the biological information is outside the normal range, the sound outputting section outputs the sound, and the sound controlling section causes the second part of the sound to be different from the first part of the sound in at least one of a scale, tone, length, and volume. 2. The biological information monitor according to claim 1, wherein the sound controlling section controls the sound so that the first part and the second part are continuously output. 3. The biological information monitor according to claim 1, wherein the biological information is one of an end-tidal carbon dioxide concentration, a blood oxygen saturation, and an invasive blood pressure. 4. The biological information monitor according to claim 1, wherein the sound controlling section controls the sound so that the first part and the second part are discontinuously output. 5. A biological information monitoring apparatus, comprising: a speaker; anda processor configured to: set a first part and a second part of a sound as a single unit;control the speaker to output the sound, the sound including the first part and the second part, set as the single unit such that output of the sound is periodically repeated in synchronization with a period of biological information, the biological information which is measured by a sensor and which has a periodically changing value,wherein, when the value of the biological information is within a normal range, the processor controls the speaker to output the sound, and causes the second part of the sound to be identical to the first part of the sound in at least one of a scale, tone, length, and volume, andwherein, when the value of the biological information is outside the normal range, the processor controls the speaker to output the sound, and causes the second part of the sound to be different from the first part of the sound in at least one of a scale, tone, length, an... | Nihon Kohden Corporation | A61B005/00 A61B005/0205 A61B005/08 A61B005/021 A61B005/083 A61B005/1455 A61B007/04
US10173028 | B2 | 2019-01-08 | Magnetic resonance imaging compatible catheter | 2014-09-12 | A method, consisting of passing a cylindrical carbon fiber through a press so as to produce a flat ribbon. The method further includes weaving multiple strands of the flat ribbon together to create a cylindrical braid. | 1. A magnetic resonance imaging-compatible catheter, which has proximal and distal ends and comprises: a flexible cylindrical braid woven from multiple strands of a flat carbon ribbon, wherein the braid consists of the strands of flat carbon ribbon, one or more force sensors and one or more ultrasonic position sensors;a flexible biocompatible sheath that is formed over the braid; andwherein the one or more force sensors and the one or more ultrasonic position sensors are woven within the braid between the proximal and the distal end of the catheter. 2. The magnetic resonance imaging-compatible catheter according to claim 1, wherein the catheter consists of only nonmagnetic materials. 3. The magnetic resonance imaging-compatible catheter according to claim 1, wherein the flat carbon ribbon has dimensional specifications defining a rectangle having a width no greater than 500 μm, and a thickness no greater than 500 μm. 4. A magnetic resonance imagine-compatible catheter, which has proximal and distal ends and comprises: a flexible cylindrical braid woven from multiple strands of a flat carbon ribbon wherein the braid consists of the strands of flat carbon ribbon, one or more force sensors made of a platinum/iridium alloy and one or more ultrasonic position sensors made of a platinum/iridium alloy;a flexible biocompatible sheath that is formed over the braid; andwherein the one or more force sensors and the one or more ultrasonic position sensors are woven within the braid between the proximal and the distal end of the catheter, wherein, andwherein the catheter consists of only nonmagnetic materials. | BIOSENSE WEBSTER (ISRAEL) LTD. | A61M025/01 A61M025/00 D04C001/06 D04C003/40 A61B005/06 A61B005/00 A61B005/042 G01R033/28 A61B005/055
US09351679 | B2 | 2016-05-31 | Cartridge and meter for receiving the cartridge | 2013-01-09 | The specification describes a cartridge for insertion into a meter, the interior of the meter comprising a boss having a main body and a protrusion extending from the main body. The cartridge comprises an orientation member provided at one end of the cartridge, the orientation member comprising a recess having a cross-sectional shape corresponding to that of the boss and configured to receive the boss therein, the orientation member further comprising a ramp surrounding at least part of the portion of the recess corresponding to the main body, the portion of the recess which corresponds to the protrusion adjoining the lower end of the ramp via a step. | 1. A cartridge for insertion into a meter, the interior of the meter comprising a boss having a main body and a protrusion extending from the main body, the cartridge comprising: an orientation member provided at one end of the cartridge, the orientation member comprising a recess having a cross-sectional shape corresponding to that of the boss and configured to receive the boss therein, the orientation member further comprising a ramp surrounding a majority portion of the recess corresponding to the main body, a second portion of the recess corresponds to the protrusion and adjoins the lower end of the ramp via a first step and adjoins the higher end of the ramp via a second step that is a greater height than the first step, wherein a second portion of the recess has a base that is defined by a distance between the first step and second step such that the protrusion is received in the second portion when the cartridge is fully inserted into the meter. 2. The cartridge of claim 1, further comprising a shaft, the orientation member being provided at one end of the shaft. 3. The cartridge of claim 2, further comprising a housing, the shaft being provided within the housing and being rotatable relative to the housing. 4. A system comprising: a meter comprising a drive shaft with a boss at one end of the drive shaft, the boss having a main body and a protrusion; anda cartridge comprising an orientation member provided at one end of the cartridge, the orientation member comprising a recess having a cross-sectional shape corresponding to that of the boss and configured to receive the boss therein, the orientation member further comprising a ramp surrounding a majority portion of the recess corresponding to a main body and a second portion of the recess which corresponds to the protrusion and adjoins a lower end of the ramp via a step. 5. A system comprising: a cartridge; anda meter for receiving the cartridge therein, wherein one of the meter and the cartridge comprises a boss having a main body and a protrusion extending from the main body, and the other one of the meter and the cartridge comprises an orientation member comprising a recess having a cross-sectional shape corresponding to that of the boss and configured to receive the boss therein, the orientation member further comprising a ramp surrounding a majority portion of the recess corresponding to the main body, the portion of the recess which corresponds to the protrusion adjoining the lower end of the ramp via a first step, wherein one of the boss and the orientation member is provided at one end of the cartridge and the other one of the boss and the orientation member is provided in the interior of the meter, the portion of the recess which corresponds to the protrusion adjoining the higher end of the ramp via a second step that is a greater height than the first step, wherein a second portion of the recess has a base that is defined by a distance between the first step and second step ... | SANOFI-AVENTIS DEUTSCHLAND GMBH | A61B005/151 A61B005/15 A61B005/145
US10052058 | B2 | 2018-08-21 | High-throughput operant sensory discrimination apparatus and method | 2014-08-29 | Described herein are various apparatus and systems useful in sensory discrimination. Through the use of a multi-well sample plate, the high-throughput analysis apparatus and method allow for rapid sensory discrimination of a large number of samples. | 1. A method of recording a non-human animal's sensory response using an apparatus comprising a support platform,means for supporting one or more samples,means for moving the sample support means and support platform relative to each other,means for signaling the animal to sample the contents of the one or more samples, andmeans for the animal to record a sensory response to the sampled one or more samples, comprising:a) signaling the animal that a sample is available for sampling; andb) recording the animal's sensory response to the sample;wherein the sensory response discriminates between at least two taste or olfactory stimuli. 2. The method of claim 1, further comprising: c) signaling the animal that a second sample is available for sampling; andd) recording the animal's sensory response to the second sample. 3. The method of claim 2, further comprising: e) repeating steps (c) through (d) until all of the samples have been sampled by the animal. 4. The method of claim 1, wherein the apparatus further comprises a means for concealing the one or more samples, and the method further comprises the step of revealing the sample to the animal after step (a) but before step (b). 5. The method of claim 4, further comprising: d) signaling the animal that a second sample is available for sampling;e) revealing the second sample to the animal; andf) recording the animal's sensory response to the second sample. 6. The method of claim 5, further comprising: g) repeating steps (d) through (f) until all samples have been sampled by the animal. 7. The method of claim 1, wherein the support platform comprises one or more apertures, and the means for supporting one or more samples is a sample plate having a plurality of sample wells formed therein oriented below the support platform, and the method further comprises signaling the animal that a first sample in a sample well is available for sampling through an aperture in the sample platform in step (a), c) moving the sample plate and the support platform relative to each other, to reveal a second sample in a second sample well through an aperture in the sample platform;d) signaling the animal that the second sample is available for sampling;e) recording the animal's sensory response to the second sample; andf) repeating steps (c) through (e) until all samples have been sampled by the animal. 8. The method of claim 7, further comprising: g) rewarding the animal. 9. The method of claim 7, wherein the support platform further comprises one or more movable partitions concealing the apertures, the apparatus further comprises a means for rewarding the animal, and the method further comprises the steps of moving a movable partition to reveal a first sample in a first sample well below an aperture before step (a), moving the moveable partition to conceal the aperture after step (b), moving the movable partition to reveal the second sample in the second sample well below the aperture before step (d), and rewarding... | OPERTECH BIO, INC. | A61B005/00 A01K015/02 A01K029/00 A61D003/00
US09561016 | B2 | 2017-02-07 | Systems and methods to identify interventional instruments | 2014-08-25 | Systems and methods which operate to identify interventional instruments and/or other objects in images are shown. Embodiments operate to extract relevant information regarding interventional instruments from a multi-dimensional volume for presenting the information to a user in near real-time with little or no user interaction. Objects may be identified by segmenting a multi-dimensional volume, identifying a putative object of interest in multiple multi-dimensional volume segments, and determining a position of the object of interest within the multi-dimensional volume using the putative object of interest segment identifications. Identification of objects of interest according to embodiments may be utilized to determine an image plane for use in displaying the objects within a generated image, to track the objects within the multi-dimensional volume, etc., such as for medical examination, interventional procedures, diagnosis, treatment, and/or the like. | 1. An ultrasound imaging system comprising: an ultrasound transducer operable to collect image data including data from an interventional instrument;an imaging processor operable to generate a multi-dimensional dataset using said image data;determine location and orientation information for the interventional instrument in said multi-dimensional dataset by selecting a virtual camera position and orientation for each of two or more two-dimensional projected planes;generating a projected image for each of the virtual camera positions and orientations;detecting lines in at least one of the projected images that represent a projection of the interventional instrument onto the two-dimensional projected planes; anddetermining location and orientation information for the interventional instrument based on the detected lines in the at least one of the projected images; anda display operable to display the determined location and orientation of said interventional instrument. 2. The system of claim 1, wherein said ultrasound transducer comprises a transducer selected from the group consisting of: a piezoelectric transducer;a capacitive micro-machined ultrasonic transducer (CMUT);a piezoelectric micro-machined ultrasonic transducer (PMUT);a wobbler transducer;a 1D matrix array transducer;a 1.5D matrix array transducer;a 1.75D matrix array transducer;a 2D matrix array transducer;a linear array transducer; anda curved array transducer. 3. The system of claim 1, wherein said system comprises: front-end circuitry coupled to said imaging tool;a mid-processor disposed in a signal path between said front-end circuitry and said image processor and operable to provide signal and image processing with respect to said image data; anda back-end processor coupled to said signal path, said back-end processor comprising said imaging processor. 4. The system of claim 3, wherein said front-end circuitry comprises: a transmitter to drive said imaging tool; and a beamformer for transmit and receive signals. 5. The system of claim 1, wherein said multi-dimensional dataset comprises a volume having at least 3 spatial dimensions. 6. The system of claim 1, wherein said interventional instrument is selected from the group consisting of: a needle;a catheter;a stent; anda surgical tool. | FUJIFILM SonoSite, Inc. | A61B008/00 A61B008/08 G06T007/20 A61B005/06
US09662066 | B2 | 2017-05-30 | Sensor system, implantable sensor and method for remote sensing of a stimulus in vivo | 2013-02-05 | A sensor system for sensing a stimulus in vivo includes an implantable sensor. The sensor comprises a passive resonator circuit having a resonant frequency and including at least a pair of generally parallel spirally wound unconnected conductive coils sandwiching a layer of solid dielectric material that manifest a change in property affecting the resonant frequency in response to application of the stimulus to the layer. A resonant frequency of the sensor is modulated by altering the spacing or gap between the coils or altering the overlapping area of the coils. The sensor is energized through application of radiofrequency energy and the responding resonant frequency is detected. The sensor can be advantageously attached to a medical implant to form a practical smart implant for clinical purposes. | 1. A method of sensing a stimulus in vivo, comprising: implanting in a patient, in a position subject to the stimulus, a passive resonator circuit with a characteristic resonant frequency and comprising at least a pair of generally parallel spirally wound unconnected conductive coils with a spacing in between, wherein the characteristic resonant frequency is defined by the spacing of the generally parallel spirally wound unconnected conductive coils, and further comprising a layer of solid dielectric material with at least one dimensional property and positioned in between the pair of generally parallel spirally wound unconnected conductive coils, wherein the layer of solid dielectric material is exposed to the stimulus in vivo, and the layer of solid dielectric material is configured to sense the stimulus via a variation in the at least one dimensional property, wherein such variation in the at least one dimensional property changes the characteristic resonant frequency of the passive resonator by altering the spacing between the pair of generally parallel spirally wound unconnected conductive coils;energizing the passive resonator circuit with radiofrequency energy from a source external to the patient; andremotely detecting a change in the characteristic resonant frequency of the energized passive resonator circuit, with a detector, wherein the detected change in the characteristic resonant frequency provides a measurement of the stimulus. 2. The method of claim 1, wherein the implanting comprises attaching the passive resonator circuit to a medical implant, and implanting the medical implant and the attached passive resonator circuit in the patient, and wherein each coil is encapsulated in insulating material and the layer of solid dielectric material is biocompatible and hydrophobic. 3. An implantable sensor for sensing a stimulus in vivo, comprising a passive resonator circuit with a characteristic resonant frequency and including at least a pair of generally parallel spirally wound unconnected conductive coils with a spacing in between, wherein the characteristic resonant frequency is defined by the spacing of the generally parallel spirally wound unconnected conductive coils, and further comprising a layer of solid dielectric material with a thickness and positioned in between the pair of generally parallel spirally wound unconnected conductive coils, wherein the layer of solid dielectric material is exposed to the stimulus, and the layer of solid dielectric material is configured to sense the stimulus via a variation in the thickness, wherein the variation in the thickness changes the characteristic resonant frequency of the passive resonator circuit by altering the spacing between the pair of generally parallel spirally wound unconnected conductive coils. 4. The sensor of claim 3, in combination with a medical implant, wherein the sensor is physically attached to the medical implant. 5. The sensor of claim 3, further comprising at l... | IO Surgical, LLC | A61B005/00 A61B005/03 H01F005/06 H01F005/00 A61B005/01 A61B005/053 A61B005/103 A61B005/145
US10194885 | B2 | 2019-02-05 | Automatic monitoring for and detection of tissue pop | 2012-10-02 | A system that automatically detects a myocardial barotrauma (i.e., tissue pop) event so that proper post-procedure care can be given includes an electronic control unit (ECU), a computer-readable memory coupled with the ECU, and detection logic stored in the memory configured to be executed by the ECU. The detection logic is configured to receive a signal generated by an electro-acoustic transducer related to acoustic activity within the patient, monitor the signal for a pre-determined indication of a barotrauma event, and output a notification when the pre-determined indication is detected. The transducer can be integrated with an extra-body patch that includes one or more electrodes for use with a medical device navigation system. | 1. A system for detecting a myocardial barotrauma event in a tissue of a body during an ablation procedure, comprising: an electronic control unit (ECU);a computer-readable memory coupled with said ECU; anddetection logic stored in said memory configured to be executed by said ECU, said detection logic configured to: receive an electrical signal indicative of acoustic activity that represents the myocardial barotrauma event within the body, wherein the electrical signal indicative of acoustic activity that represents the myocardial barotrauma event is received from one of a plurality of electro-acoustic transducers configured to be placed in communication with an external surface of the body, wherein the one of the plurality of electro-acoustic transducers is selected by the ECU as being most likely to register a tissue pop event based on a number of available electro-acoustic transducers, the location of the electro-acoustic transducers, and a position and orientation of an ablation catheter disposed in the body during the ablation procedure;monitor said signal for a pre-determined indication of a myocardial barotrauma event; andgenerate a notification output when said pre-determined indication is detected. 2. The system of claim 1, wherein said detection logic is further configured to apply an amplification algorithm to said signal, said amplification algorithm being configured to amplify an occurrence of said pre-determined indication. 3. The system of claim 1, further comprising storage memory coupled with said ECU, wherein said detection logic is further configured to store data in said storage memory related to a barotrauma event when said pre-determined indication is detected. 4. The system of claim 3, wherein said data comprises a portion of said signal beginning at a first time before said barotrauma event and ending at a second time after said barotrauma event. 5. The system of claim 1, wherein said pre-determined indication has a temporal duration of about three milliseconds or less. 6. The system of claim 1, wherein said notification output comprises a visual notification. 7. The system of claim 6, wherein said visual notification comprises a display of said signal. 8. The system of claim 1, wherein said notification output comprises an auditory notification. 9. The system of claim 1, further comprising ablation logic stored in said memory configured to be executed by said ECU, said ablation logic configured to disable an ablation generator when said pre-determined indication is detected. 10. The system of claim 1, wherein the electro-acoustic transducer is incorporated into an ablation dispersive patch configured to be coupled with the external surface of the body. 11. The system of claim 1, wherein the electro-acoustic transducer is incorporated into an electrode patch configured to be coupled with the external surface of the body and configured to be used with a medical device positioning and navigation system. 12. The s... | ST. JUDE MEDICAL, ATRIAL FIBRILLATION DIVISION, INC. | A61B007/04 A61B007/00 A61B005/00 A61B018/14 A61B005/053 A61B018/00 H04R017/02
US09504522 | B2 | 2016-11-29 | Electrocardiogram noise reduction | 2013-06-25 | Methods and systems of catheterization include a flexible catheter adapted for insertion into a heart of a living subject. The catheter has a lumen for passing an electrically conductive fluid therethrough with the fluid exiting the catheter at the distal portion. The lumen is connectable to an irrigation pump to form a fluid communication therewith. A fluid reservoir connected to the lumen supplies the fluid to the catheter. Electrocardiogram circuitry is connectable to the subject for monitoring electrical activity in the heart. An electrically conductive cable diverts induced charges in the fluid from the catheter electrodes, for example by connection to an isolated ground of the electrocardiogram. | 1. A catheterization system, comprising: a flexible catheter adapted for insertion into a heart of a living subject, having a distal portion and a lumen for passing an electrolyte-containing fluid therethrough to exit the catheter at the distal portion, the lumen connectable to an irrigation pump to form a fluid communication therewith;a fluid reservoir connected to the irrigation pump for supplying the electrolyte-containing fluid to the catheter;electrocardiogram circuitry connectable to the subject for monitoring electrical activity in the heart, the electrocardiogram circuitry having an input; andan electrically conductive cable linking the electrolyte-containing fluid with the input of the electrocardiogram circuitry through an isolated ground. 2. The system according to claim 1, wherein the electrically conductive cable leads from the fluid reservoir to the isolated ground through a resistor, and the electrocardiogram circuitry is connected to the isolated ground. 3. The system according to claim 2, wherein the resistor has a resistance of between 0Ω and 10KΩ. 4. The system according to claim 2, wherein the resistor has a resistance of between 0Ω and 3 MΩ. 5. The system according to claim 1, further comprising a drip chamber connected to the fluid reservoir for receiving the electrolyte-containing fluid therein, wherein the electrically conductive cable is connected to the electrolyte-containing fluid downstream of the drip chamber. 6. The system according to claim 5, wherein a first segment of a hydraulic line leads from the drip chamber to an input of the irrigation pump, and a second segment leads from an output of the irrigation pump to the catheter, and wherein the electrically conductive cable is further connected to the first segment and to the second segment. 7. The system according to claim 1, wherein the irrigation pump has an inlet hydraulic line and an output hydraulic line, and further comprising an electrically conductive link between the electrolyte-containing fluid in the inlet hydraulic line and the electrolyte-containing fluid in the output hydraulic line. 8. The system according to claim 7, wherein the electrically conductive link is connected to an isolated ground of the electrocardiogram circuitry. | Biosense Webster (Israel) Ltd. | A61B018/14 A61B005/0245 A61B005/00 A61B005/0428 A61B005/0402 A61B018/00
US10194864 | B2 | 2019-02-05 | Anchoring apparatus and method for attaching device on body | 2013-06-21 | The present invention describes improved systems and methods for attaching external medical devices to the body of a patient using a multilayer attachment apparatus. Medical devices that require attachment to the body, including monitoring devices, drug-infusing devices and the like, can utilize embodiments of the attachment apparatus and method described herein. Embodiments of the invention include new adhesive and hook and loop attachment mechanisms and methods for using embodiments of the multilayer attachment apparatus to attach medical device and/or medical device components to the body. | 1. A multilayer attachment apparatus for anchoring a medical device to a body of a user, the medical device including a cannula capable of being inserted into the body of the user, the multilayer attachment apparatus comprising: a first layer, a second layer, and a third layer, wherein all three layers are separate from the medical device;the first layer having a first end, a second end, a bottom surface and a top surface, wherein at least a portion of the top surface of the first layer proximate to the first end of the first layer is connectable to at least a portion of a bottom surface of a first component of the medical device including the cannula capable of being inserted into the body of the user;the second layer having a first end, a second end, a bottom surface and a top surface;the third layer having a bottom surface and a top surface, wherein at least a portion of the bottom surface of the second layer is connected to at least a portion of the top surface of the first layer proximate to the second end of the first layer, at least a portion of the top surface of the second layer and the bottom surface of the third layer are removably connected to one another, and at least a portion of the top surface of the third layer is connectable to at least a portion of a bottom surface of a second component of the medical device, such that the first end of the first layer is directly connectable to the first component including the cannula capable of being inserted into the body of the user while the second end of the first layer is connectable to the second component via the second and third layers between the first layer and the second component, and further wherein only the first end of the bottom surface of the second layer is connected to at least a portion of the top surface of the first layer such that an adjustable space is formed between the first layer and the second layer to enable movement of the second component relative to the second end of the first layer;further wherein, when the medical device is anchored to the body of the user: the cannula is inserted in the body of the user and the first component is attached to the body of the user via the first layer, and the second component is moveably attached to the first layer and body via the first, second and third layers;further wherein, when the medical device is anchored to the body of the user and the second component is detached from the first component: the first layer remains attached to the first component and the second layer; andthe third layer remains attached to the second component and detaches from the second layer;such that the cannula remains inserted in the body of the user and the first component remains attached to the body via the first layer, when the second component is detached from the body. 2. The multilayer attachment apparatus of claim 1, wherein at least a portion of the bottom surface of the first layer includes an adhesive material. 3. The multilayer atta... | Medtronic MiniMed, Inc. | A61B005/00 B32B003/06 A61B005/15 A61B005/155 A61B005/157 A61M005/142 B32B005/02 B32B005/06 B32B005/26 B32B007/12 B32B003/02 A61B005/145
US09833147 | B2 | 2017-12-05 | Mammography device | 2012-11-09 | A mammography device is disclosed. The mammography device includes a container configured to surround the breast and a plurality of optical fibers attached to be directed inward in the container and configured to perform radiation and detection of light. The container has a base member having an opening, a plurality of annular members continuously disposed to come in communication with the opening, and a bottom member disposed inside the annular member spaced the farthest distance from the base member. The annular members and the bottom member are configured to relatively displace the adjacent annular member on the side of the base member or the base member in a communication direction. Some of the plurality of optical fibers is attached to the plurality of annular members. | 1. A mammography device for acquiring internal information of a breast of an examinee by radiating light to the breast and detecting the diffused light, the mammography device comprising: a container configured to surround the breast, the container having a base member having an opening through which the examinee inserts the breast, a plurality of annular members continuously disposed at an opposite side of the examinee to come in communication with the opening, and a bottom member disposed inside the annular member spaced the farthest distance from the base member among the plurality of annular members; anda plurality of optical fibers attached to the container to be directed inward in the container and configured to perform radiation and detection of light,wherein an inner diameter of each of the annular members is smaller than that of the adjacent annular member on the side of the base member or that of the opening of the base member,wherein the annular members and the bottom member are configured to be relatively displaced in a communication direction with respect to the adjacent annular member on the side of the base member or the base member,wherein at least some of the plurality of optical fibers are attached to the plurality of annular members, andwherein the base member, the plurality of annular members, and the bottom member have opposite surfaces to the base member, the annular member, or the bottom member adjacent thereto, the opposite surfaces extending along the communication direction, and a plurality of o-rings are disposed between each of the opposite surfaces, the o-rings preventing leakage of a liquid interface agent disposed in an inner volume defined by an inner surface of base, inner surfaces of the plurality of annular members and an inner surface of the bottom member. 2. The mammography device according to claim 1, wherein o-rings are installed between the base member and the annular member adjacent to the base member, between the neighboring annular members, and between the bottom member and the annular member adjacent to the bottom member. 3. The mammography device according to claim 1, further comprising a control unit configured to control displacement in the communication direction of the plurality of annular members and the bottom member, wherein the control unit continuously varies a distance from the opening of the base member to the bottom member. 4. The mammography device according to claim 1, further comprising a control unit configured to control displacement in the communication direction of the plurality of annular members and the bottom member, wherein the control unit varies a distance from the opening of the base member to the bottom member in a plurality of predetermined steps. 5. The mammography device according to claim 1, further comprising an ultrasonic wave probe disposed to face inward in the container and configured to scan ultrasonic waves toward the breast and receive the reflected waves from... | HAMAMATSU PHOTONICS K.K. | A61B005/00 A61B008/08 A61B008/00 G01N021/47
US11020016 | B2 | 2021-06-01 | System and method for displaying anatomy and devices on a movable display | 2014-05-23 | An image display system is provided comprised of a virtual window system that creates a visual coherency between the patient's anatomical images and the actual patient by aligning the image on the display to the patient and then presenting the image to the user in a way that feels as if the user is looking directly into the patient through the display. The image shown within the image display system is dependent upon the position of the image display apparatus and the position of the user so that the display orientation of the image may be biased slightly toward the user to improve ergonomics and usability. | 1. A system for displaying an image of a tool and an image of a patient's anatomy, said system comprising: a repositionable display screen configured to show the images of the tool and the patient's anatomy;a robotic device configured to control movement of the tool; anda processor configured to receive: (a) the image of the patient's anatomy;(b) position data and orientation data for the tool;(c) position data for the patient's anatomy;(d) position data for the display screen; and(e) position data for a user's position relative to the patient,wherein the processor is configured to: superimpose the image of the tool on the image of the patient's anatomy and reposition the image of the patient's anatomy on the display screen in real time based on the position data for the user's position relative to the patient so the images of both the patient's anatomy and the tool are substantially aligned with the patient as the display screen is moved over the patient,allow the user to selectively angle the aligned images away from the user so that when the display screen is angled toward the user, the aligned images will appear flat relative to the patient,receive a user input comprising a selection of an anatomical target on the image of the patient's anatomy,output a predicted position of the tool based on the position data for the tool and the orientation data for the tool relative to the position data for the patient's anatomy,project a path from the predicted position of the tool to the anatomical target,determine that the path is free of collisions (i) between the tool and an internal anatomy of the patient and (ii) between the tool and another medical device external to the patient,cause the path and an indication that the path is collision-free to be displayed on the display screen, andcause a collision space of the robotic device to be overlaid on the image of the patient's anatomy. 2. A system as in claim 1, wherein the processor is configured to receive a pre-operative static image of the patient's anatomy. 3. A system as in claim 1, wherein the processor is configured to receive a real time image of the patient's anatomy. 4. A system as in claim 3, wherein the real time image is fluoroscopic. 5. A system as in claim 3, wherein the real time image is a 3 dimensional point cloud of a position of the tool within the patient's anatomy. 6. A system as in claim 1, further comprising an external position tracker configured to track a position of the tool, a position of the patient's anatomy, and a position of the display screen in a reference frame. 7. A system as in claim 6, wherein: the external position tracker comprises a plurality of electromagnetic sensors,at least one of the plurality of electromagnetic sensors is present on the tool, andat least one of the plurality of electromagnetic sensors is affixed to the patient. 8. A system as in claim 1, further comprising an articulated support coupled to the display screen to hold the display sc... | Auris Health, Inc. | A61B034/10 A61B034/20 A61B034/30 A61B005/06 A61B005/00 A61B090/00 A61B006/00 A61B008/08 A61B005/055
US20140378852 | A1 | 2014-12-25 | AWAKENING-DEGREE DETERMINING DEVICE, AWAKENING-DEGREE DETERMINATION PROGRAM, AND AWAKENING-DEGREE DETERMINATION METHOD | 2014-09-09 | An awakening-degree determining device according to the present embodiment acquires heartbeat signal data on the subject from a heartbeat detecting unit and detects heartbeat interval data. The awakening-degree determining device calculates the power spectral density that corresponds to each frequency by using the heartbeat interval data, calculates a peak P and a bottom B, and calculates a state index S. Then, the awakening-degree determining device plots the movement of the state index on an awakening-degree determination graph and determines the degree of awakening of the subject on the basis of the position of the state index S. | 1. An awakening-degree determining device comprising: a memory; anda processor coupled to the memory, wherein the processor executes a process comprising:calculating a heartbeat interval by using a heartbeat signal of a subject;calculating a power spectral density of each frequency by performing a frequency analysis on the heartbeat interval;extracting a combination of a maximum point of the power spectral density and a frequency that corresponds to the maximum point and a combination of a minimum point of the power spectral density and a frequency that corresponds to the minimum point; anddetermining a degree of awakening of the subject by using a combination of the maximum point and the frequency that corresponds to the maximum point and the combination of the minimum point and the frequency that corresponds to the minimum point. 2. The awakening-degree determining device according to claim 1, wherein the determining calculates a state index, the state index being a combination of a power spectral density that is obtained by adding the power spectral density of the maximum point and the power spectral density of the minimum point and a frequency that is obtained by adding the frequency that corresponds to the maximum point and the frequency that corresponds to the minimum point, and determines a degree of awakening of the subject by using a change in the state index. 3. The awakening-degree determining device according to claim 2, wherein the extracting specifies a reference point by using the maximum point and the minimum point, and the determining determines a degree of awakening of the subject by using a change in a distance between the reference point and the maximum point and a change in a distance between the reference point and the minimum point. 4. The awakening-degree determining device according to claim 1, wherein the determining determines that the subject is sleepy when the maximum point is lower than the reference point or when the minimum point is higher than the reference point. 5. The awakening-degree determining device according to claim 4, wherein the extracting specifies the reference point for each subject, and the determining determines the degree of awakening by using the reference point that corresponds to the subject. 6. The awakening-degree determining device according to claim 1, wherein the determining determines whether a decrease in a degree of awakening of the subject is predicted by using a ratio of the power spectral density of the maximum point to the power spectral density of the minimum point. 7. A computer-readable recording medium having stored therein an awakening-degree determination program that causes a computer to execute a process including: calculating a heartbeat interval by using a heartbeat signal of a subject;calculating a power spectral density of each frequency by performing a frequency analysis on the heartbeat interval;extracting a combination of a maximum point of the power spectral de... | - | A61B005/0456 A61B005/18 A61B005/00
US20140378860 | A1 | 2014-12-25 | Body Composition Measuring Apparatus | 2014-06-19 | A body composition measuring apparatus for calculating one or multiple types of body composition data is provided with a CPU configured to perform the following processes. The CPU sets second information indicating physical characteristics of a human subject. The CPU measures the bioelectrical impedance of the human subject by a voltage measurement circuit. The CPU obtains at least one piece of first information from each of at least one recording medium having recorded thereon the at least one piece of the first information necessary for calculating body composition data indicating a particular type of body composition, and calculates body composition data indicating a type of body composition corresponding to each of the at least one piece of the first information based on the at least one piece of the first information obtained by the information obtainer, the second information, and the bioelectrical impedance. | 1. A body composition measuring apparatus for calculating at least one type of body composition data, the body composition measuring apparatus comprising: an information obtainer that obtains at least one piece of first information from each of at least one recording medium having recorded thereon the at least one piece of the first information necessary for calculating body composition data indicating a particular type of body composition;an information setting unit that sets second information indicating physical characteristics of a human subject;a measurer that measures bioelectrical impedance of the human subject; anda calculator that calculates body composition data indicating a type of body composition corresponding to each of the at least one piece of the first information based on the at least one piece of the first information obtained by the information obtainer, the second information, and the bioelectrical impedance. 2. The body composition measuring apparatus of claim 1, wherein the first information is a calculation program for calculating the body composition data by using the second information and the bioelectrical impedance, andwherein the calculator, when the calculation program is obtained by the information obtainer, executes the calculation program, thereby calculating the body composition data by using the second information and the bioelectrical impedance. 3. The body composition measuring apparatus of claim 1, further comprising a storage device having stored in advance multiple calculation programs, each for calculating the body composition data by using the second information and the bioelectrical impedance, wherein each of the multiple calculation programs is restricted from execution;wherein the first information is a restriction release key specifying a particular calculation program and instructing to release the restriction of the specified calculation program; andwherein the calculator reads, from the storage device, the calculation program for which the restriction has been instructed to be released by the first information and releases the restriction of the calculation program, and executes the read calculation program by using the second information and the bioelectrical impedance, thereby calculating the body composition data. 4. The body composition measuring apparatus of claim 1, further comprising a notifier that notifies the human subject of a type of body composition data corresponding to the at least one piece of first information when the body composition measuring apparatus changes to a state in which the at least one piece of first information can be obtained from the at least one recording medium. 5. The body composition measuring apparatus of claim 1, wherein the recording medium can be connected to an information transmission device having and multiple connectors, each connecting one of the at least one recording medium to the information transmission device in a communicable manner, and an i... | TANITA CORPORATION | A61B005/053 A61B005/11
US20140364708 | A1 | 2014-12-11 | APPARATUS FOR ENHANCING THE MOLD-IN ALGORITHM | 2014-08-27 | Disclosed is an apparatus for measuring the indicators of a specific ingredient in a solution. According to one embodiment of the present invention, said apparatus comprises: a signal collector for collecting a plurality of signals from a target in a selected volume of the solution. Beam splitters for splitting said signals and several designs for generating and transmitting the signals to the detectors. After the signal's detection, a mold-in algorithm is used to remove the noise. The filtered signals are used to get several indicators, which are correlated to the concentration of ingredients in the solution. This apparatus is designed to enhance the power of the mold-in algorithm. The present invention provides an apparatus for effectively measuring in-situ without the need of extracting the solution out of its original container. | 1. An apparatus for non-invasively measuring indicators of ingredients in a solution confined in an in-situ compartment comprising: a first means for selecting a volume;a signal collector for collecting signals from a target ingredient in a selected volume of the solution;a means for detecting said signals from the target ingredient;a means for separating said signals and transmitting said separated signals to said detecting means; anda means for using a mold-in algorithm to remove noise out of the signals, and calculating the indicators of the ingredients. 2. The apparatus according to claim 1, wherein said apparatus further comprises an input signal source; andsaid signals collected comprise induced signals from an input signal from the input signal source, and a second means for selecting the volume by directing the input signal to the volume. 3. The apparatus according to claim 1, wherein said detecting means comprises a plurality of detectors respectively located at tips of a plurality of cones. 4. The apparatus according to claim 1, wherein said separating means comprises a dichroic beam splitter. 5. The apparatus according to claim 3, wherein each said plurality of cones comprises a lens for focusing the collected signal toward a corresponding detector. 6. The apparatus according to claim 3, wherein said plurality of cones comprises a highly reflective surface with reflection rate of 80% or above. 7. The apparatus according to claim 2, wherein said signal collector comprises an adapter for collecting said signals from said selected volume. 8. The apparatus according to claim 7, wherein said first means for selecting the volume comprises a signal guide for directing said input signal into a selected volume of the target. 9. The apparatus according to claim 8, wherein said signal guide comprised in said first means for selecting the volume directs said input signal into said target in said selected volume V at time t, and said signal collector collects said signals from another selected volume V′; wherein V′ is a distribution of said target at time t=t+Δt. 10. The apparatus according to claim 9, wherein said target moves with a velocity V*, and said V′ is a linear transition from V to V+V*t. 11. The apparatus according to claim 10, wherein each of said signal guide and said signal collector comprises a switch. 12. The apparatus according to claim 11, wherein the switch of said signal collector is open after a predetermined period of time when the switch of said signal guide is closed. 13. The apparatus according to claim 12, wherein said switches are changed between open and closed for a plurality of times. 14. The apparatus according to claim 1, wherein said first means for selecting the volume further comprises an envelope and a position fixing device for monitoring the indicators and for repeated measurement. 15. The apparatus according to claim 1, wherein said signals after removing the noise are arranged and analyzed accor... | - | A61B005/00 A61B005/145 A61B005/1455
US08923954 | B2 | 2014-12-30 | Three-dimensional thermal imaging for the detection of skin lesions and other natural and abnormal conditions | 2011-07-12 | A thermal imaging system includes a data processing system and a geometrical scanning system constructed to communicate with the data processing system. The geometrical scanning system is adapted to scan at least a section of a surface of a subject under observation. The thermal imaging system also includes an infrared imaging system constructed to communicate with the data processing system. The infrared imaging system is adapted to image at least a portion of the section of the surface of the subject under observation. The data processing system is configured to receive data from the geometrical scanning system and to construct a surface map of the section of the surface of the subject under observation and to identify geometrical markers on the surface map based on the data from the geometrical scanning system. The data processing system is also configured to receive data from the infrared imaging system and to construct a thermal map of the portion of the section of the surface, to identify thermal markers on the thermal map based on the data from the infrared imaging system, and to register the thermal map to the surface map based on a correspondence between at least some of the geometrical and thermal markers. The data processor is configured to correct temperatures of the thermal map based on the surface map subsequent to the registering. | 1. A thermal imaging system, comprising: a data processing system;a geometrical scanning system constructed to communicate with said data processing system, said geometrical scanning system being adapted to scan at least a section of a surface of a subject under observation; andan infrared imaging system constructed to communicate with said data processing system, said infrared imaging system being adapted to image at least a portion of said section of said surface,wherein said data processing system is configured to receive data from said geometrical scanning system and to construct a surface map of said section of said surface of said subject under observation and to identify geometrical markers on said surface map based on said data from said geometrical scanning system,wherein said data processing system is configured to receive data from said infrared imaging system and to construct a thermal map of said portion of said section of said surface, to identify thermal markers on said thermal map based on said data from said infrared imaging system, and to register said thermal map to said surface map based on a correspondence between at least some of said geometrical and thermal markers, andwherein said data processor is configured to correct temperatures of said thermal map based on said surface map subsequent to said registering. 2. The thermal imaging system according to claim 1, wherein said geometrical scanning system and said thermal imaging system each have a resolution of at least 0.25 mm×0.25 mm. 3. The thermal imaging system according to claim 1, wherein said thermal imaging system has a temperature sensitivity of at least 0.025° K. 4. The thermal imaging system according to claim 1, further comprising a thermal stimulation system arranged to thermally stimulate at least a portion of said section of said surface of said subject under observation. 5. The thermal imaging system according to claim 4, wherein said data processing system is configured to receive data from said infrared imaging system at a plurality of times including at least one time prior to and at least one time subsequent to a thermal stimulation from said thermal stimulation system, said data processing system being configured to construct a plurality of thermal maps of said portion of said section of said surface corresponding to each of said plurality of times and to register each of said plurality of thermal maps to a corresponding surface map, and wherein said data processor is configured to correct temperatures of each of said plurality of thermal maps based on said corresponding surface map subsequent to said registering. 6. The thermal imaging system according to claim 5, wherein each surface map corresponding to each of said plurality of thermal maps is the same surface map. 7. The thermal imaging system according to claim 5, wherein at least one surface map corresponding to one of said plurality of thermal maps is corrected for motion of said subject. 8... | The Johns Hopkins University | A61B006/00 A61B005/00 A61B005/01
US08914988 | B2 | 2014-12-23 | Measurement system for varus/valgus angles in feet | 2013-06-18 | A measurement system is described for determining the varus and/or valgus angles of a pronating and/or supinating foot, especially when the subtalar joint of the foot is placed and/or maintained in a neutral position. When the user's foot is maintained in the subtalar joint neutral position, it causes a platform member to rotate relative to a correspondingly shaped depression formed in a base portion such that a top surface of the platform member is no longer in a substantially coplanar relationship with a top surface of the base portion. When this occurs, a bottom surface of the platform member is exposed. As a result, indicia are exposed which correspond to degree markings disposed on the bottom surface of the platform member. The degree markings indicate the angle that corresponds to the varus and/or valgus angles, and thus the amount of pronation and/or supination, of the user's foot. | 1. A system for determining the varus and/or valgus angles of a pronating and/or supinating foot, comprising: a base portion having a top surface;an area defining a depression formed in the top surface; anda platform member having a substantially planar top surface and a bottom surface, wherein the bottom surface is selectively operable to be received in and freely rotatable in any direction about the depression such that the top surface of the platform member is selectively operable to achieve and/or maintain a substantially coplanar orientation with respect to the top surface of the base portion. 2. The determining system according to claim 1, further comprising at least one mirror member provided on the top surface of the base portion. 3. The determining system according to claim 1, further comprising a support system, wherein the support system comprises: a support member that allows a user to place their leg over the support member such that their foot can rest on the top surface of the platform member. 4. The determining system according to claim 3, wherein the support member is selectively operable to maintain the user's knee/upper leg joint axis horizontal or parallel to the top surface of the platform member. 5. The determining system according to claim 3, further comprising at least one adjustment system to adjust the relative height of the support member. 6. The determining system according to claim 3, further comprising at least one seat member that is selectively operable to permit the user to sit thereon. 7. The determining system according to claim 1, wherein when a user's foot rests on the top surface of the platform member such that the user's foot maintains the top surface of the platform member in a substantially coplanar relationship with the top surface of the base portion, the user's foot is in an uncorrected supinating and/or pronating position. 8. The determining system according to claim 7, wherein the user's foot is selectively operable to be manipulated such that the user's foot maintains a subtalar joint neutral position. 9. The determining system according to claim 8, wherein when the user's foot is maintained in the subtalar joint neutral position, the platform member rotates relative to the depression such that top surface of the platform member is no longer in a substantially coplanar relationship with the top surface of the base portion. 10. The determining system according to claim 9, wherein when the platform member rotates relative to the depression such that top surface of the platform member is no longer in a substantially coplanar relationship with the top surface of the base portion, the bottom surface of the platform member is exposed. 11. The determining system according to claim 1, wherein the bottom surface of the platform member has indicia formed thereon. 12. The determining system according to claim 11, wherein the indicia substantially correspond to degree markings. 13. The determining s... | - | G01B003/56 A61B005/00 A61B005/107
US08923918 | B2 | 2014-12-30 | Biosensor interface apparatus for a mobile communication device | 2010-12-18 | A biosensor interface apparatus that utilizes pre-existing or standard electrical connectors of mobile devices such as smart phones, mobile media players, and tablets. The interface device transforms the input biosensor signals to compatible electrical signals for input to one or more of the mobile's connectors. That signals are then conducted via one or more input conductors in the connectors to the mobile's microprocessor, which may display or transmit the biosensor signals and derive further measurements from them. | 1. A bio sensor interface apparatus comprising: a cell phone adapted to provide electrical data communication to a second device for communication to remote medical personnel, the cell phone having at least one electrical connector thereon, the electrical connector having a plurality of conductors wherein one or more of the conductors is an input conductor in communication with a mobile communications device processor of the cell phone, the cell phone including a graphical display adapted to display a plotted biosensor signal; an interface device in communication with at least two ECG biosensor signals, the interface device having one or more mating connectors configured to be mechanically received by the at least one electrical connector on the cell phone, wherein the interface device includes a multiplexer transforming the at least two ECG biosensor signals to a compatible electrical signal that is receivable by one or more input conductors of the electrical connector of the cell phone by multiplexing the at least two ECG signal together; and wherein the cell phone operates to display simultaneous the at least two ECG biosensor signals on the display and to transmit at least two ECG biosensor signals to the second device; a power source in at least one of the cell phone and the interface device for powering the interface device. 2. The bio sensor interface apparatus of claim 1 wherein the cell phone is a smartphone. 3. The bio sensor interface apparatus of claim 1 wherein the electrical connector is an audio connector configured to receive an electrical audio signal. 4. The bio sensor interface apparatus of claim 3 wherein the audio connector has one or more input conductors selected from a group consisting of microphone level input conductors, and audio recording line level input conductors. 5. The bio sensor interface apparatus of claim 3 wherein the mating connector is one or more analog audio connectors selected from a group consisting of a male 2.5 mm 3-conductor plug, a male 2.5 mm 4-conductor plug, a male 3.5 mm 3-conductor plug, a male 3.5 mm 4-conductor, a manufacturer specified stereo recording input plug or plugs, a manufacturer specified headset connector, and a manufacturer specified microphone connector. 6. The bio sensor interface apparatus of claim 1 wherein the electrical connector is a hybrid connector configured to receive serial data and to receive at least one electrical audio signal. 7. The bio sensor interface apparatus of claim 1 wherein the electrical connector is a serial connector configured to receive serial data. 8. The bio sensor interface apparatus of claim 7 wherein the interface device mating connector is one or more selected from a group consisting of a USB Mini-A, USB Mini-B, USB Micro-AB, USB Micro-B, USB Type A, USB Type B, and a 4-pin electrically compatible USB connector having a non-standard connector or housing. 9. The bio sensor interface apparatus of claim 1 wherein the electrical connector is ... | Kallows Engineering India Pvt. Ltd. | H04M001/00 A61B005/024 A61B005/0245 A61B005/11 A61B005/1455 A61B005/00 G01N033/487
US08900126 | B2 | 2014-12-02 | Optical scanning device | 2012-03-12 | A device for scanning a body orifice or surface including a light source and a wide angle lens. The light from the light source is projected in a pattern distal or adjacent to the wide angle lens. Preferably, the pattern is within a focal surface of the wide angle lens. The pattern intersects a surface of the body orifice, such as an ear canal, and defines a partial lateral portion of the pattern extending along the surface. A processor is configured to receive an image of the lateral portion from the wide angle lens and determine a position of the lateral portion in a coordinate system using a known focal surface of the wide angle lens. Multiple lateral portions are reconstructed by the processor to build a three-dimensional shape. This three-dimensional shape may be used for purposes such as diagnostic, navigation, or custom-fitting of medical devices, such as hearing aids. | 1. Apparatus for scanning a three dimensional (‘3D’) object, the apparatus comprising: a otoscanner body having mounted upon it a scanning probe, the scanning probe comprising a laser light source, a laser optical element, a source of non-laser video illumination, a wide-angle lens optically coupled to an image sensor, and an image sensor mounted within the otoscanner body and coupled for data communications to a data processor;a plurality of tracking illumination sensors, the tracking illumination sensors sensing reflections of tracking illumination emitted from a tracking illumination emitter and reflected from tracking fiducials installed at positions that are fixed relative to the scanned object, the tracking illumination sensors also sensing reflections of tracking illumination emitted from the tracking illumination emitter and reflected from tracking targets installed at fixed positions on the otoscanner body; andthe data processor configured so that it functions by constructing, in dependence upon a sequence of images captured when a scanned object is illuminated by laser light and tracked positions of the scanning probe inferred from reflections of tracking illumination sensed by the tracking illumination sensors, a 3D image of the scanned object. 2. The apparatus of claim 1 further comprising a display screen coupled for data communications to the image sensor, the display screen displaying images of the scanned object. 3. The apparatus of claim 2 wherein the display screen displaying images of the scanned object further comprises the display screen displaying video images from the image sensor of the scanned object illuminated only by non-laser video illumination. 4. The apparatus of claim 2 wherein the display screen displaying images of the scanned object further comprises the display screen displaying the 3D image of the scanned object. 5. The apparatus of claim 1 further comprising a display screen coupled for data communications to the image sensor, the display screen displaying images of the scanned object, the display screen mounted on the otoscanner body. 6. The apparatus of claim 1 wherein the laser light source in the scanning probe comprises an optical fiber that conducts laser light to the scanning probe from a laser outside the probe. 7. The apparatus of claim 1 wherein: the laser optical element comprises a conical laser-reflective optical element; andthe laser light source and the conical laser-reflecting optical element are configured so that the conical laser-reflecting optical element, when illuminated by the laser light source, projects a broken ring of laser light upon an interior surface of the ear when the ear probe is positioned in the ear. 8. The apparatus of claim 1 wherein: the laser optical element comprises a laser optic lens; andthe laser light source and the laser optic lens are configured so that the laser optic lens, when illuminated by the laser light source, projects upon the object laser light f... | United Sciences, LLC | A61B001/04 A61B001/06 A61B001/00 A61B005/107 G01B011/25 H04N005/232 A61B019/00 H04N005/225
US08918166 | B2 | 2014-12-23 | Method for calibrating a diagnostic measuring device | 2010-08-20 | A method for calibrating a diagnostic measuring device for biological signals, which can be represented as vectors, such as the representation of cardiac potentials in cardiography. The method determines a zero-point vector or reference point for the calibration of the measuring device as an average vector within a resting section having minimal change of the signal. A search range for such a resting section can be limited to a time frame within the entire measuring period and biologically justified, for example, by means of empirical data that indicate physiological resting phases and/or from the knowledge of the course of the physiological process to be examined. | 1. A method for calibrating a diagnostic measuring device, comprising the steps of: generating a sequence of measured values with the measuring device that can be represented as n-dimensional vectors, with n having a value of at least 2,defining a search region, said search region having a rest segment contained therein, said rest segment being part of a rest phase,establishing the rest segment and a mean vector lying in said rest segment from measured values obtained in the search region, andsetting said mean vector as a reference vector for calibrating the measuring device. 2. The method as claimed in claim 1, wherein the search region corresponds to a mean value of a plurality of periodically recurring measured value sequences. 3. The method as claimed in claim 1, wherein a time segment with a minimal change in the measured values is established in the search region and the rest segment is set such that it at least partly contains the time segment with a minimal change in the measured values. 4. The method as claimed in claim 1, wherein a restricted phase within a whole measurement period is defined as the temporal search region for the rest segment. 5. The method as claimed in claim 1, wherein a region is selected as the search region, the former region containing a physiologically based region with low physiological or biological activity. 6. The method as claimed in claim 1, wherein the measuring device is suitable for recording electrical activity of a cardiac muscle. 7. The method as claimed in claim 6, wherein a temporal search region for the physiologically based rest segment extends from a potential maximum of an atrial excitation to a potential maximum of a ventricular depolarization of a cardiac cycle. 8. The method as claimed in claim 1, wherein a whole measurement period or at least a whole signal cycle is selected as the search region. 9. The method as claimed in claim 1, wherein a reference vector for calibrating is established using a numerical method, which carries out at least the following four steps in the search region with a number of selected times: a) calculating the mean vector in a time segment delta around each selected time in the search region;b) calculating a mean deviation of all vectors from the mean vector in the time segment delta;c) identifying the rest segment as time segment delta with the smallest mean deviation of all vectors from the mean vector;d) identifying the reference vector as the mean vector in the time segment delta identified as rest segment. 10. The method as claimed in claim 9, wherein at least one characteristic measurement point is determined from the sequence of measured values generated by the diagnostic measuring device, with the established reference vector serving as a reference point for determining said characteristic measurement point. 11. The method as claimed in claim 10, wherein the characteristic measurement point is a Z-point, wherein the Z-point is defined as the firs... | KGMED GmbH | A61B005/0432 A61B005/04
US08924023 | B2 | 2014-12-30 | Evaluating dosing from an implantable infusion device | 2011-04-13 | A method for evaluating dosing from an implanted infusion system that includes receiving input regarding the identity of a therapeutic agent into an external device. The method further includes displaying on the external device a predetermined set of symptoms associated with the therapeutic agent; receiving input into the external device regarding with which of the symptoms the patient presents; and determining whether the therapeutic agent is being delivered, or has been delivered, at an appropriate dose based on the input identity of the therapeutic agent and the input symptoms. | 1. A method for gauging the performance of an infusion system implanted in a patient, the method comprising: receiving input into an external device regarding the identity of a therapeutic agent contained in an implanted infusion device of the infusion system, the external device being capable of communicating with an implanted infusion device of the infusion system;displaying on the external device a predetermined set of symptoms associated with the therapeutic agent;receiving input into the external device regarding with which of the predetermined set of symptoms the patient presents;determining whether the therapeutic agent is being delivered, or has been delivered, at an appropriate dose to the patient based on the input identity of the therapeutic agent and the patient's presented symptoms;displaying on the external device whether the patient is receiving the appropriate dose of the therapeutic agent;interrogating the infusion device to identify at least one potential source of inappropriate dosing if it is determined that the therapeutic agent is not being delivered, or has not been delivered, at an appropriate dose;displaying on the external device the at least one potential source of the inappropriate dosing based on the interrogation of the implanted infusion device; anddetermining probabilities that the at least one potential source contributes to the inappropriate dosing by comparing data regarding the at least one potential source to a lookup table and displaying the probabilities for the displayed at least one potential source. 2. The method of claim 1, wherein receiving input regarding the identity of the therapeutic agent comprises receiving the input from the implanted infusion device. 3. The method of claim 2, further comprising interrogating the implanted infusion device regarding the identity of the therapeutic agent. 4. The method of claim 1, wherein determining whether the therapeutic agent is being delivered, or has been delivered, at an appropriate dose to the patient comprises comparing the patient's symptoms to a lookup table comprising data regarding the predetermined set of symptoms associated with the therapeutic agent. 5. The method of claim 4, wherein the lookup table resides on a database remote from the external device and wherein the database compiles symptom information from other patients receiving the same therapeutic agent at a same target location of delivery via other implanted infusion devices device. 6. The method of claim 1, wherein the displayed at least one potential source include one or more of (i) programming error; (ii) incorrect therapeutic agent; (iii) incorrect concentration of therapeutic agent; (iv) battery depletion; (v) pumping mechanism failure; (vi) catheter tear or break; (vii) catheter occlusion; (viii) catheter migration; and (ix) catheter dislodgement. 7. The method of claim 6, further comprising determining probabilities that the at least one potential source contributes to the i... | Medtronic, Inc. | A61B005/00 A61M005/172
US08915937 | B2 | 2014-12-23 | Puncture needle cartridge | 2013-07-10 | A puncture needle cartridge including a puncture needle, a lancet body adapted to cover part or all of a tip of the puncture needle, a cylindrical puncture needle holder disposed on an outer surface of the lancet body to permit the lancet body to move in an axial direction of the puncture needle; and a protective cap that is separable from the puncture needle holder. The protective cap includes a base adapted to cover an opening in the puncture needle holder, a shaft protruding from the base, and arms mounted on the shaft and configured to abut an inner circumferential surface of the opening in the puncture needle holder by spreading in the opening. A space between tips of the arms is larger than an inside diameter of the opening in the puncture needle holder, and is reduced by elastic deformation when the arms are housed in the opening. | 1. A puncture needle cartridge comprising: a puncture needle configured to puncture skin;a lancet body configured to cover and protect part or all of a tip of the puncture needle;a cylindrical puncture needle holder disposed on an outer circumferential surface of the lancet body so as to enable the lancet body to move in an axial direction of the puncture needle, and having an opening through which the puncture needle is capable of protruding; anda protective cap configured to cover and protect the opening and configured to be separable from the puncture needle holder,wherein the protective cap comprises a base configured to cover the opening when the protective cap is joined to the puncture needle holder, a shaft protruding from the base toward the opening, and arms mounted on the shaft and configured to abut an inner circumferential surface of the opening in the puncture needle holder by spreading in the opening, andspace between tips of the arms is larger than an inside diameter of the opening in the puncture needle holder, and is reduced by elastic deformation when the arms are housed in the opening. 2. The puncture needle cartridge according to claim 1, wherein the arms are made of an elastic material. 3. The puncture needle cartridge according to claim 1, wherein the arms are installed in any desired locations on the shaft. 4. The puncture needle cartridge according to claim 1, wherein the protective cap and the shaft are connected via tear-off portion so that the protective cap and the shaft are separated when the tear-off portion is torn. 5. A puncture device configured to puncture skin using a needle, the device comprising: a puncture button configured to puncture the skin with a needle,wherein the puncture needle cartridge according to claim 1 is detachably attached to the puncture device, andthe puncture device punctures the skin using the attached puncture needle cartridge when the puncture button is pressed. 6. The puncture device according to claim 5, further comprising an ejection button configured to dispose of the puncture needle cartridge. | Panasonic Healthcare Co., Ltd. | A61B017/32 A61B005/151 A61B005/15
US08923973 | B2 | 2014-12-30 | Blood flow control element | 2011-11-10 | Apparatus for treating obstructive blood flow disorders, is provided, including (1) an external device, configured for placement outside of a body of a subject and to sense a factor of the subject, and to generate a signal in response to the sensed factor, and (2) an implant, which comprises a wireless receiver for receiving the signal, and an effector element, the implant configured and positioned to alter a blood flow of the subject in response to the signal. | 1. Apparatus for altering blood flow of a subject, the apparatus comprising: an external device, configured for placement outside of the subject, the external device comprising: a detector, configured to detect a factor associated with a disorder of the subject; anda control unit, couplable to the detector, configured to automatically generate a signal at least in part responsively to the detected factor; andan implant, comprising: a receiver, configured to receive the signal;an effector element, being disposable in a vicinity of a portion of a circulatory system of the subject; anda driver unit, coupled to the receiver, and configured to drive the effector element to divert a blood flow in the portion of the circulatory system, at least in part responsively to the signal. 2. The apparatus according to claim 1, wherein the detector is configured to detect a breathing-related factor of the subject. 3. The apparatus according to claim 1, wherein the external device is configured to detect reclining of the subject, and to generate the signal at least in part responsively to the reclining of the subject. 4. The apparatus according to claim 1, wherein the control unit is configured to generate the signal as a radio frequency signal. 5. The apparatus according to claim 1, wherein the driver unit is configured to drive the effector element to inhibit the blood flow of the subject. 6. The apparatus according to claim 1, wherein the effector element comprises a tubular element, the tubular element being disposable between two hollow structures of the subject, and configured to provide fluid communication between the two hollow structures of the subject, and wherein the driver unit is configured to alter the blood flow by altering a blood flow through the tubular element. 7. The apparatus according to claim 1, wherein the driver unit is configured to alter the blood flow by driving the effector element to change a physical configuration thereof. 8. The apparatus according to claim 7, wherein the driver unit is configured to drive the effector element to change the physical configuration thereof in a manner in which a final state of the alteration of the blood flow is independent of a speed of the change of the physical configuration. 9. The apparatus according to claim 7, wherein the effector element comprises a fistula stent, the fistula stent being disposable in part in a wall of a first blood vessel of the subject and in part in a wall of a second blood vessel of the subject, and being configured to provide fluid communication between the first and second blood vessels, and wherein the driver unit is configured to alter the blood flow by changing a cross-sectional area of a lumen defined by the fistula implant. 10. The apparatus according to claim 7, wherein the effector element comprises a tubular element, disposable in a septum between two heart chambers of the subject, and being configured to provide fluid communication between the two heart... | Rainbow Medical Ltd. | A61B005/02 A61B017/135 A61M001/12 A61F002/82 A61M001/10 A61F002/06 A61F002/94 A61N001/362 A61B017/12 A61B017/00
US08924005 | B2 | 2014-12-30 | Method and system for bio-fluid sampling | 2012-10-19 | A method of sampling includes receiving, by a portable bio-fluid sampling apparatus, a bio-fluid sample on a sample collection receptacle. The bio-fluid sample is associated with a timestamp that is indicative of a time at which the bio-fluid sample is received. The bio-fluid sample is stored in a bio-fluid chamber of the portable bio-fluid sampling apparatus. | 1. A method of sampling comprising: receiving, by a portable bio-fluid sampling apparatus, a bio-fluid sample on a sample collection receptacle, the bio-fluid sample being provided by a subject, the sample collection receptacle being selected from the group consisting of paper, cardboard and filter paper;associating, through a processor, the bio-fluid sample with a timestamp that is indicative of a time at which the bio-fluid sample is received, the processor being in operative communication with a clock;associating, through a user interface, the bio-fluid sample with information about the subject; andanalyzing the bio-fluid sample to determine at least one of a condition of the subject and a characteristic of the bio-fluid sample. 2. The method of claim 1, wherein the bio-fluid sampling apparatus comprises means for measuring the impedance for at least a portion of the sample collection receptacle containing the bio-fluid sample. 3. The method of claim 2, wherein the processor is configured to determine the timestamp for the bio-fluid sample based upon the measured impedance of the sample collection receptacle. 4. The method of claim 3, wherein the sample collection receptacle comprises filter paper. 5. The method of claim 1, wherein the bio-fluid sampling apparatus further comprises a memory in operative communication with the processor and the user interface, the memory being configured to store the timestamp associated with the bio-fluid sample and the information about the subject. 6. The method of claim 1, wherein the step of associating the bio-fluid sample with a timestamp comprises applying a bar code to the sample collection receptacle, the bar code being indicative of the timestamp associated with the bio-fluid sample. 7. The method of claim 1, wherein the method comprises analyzing the bio-fluid sample to determine a condition of the subject, and wherein the condition of the subject corresponds to an illness or disease. 8. The method of claim 1, wherein the method comprises analyzing the bio-fluid sample to determine a condition of the subject, and wherein the condition of the subject corresponds to a concentration of a drug. 9. The method of claim 8, wherein the concentration of the drug is used to determine whether a proper dosage of the drug is being administered to the subject in compliance with a prescribed drug regimen. 10. The method of claim 1, wherein the method comprises analyzing the bio-fluid sample to determine a characteristic of the bio-fluid sample, and wherein the characteristic of the bio-fluid sample corresponds to an assay of drug or biomarker values. 11. A method of sampling comprising: sequentially receiving, by a portable bio-fluid sampling apparatus, a plurality of bio-fluid samples, the plurality of bio-fluid samples being provided by a subject;associating, through a processor, each respective bio-fluid sample with a timestamp that is indicative of a time at which the bio-fluid sample is received, th... | University of Utah Research Foundation | G06F007/00 A61B005/145 G05D003/00 A61B005/053 A61B005/00
US20140360033 | A1 | 2014-12-11 | APPARATUS FOR ADJUSTING FOOT STRUCTURES, FOR DESIGN OF A FOOT ORTHOTIC, AND METHODS OF USE | 2014-06-16 | An apparatus comprised of a plurality of engagement structures independently movable along a longitudinal axis to initially engage a mid-foot region of a foot is described. A center structure or a first set of engagement structures engage the foot in a mid-foot region, and one or more peripheral engagement structures engage the plantar surface in regions surrounding the mid-foot region independent from the structure(s) engaging the mid-foot region. Positional information about the engagement structures is obtained, and a surface map from the positional information is constructed, to determine a profile or contour for an orthotic device in which the foot is in a restored bone state. | 1. An apparatus, comprising: a plurality of pins, each pin independently movable along a longitudinal axis, andone or more biasing members configured to exert a force on one or more pins in said plurality of pins, such that a first set of pins in said plurality of pins is moved from a first position to a second position independent of a second set of pins in said plurality of pins, wherein said first set of pins is within an inner region of the plurality of pins and said second set of pins is peripheral to the first set of pins. 2. The apparatus of claim 1, wherein pins in the first set of pins are moved prior to movement of pins in the second set of pins. 3. The apparatus of claim 1, wherein pins in the first set of pins are moved by a first force applied by a biasing member in the one or more biasing members to the pins in the first set of pins, the first force different from a second force applied by a biasing member in the one or more biasing members to pins in the second set of pins. 4. The apparatus of claim 1, wherein the one or more biasing members comprise at least two biasing members. 5. The apparatus of claim 4, wherein a first biasing member is dedicated to achieve movement of the first set of pins and a second biasing member is dedicated to achieve movement of the second set of pins. 6. The apparatus of claim 1, wherein said one or more biasing members is configured for contact with a third set of pins in said plurality of pins such that pins in the third set move along their longitudinal axis independent from movement of pins in said first set of pins or said second set of pins. 7. The apparatus of claim 10, wherein the third set of pins are subsequent to movement of pins in the first set of pins or wherein the third set of pins are moved by a pressure applied to the third set of pins that is different from a pressure applied to the first set of pins. 8. A method for obtaining a restored bone state in a foot, comprising: placing a plantar surface of a foot on an apparatus according to claim 1, the plantar surface placed on an upper surface defined by the plurality of pins, wherein said plurality of pins are in an initial position;causing movement of pins in the plurality of pins via the one or more biasing members, such that at least a first set of pins adjusts one or more bones in the foot to a restored bone state and a second set of pins additionally engages the foot plantar surface; anddetermining a position of each pin in at least the first pin set and the second pin set to obtain a profile of the foot in its restored bone state. 9. The method of claim 8, wherein causing comprises causing the first set of pins and the second set of pins to engage the foot plantar surface to adjust one or more bones to a restored bone state. 10. The method of claim 8, wherein causing comprises causing the first set of pins to engage the foot plantar surface to adjust one or more bones to a restored bone state prior to engaging the second... | - | A61B005/107 A61H001/00
US20140364734 | A1 | 2014-12-11 | SYSTEMS AND METHODS FOR SYNTHETIC APERTURE ULTRASOUND TOMOGRAPHY | 2014-07-24 | Synthetic-aperture ultrasound tomography systems and methods using scanning arrays and algorithms configured to simultaneously acquire ultrasound transmission and reflection data, and process the data for improved ultrasound tomography imaging. | 1. A synthetic aperture ultrasound tomography imaging system for imaging a tissue medium, comprising: one or more ultrasound transducer arrays;the one or more ultrasound transducer arrays comprising a plurality of transducers;wherein the plurality of transducers are configured such that a first set of two or more transducers are positioned at an opposing spaced-apart orientation from a second set of two or more transducers such that the first set of two or more transducers face the second set of two or more transducers;wherein the first and second sets of two or more transducers are positioned at spaced-apart locations so as to allow for the tissue medium to be positioned in between the first and second sets of two or more transducers;a processor; andprogramming executable on said processor and configured for: exciting a first transducer within the first set of two or more transducers to generate an ultrasound field within the tissue medium; andreceiving a transmission signal and a reflection signal from at least the second set of two or more transducers. 2. A synthetic aperture ultrasound tomography imaging system as recited in claim 1, wherein the programming is configured for receiving a reflection signal from all transducers in the one or more arrays. 3. A synthetic aperture ultrasound tomography imaging system as recited in claim 1, wherein the programming is configured for simultaneously receiving the reflection and transmission signals from the second set of two or more transducers. 4. A synthetic aperture ultrasound tomography imaging system as recited in claim 1, wherein the programming is configured for generating an ultrasound waveform tomography image reconstruction using both the acquired reflection and transmission signals. 5. A synthetic aperture ultrasound tomography imaging system as recited in claim 1, wherein the one or more ultrasound transducer arrays comprises: a first array of transducers comprising the first set of two or more transducers; anda second array of transducers comprising the second set of two or more transducers;wherein the first array of transducers is positioned at spaced-apart opposing locations. 6. A synthetic aperture ultrasound tomography imaging system as recited in claim 5, wherein both the first array of transducers and second array of transducers comprise linear arrays. 7. A synthetic aperture ultrasound tomography imaging system as recited in claim 5, wherein at least one of the first array of transducers and the second array of transducers comprises a curvilinear array. 8. A synthetic aperture ultrasound tomography imaging system as recited in claim 7, wherein the first array of transducers comprises a linear array and the second array of transducers comprises a curvilinear array. 9. A synthetic aperture ultrasound tomography imaging system as recited in claim 8, wherein the first array of transducers comprises a 2-D planar array and the second array of transducers comprises a 2-D curvilinea... | LOS ALAMOS NATIONAL SECURITY, LLC | A61B008/13 A61B005/00 A61B008/08
US20140378788 | A1 | 2014-12-25 | COMPUTER SYSTEM AND METHOD FOR ASSESSING DYNAMIC BONE QUALITY | 2014-09-11 | A computer system for assessing dynamic bone quality is provided, including a memory that stores executable instructions, a central processing unit (CPU) capable of accessing the memory and executing the instructions to provide an output, and a receiver for receiving data input and transmitting it to the CPU, wherein the receiver is operably connected to: (1) a plurality of accelerometers, each accelerometer adapted to contact an exterior surface of a human subject at a load-bearing anatomical site and to receive input from each point of contact including acceleration response data; and (2) a force plate adapted to receive input including vertical ground reaction force data provided by a heel strike on the force plate, wherein the CPU executes the instructions to process the input data transmitted from the receiver to provide the output as a bone damping value. A method for assessing dynamic bone quality is also provided. | 1. A computer system for assessing dynamic bone quality, the system comprising: a memory that stores executable instructions;a central processing unit (CPU) capable of accessing the memory and executing the instructions to provide an output; anda receiver for receiving data input and transmitting it to the CPU;wherein the receiver is operably connected to: (1) a plurality of accelerometers, each accelerometer adapted to contact an exterior surface of a human subject at a load-bearing anatomical site of the subject and to receive input from each point of contact comprising acceleration response data; and (2) a force plate adapted to receive input comprising vertical ground reaction force data provided by a heel strike on the force plate;wherein the CPU executes the instructions to process the input data transmitted from the receiver to provide the output as a bone damping value. 2. The computer system of claim 1, wherein the receiver is operably connected to at least one accelerometer adapted to contact an exterior surface of the subject at a non-load-bearing anatomical site of the subject. 3. The computer system of claim 1, wherein the load-bearing anatomical sites are selected from the group consisting of the shins, the tibias, the femurs, and the vertebrae. 4. The computer system of claim 1, wherein the plurality of accelerometers is selected from the group consisting of wired accelerometers, wireless accelerometers, MEMS based nano-accelerometers, and combinations thereof. 5. The computer system of claim 2 wherein the at least one accelerometer is selected from the group consisting of wired accelerometers, wireless accelerometers, MEMS based nano-accelerometers, and combinations thereof. 6. The computer system of claim 1, wherein the executable instructions comprise performing algorithms on the acceleration response data and the vertical ground reaction force data, the algorithms selected from the group consisting Fast Fourier Transform (FFT), transfer function, and Frequency Response Function (FRF). 7. A method for assessing dynamic bone quality in a human subject, the method comprising the steps of: (a) contacting at least one accelerometer to an exterior surface of a human subject at a load-bearing anatomical site of the subject;(b) directing the subject to strike a heel on a force plate;(c) measuring vertical ground reaction force due to the heel strike;(d) measuring an acceleration response at each of the accelerometers;(e) processing the vertical ground reaction force and acceleration responses at a CPU to determine a bone damping value; and(f) comparing the bone damping value to a reference value to assess dynamic bone quality in the human subject. 8. The method of claim 7, wherein step (a) further comprises contacting at least one accelerometer to an exterior surface of a human subject at a non-load-bearing anatomical site of the subject. 9. The method of claim 7, wherein the load-bearing anatomical sites are selected from the ... | - | A61B005/00 A61B005/11 A61B005/103 A61B006/00
US20140379062 | A1 | 2014-12-25 | IMPLANTABLE PROSTHETIC DEVICE FOR CONNECTION TO A FLUID FLOW PATHWAY OF A PATIENT AND METHODS OF USING THE SAME | 2014-09-08 | An implantable prosthetic for connection to a fluid flow pathway of a patient. The prosthetic is comprised of a primary tube structure which is in communication with a plurality of secondary tube structures each of which contains filters for trapping embolic particles, such as blood clots, air bubbles, thrombus. etc. within a fluid flow pathway within a patient. The prosthetic also contains a monitoring device to non-invasively the flow of fluids through a patient's fluid flow pathway. | 1-28. (canceled) 29. A method of monitoring fluid flow through an implantable prosthetic connected to a fluid flow pathway of a patient, the method comprising: locating an external anatomical area on a patient proximate the situs of an implantable prosthetic device implanted within a fluid flow pathway of the patient, wherein said implantable prosthetic device comprises a primary tube structure having a proximal end, a distal end, and a wall, wherein said wall defines an interior lumen of predetermined diameter, wherein said primary tube structure is furcated at a predefined position between said proximal end and said distal end into a plurality of secondary tube structures, wherein each of said secondary tube structures comprises a wall defining an interior lumen of predetermined diameter, wherein the interior lumen defined by the wall of said primary tube structure is in communication with the interior lumen defined by the wall of each of said secondary tube structures, and wherein a filter is disposed in each of said secondary tube structures; anddetecting fluid flow through said implantable prosthetic device implanted within the patient's fluid flow pathway using a fluid flow monitoring device. 30. The method of claim 29, wherein said fluid flow monitoring device is an imaging device. 31. The method of claim 29, wherein said fluid flow monitoring device is a listening device. 32. The method of claim 30, wherein said fluid flow monitoring device is an x-ray photography device. 33. The method of claim 30, wherein said fluid flow monitoring device is a magnetic resonance imaging device, a magnetic induction device, or a radio frequency (RF) device, or any combination thereof. 34. The method of claim 31, wherein said fluid flow monitoring device is a stethoscope. 35. The method of claim 29, wherein said primary tube structure and said secondary tube structures have a biocompatible exterior surface. 36. The method of claim 29, wherein said primary tube structures and said secondary tube structures consist of polytetrafluoroethylene. 37. The method of claim 36, wherein said polytetrafluoroethylene is selected from the group consisting of expanded tetrafluoroethylene, stretched polytetrafluoroethylene, and stretched and expanded polytetrafluoroethylene. 38. The method of claim 29, wherein said primary tube structures and said secondary tube structures consist of copolymeric material. 39. The method of claim 29, wherein said filter includes a frame defining a space, and a porous covering coupled to said frame such that said porous covering covers the space defined by said frame. 40. The method of claim 39, wherein a pore size of said porous covering is about 20 to about 300 microns. 41. The method claim 39, wherein the porous covering is a flexible polymeric material comprising regularly-spaced holes therein. 42. The method of claim 41, wherein said flexible polymeric material is chosen from the group consisting of polyurethane, polyeth... | - | A61F002/06 A61B005/00 A61B019/00 A61F002/82
US08914102 | B1 | 2014-12-16 | Method and device for anesthesiology measurement and control | 2010-04-20 | Cell or tissue permeability to electrical signals can be used to determine the depth of anesthesia of a patient. A method and device is presented to measure, record and control the effects of anesthesia or analgesics on humans and/or animals. Based on impedance values of tissues measured at single, multiple, or a domain of frequencies, the system detects tissue permeability alterations as determined by electromagnetic, impedance, and/or dielectric spectroscopy. The system measures the permeability of tissues to electrical signals and correlates these values to the depth of anesthesia or sedation level of a certain tissue or individual. This method and device can be used to measure the effects of anesthesia or analgesic for either local or systemic administration. | 1. A method of measuring depth of anesthesia in a patient comprising: providing at least one electrode capable of providing an electric signal to interrogate an electromagnetic property of at least one cell of the patient;providing a control unit which receives data from the at least one electrode wherein the control unit measures the electromagnetic property of the at least one cell; andcorrelating the measurement data to level of sedation;wherein the depth of anesthesia is measured using only the electromagnetic property and not a biopotential measurement. 2. The method of claim 1 wherein the electrodes are selected from the group consisting of contact electrodes, non-contact electrodes, surface electrodes, penetrating electrodes and implantable electrodes. 3. The method of claim 1 wherein the electromagnetic properties measured are selected from the group consisting of resistance, reactance, impedance, mechanical permeability, electrical permeability, capacitance, phase angle and zeta potential. 4. The method of claim 1 wherein the electromagenetic property is measured at least one frequency. 5. A method of measuring the depth of anesthesia in a patient comprising: providing at least one electrode to interrogate the permeability of at least one cell of the patient;providing a control unit which receives data from the at least one electrode wherein the control unit measures the permeability of the at least one cell to an electrical signal to generate a bioimpedance measurement; andcorrelating the measurement data to level of sedation;wherein the depth of anesthesia is measured using only the bioimpedance measurements and no biopotential measurements. 6. The method of claim 5 wherein the electrodes are selected from the group consisting of contact electrodes, non-contact electrodes, surface electrodes, penetrating electrodes and implantable electrodes. 7. The method of claim 5 wherein the permeability of the at least one cell is measured at least one frequency. 8. A method of measuring the depth of anesthesia in a patient comprising: providing an electromagnetic wave propagation system to interrogate at least one electromagnetic property of at least one cell of the patient;providing a control unit wherein the control unit measures the at least one electromagnetic property of at least one cell of the patient; andcorrelating the measurement data to level of sedation;wherein the electromagnetic wave propagation system is selected from the group consisting of ion deposition waves, ultrasound waves, and microwaves. 9. The method of claim 8 wherein the electromagnetic properties measured are selected from the group consisting of resistance, reactance, impedance, mechanical permeability, electrical permeability, capacitance, phase angle and zeta potential. 10. The method of claim 8 wherein the electromagenetic property is measured at least one frequency. 11. A device for measuring the depth of anesthesia comprising: at least one electrode cap... | University of South Florida | A61B005/05
US08903480 | B2 | 2014-12-02 | System for cardiac condition detection using heart waveform area associated analysis | 2013-01-15 | A system for heart performance characterization uses an interface to receive waveform signal data representing electrical activity of a patient heart over at least one heart beat cycle. The signal processor uses a signal peak and amplitude detector for, identifying a first signal portion of a first heart cycle of the signal data, identifying multiple different amplitude levels within the first signal portion, determining a first area under the waveform in the first signal portion corresponding to at least one particular amplitude level and deriving a parameter in response to the determined first area. The output processor generates an alert message if at least one of, (a) the derived parameter and (b) a difference between the derived parameter and a corresponding derived parameter for a different heart cycle for the same patient, exceeds a predetermined threshold value. | 1. A system for heart performance characterization and abnormality detection, comprising: an interface for receiving waveform signal data representing electrical activity of a patient heart over at least one heart beat cycle;a signal processor, employing a signal peak and amplitude detector and identifying a first signal portion of a first heart cycle of said signal data,identifying a plurality of different amplitude ranges within said first signal portion,determining a first area under said waveform in said first signal portion and in only one of the plurality of different amplitude ranges, andderiving a parameter based on the determined first area; andan output processor for generating an alert message if at least one of, (a) the derived parameter and(b) a difference between the derived parameter and a corresponding derived parameter for a different heart cycle for the patient, exceeds a predetermined threshold value. 2. A system according to claim 1, wherein said signal data is digitally sampled data andsaid first signal portion substantially comprises at least one of, (a) a QR portion and (b) an RS portion. 3. A system according to claim 1, wherein said signal peak detector,detects peaks of a waveform within the received signal data and a valley as a negative peak in the waveform anddetects a baseline comprising a substantially zero voltage level of the signal data by filtering out a static (DC) voltage signal component from the received signal data and by determining a substantially zero voltage level of the resultant filtered received signal data anddetects a signal portion as lying between at least one of, a peak, a valley and an intersection of said waveform with said baseline. 4. A system according to claim 1, wherein said signal processor derives said parameter as a ratio of the determined first area to a sum of areas under said waveform in said first signal portion in one or more others of the plurality of amplitude ranges. 5. A system according to claim 1, wherein said signal processor derives said parameter in response to at least one of, an energy, frequency, entropy and complexity value associated with said determined first area. 6. A system according to claim 1, wherein said signal processor derives said parameter in response to at least one of, energy, frequency, entropy and complexity values associated with both said determined first area and a sum of areas under said waveform in said first signal portion in one or more others of the plurality of amplitude ranges. 7. A system according to claim 1, wherein said signal processor derives said parameter in response to calculating a standard deviation or variance of said determined first area over a plurality of heart cycles. 8. A system according to claim 1, wherein said signal processoridentifies a second signal portion of the first heart cycle of said signal data,identifies a second plurality of different amplitude ranges within said second signal portion,determines a secon... | Siemens Medical Solutions USA, Inc. | A61B005/0452 A61B005/04 A61B005/00 A61B005/021 A61B005/1455
US08909328 | B2 | 2014-12-09 | System and method for quantitatively assessing diabetic cardiac autonomic neuropathy in type I diabetic biological subject | 2013-07-25 | The present disclosure provides a method and an apparatus for identifying development of diabetic cardiovascular autonomic neuropathy (DCAN) in a biological subject. In one aspect, the method includes collecting data associated with heart rates of a biological subject, and processing the collected data to extract primary and secondary components of the collected data by performing a principal dynamic mode (PDM) analysis. A significant reduction of the primary or secondary component at a predetermined time period can be indicative of the DCAN development. | 1. A method for identifying development of diabetic cardiovascular autonomic neuropathy (DCAN) in a biological subject, the method comprising: collecting data associated with heart rates of a biological subject; andprocessing the collected data to extract primary and secondary components of the collected data by performing a principal dynamic mode (PDM) analysis;determine whether there is a significant reduction of the primary or secondary component at a predetermined time period;wherein the significant reduction of the primary or secondary component at the predetermined time period is indicative of the DCAN development. 2. The method of claim 1, wherein the primary and secondary components respectively represent sympathetic and parasympathetic dynamics of an autonomic nervous system of the biological subject. 3. The method of claim 1, wherein collecting the data comprises monitoring pulsatile signals associated with the heart rates of the biological subject by detecting an optical property associated with a biological fluid of the biological subject using an imaging device of a portable communication device. 4. The method of claim 1, wherein collecting the data comprises monitoring pulsatile signals associated with the heart rates of the biological subject by using an electrocardiography (ECG) device. 5. The method of claim 1, wherein processing the collected data comprises using a computing device to: detrend the collected data to obtain output data;delay the detrended data by one unit to obtain input data;form a principal matrix using Volterra kernels based on the input and the output; andeigendecompose the principal matrix using a predetermined number of orthonormal functions as a basis to obtain eigenvalues and eigenvectors of the principal matrix. 6. The method of claim 5, wherein the primary and secondary, components respectively correspond to two of the eigenvectors associated with the first two greatest eigenvalues of the principal matrix. 7. The method of claim 5, wherein the orthonormal functions comprise Laguerre functions. 8. The method of claim 1, wherein collecting the data comprises collecting the data while the biological subject is at an active state; and wherein a significant reduction of the primary component is indicative of the DCAN development. 9. The method of claim 1, wherein collecting the data comprises collecting the data while the biological subject is at a quiet state; and wherein a significant reduction of the secondary component is indicative of the DCAN development. 10. A device for identifying development of diabetic cardiovascular autonomic neuropathy (DCAN) in a biological subject, the device comprising: a processor configured to collect data associated with heart rates of a biological subject; anda memory coupled to the processor to store the collected data;wherein the processor is further configured to process the collected data to extract primary and secondary components of the collected data by per... | Worcester Polytechnic Institute | A61B005/04 A61B005/024 A61B005/0402 A61B005/00 A61B005/1455
US08920344 | B2 | 2014-12-30 | Mobile balancing prosthesis | 2007-04-10 | The invention is directed to a mobile balancing device and the use of said balancing device for the balance training of a body; the invention is further directed to a method for mobile balance training, e.g. for athletes or patients. | 1. A mobile balancing device comprising: actuators configured to be placed on a body, andat least one measurement and integration unit comprising two gyrometers that are configured to determine changes in body position three-dimensionally in space as changes in angular velocity of forward, backward and/or sideward movements of the body and wherein two of said two gyrometers provide signals representing an angular velocity determination, wherein said signals are proportional to an activity of said actuators and wherein activation of said actuators is suppressed when the values of the angular velocity are within limits that are based on a movement sequence, wherein said two gyrometers are disposed orthogonally to each other and are configured to acquire measurement data two-dimensionally and the mobile balancing device is configured so that the data of only two of said gyrometers that are disposed orthogonally is then converted to a three-dimensional spatial presentation. 2. The balancing device of claim 1, whereinone or both of said gyrometers are selected from a group comprising AD×RS150EB. 3. The balancing device of claim 1, whereinsaid actuators are balance-wheel motors. 4. The balancing device of claim 3, whereina rotation speed of a said balance-wheel motor depends on a frequency of an outgoing pulse, said frequency of said pulse being given byf⁡[1/S]=X⁡[°/s]1.8⁢°×64,wherein X [°/s]=desired angular velocity;1.8°=basic resolution of step width of said motor; and64=fine resolution of said basic resolution of said step width of said motor. 5. The balancing device of claim 1, whereinmovements of the body are determined as displacement vectors by said gyrometers that are disposed orthogonally to each other. 6. The balancing device of claim 1, further comprising a rubber strap, a rubber-fiber-containing fabric strap, a leather harness, a fabric harness or a synthetic leather harness to position it on and/or to attach it to the body. 7. The balancing device of claim 1 further comprising a manually operable program switch for selecting a program. 8. The balancing device of claim 1, wherein said balancing device comprises different programs, and whereina selection between said programs is effected by voice command and/or by analyzing an activity of the body's musculature or of the body's nervous system. 9. The balancing device of claim 7, wherein an implementation of a program is effected by a set of electrical resistors that are connected to said program switch and said actuators. 10. The balancing device of claim 1, wherein implementation of a program is effected via software that stores a set of attenuations of said signals in a microprocessor. 11. The balancing device of claim 1, wherein said actuators are vibrational actuators, and said actuators are being actuated by electrical stimulation applied to a surface of the body, by electrical stimulation of motor nerves or of the body's musculature and/or by electrical stimulation of sensory... | - | A61B005/103 A61B005/00 A61B005/11
US08915857 | B2 | 2014-12-23 | Method for manufacturing optical device, optical device, and biological information detector | 2011-02-07 | An optical device comprises a substrate having a first surface and a second surface being opposite the first surface; a light-emitting element having a first center, installed on the second surface; and a light-receiving element having a second center, installed on the first surface. At least a part of the light-emitting element is arranged at a position, overlapping the light-receiving element with respect to a plan view; the light-receiving element, installed after the light-emitting element, has a bonding pad, provided at a position displaced relative to the second center towards a first direction with respect to the plan view; and the first center is provided at a position displaced relative to the second center towards a second direction, being opposite the first direction DR1, with respect to the plan view. | 1. An optical device, comprising: a substrate having a first surface and a second surface that is opposite the first surface;a light-emitting element having a first center;a light-receiving element having a second center, the light-receiving element being installed at a side of the first surface, the light-receiving element further having a rectangular shape with respect to a plan view as viewed in a normal direction relative to the first surface or the second surface, at least a part of the light-emitting element being arranged at a position that overlaps the light-receiving element with respect to the plan view;a bonding pad being provided at a position that is displaced relative to the second center towards a first direction which is perpendicular to the normal direction, the bonding pad being disposed adjacent to a corner of the light-receiving element with respect to the plan view;a first reflecting part configured to reflect light emitted by the light-emitting element, the first reflecting part including a first side part and a second side part opposite the first side part, the first side part being disposed on the second surface of the substrate, the light-emitting element being disposed on the second side part, the first reflecting part having a center axis that extends in the normal direction through a diameter center of a diameter of the first reflecting part in the first direction,the first center being provided at a position that is displaced relative to the second center towards a second direction, which is opposite the first direction and in a direction away from the first center, with respect to the plan view,the first center of the light-emitting element aligning the center axis of the first reflecting part with respect to the plan view. 2. The optical device according to claim 1, wherein the light-emitting element has a rectangular profile with respect to the plan view; whereinone side of the rectangle profile of the light-emitting element is tangent to a circle having a given radius and having a fourth center positioned on the bonding pad with respect to the plan view. 3. The optical device according to claim 1, wherein the light-emitting element has a rectangular profile with respect to the plan view; whereinone side of the rectangle profile of the light-emitting element is perpendicular to a direction in which the first center and the second center are connected, with respect to the plan view. 4. The optical device according to claim 1, wherein the entirety of the light-emitting element is arranged at a position at which there is a complete overlapping of the light-receiving element with respect to the plan view. 5. A biological information detector, comprising: optical device according to of claim 1,a contact part formed from a material that is transparent with respect to a wavelength of light emitted by the light-emitting element, the contact part having a surface in contact with a test subject; anda second reflecting pa... | Seiko Epson Corporation | A61B005/02 A61B005/024 A61B005/00 H01L023/00 A61B005/1455
US08903470 | B2 | 2014-12-02 | Determining velocity of cerebrospinal fluid by magnetic resonance imaging | 2012-08-09 | A velocity-image creating unit creates a velocity image that indicates a distribution of velocity components with respect to each of a plurality of images obtained by repeating a plurality of number of times Echo Planar Imaging (EPI) that is capable of obtaining velocity components of a Cerebrospinal Fluid (CSF) flowing inside a subject. A velocity-variance image creating unit calculates variance of velocity components along the time sequence by same position on velocity images by using a plurality of created velocity images. A superimposed-image processing unit then superimposes the distribution of the variance of the velocity components according to the velocity-variance image on an average absolute-value image, and an image display unit displays a superimposed image. | 1. A magnetic resonance (MR) imaging apparatus comprising: an MRI system having components including static and gradient magnetic field generators, at least one radio frequency (RF) coil coupled to an imaging volume, at least one RF transmitter, at least one RF receiver and at least one control computer having a processor and memory configured to control said system components so as to effect: repeated acquisition of MR image data in a synchronized manner with a trigger signal using a phase-shift imaging process, the phase-shift imaging method including (a) application of an excitation pulse to an imaging region including a Cerebrospinal Fluid (CSF), (b) reconstructing one image based on a group of echo signals collected by applying one excitation pulse, and (c) applying a flow encode gradient magnetic field to give a phase shift proportional to a velocity onto the reconstructed image, thereby obtaining velocity components of the CSF;creation of corresponding plural velocity images, a velocity image being created for each repeated trigger signal and indicating a distribution of velocity components;creation of an average velocity image based on the plurality of reconstructed images; andcalculation of variances of the velocity components, with respect to each of same positions on the plurality of reconstructed images, based on the plurality of reconstructed velocity images and the average velocity image. 2. The apparatus according to claim 1, wherein the plurality of the reconstructed images are obtained by repeating the imaging with a fixed delay time from a triggering event to applying the excitation pulse. 3. The apparatus according to claim 2, wherein the variance of the velocity components is calculated along a time sequence. 4. The apparatus according to claim 2, wherein the trigger signal is a biological signal of the subject. 5. The apparatus according to claim 2, wherein the trigger signal is a signal generated in a fixed cycle. 6. The apparatus according to claim 1, wherein the variance of the velocity components is calculated along a time sequence. 7. The apparatus according to claim 1, wherein the trigger signal is a biological signal of the subject. 8. The apparatus according to claim 1, wherein the trigger signal is a signal generated in a fixed cycle. 9. The apparatus according to claim 1, further comprising a display configured to display a distribution of the variances. 10. The apparatus according to claim 9, wherein the display displays the distribution of the variances by superimposing on a certain calculation image. 11. The apparatus according to claim 9, wherein the display changes a display mode of the distribution of the variances in accordance with a value of the variances. 12. The apparatus according to claim 9, wherein the display changes a display mode of the distribution of the variances in accordance with a flowing direction of the CSF. 13. A magnetic resonance (MR) image processing apparatus comprising: an ... | Tokai University Educational Systems Toshiba Medical Systems Corporation | A61B005/05 G06T005/50 G06T007/20 A61B005/055 G01R033/563 A61B005/00 G01R033/56 G01R033/561
US08909336 | B2 | 2014-12-09 | External defibrillator | 2011-11-25 | An external defibrillator includes patient electrodes (20) for obtaining the patient's electrocardiogram (ECG) and for applying a shock to the patient. A microprocessor (24) analyses the patient's ECG using a diagnostic algorithm to detect if the patient's heart is in a shockable rhythm, and shock delivery circuitry (10) is enabled when a shockable rhythm is detected by the diagnostic algorithm. The patient electrodes also allow obtaining a signal (Z) which is a measure of the patient's transthoracic impedance and the microprocessor is responsive to Z to detect conditions likely to cause the diagnostic algorithm to generate a false detection of a shockable rhythm. If such detection is made, the microprocessor prevents detection of a shockable rhythm by the diagnostic algorithm, at least for a period of time. | 1. An external defibrillator comprising: electrodes;a processor; anda circuit connecting the processor and the electrodes, wherein when the electrodes are in contact with a patient, the processor performs operations comprising: receiving electrical signals from the patient;determining, from the electrical signals, a signal (Z), wherein Z is a measure of transthoracic impedance of the patient;establishing an electrocardiogram (ECG) of the patient based on the electrical signals;determining, based on Z, when an interference condition is present andwhen the interference condition is present, inhibiting a shock delivery circuit from delivering a shock to the patient via the electrodes, based on Z, and independent of the ECG, for a defined period of time. 2. The external defibrillator of claim 1, wherein the determining when the interference condition is present further comprises forming a first derivative of Z with respect to a period of time (Z (1st derivative)), deriving a quantity of interference related to Z (1st derivative), and determining if the quantity of interference exceeds a threshold level. 3. The external defibrillator of claim 2, wherein the quantity of interference is a measure of the number of times the amplitude of Z (1st derivative) exceeds the threshold level. 4. The external defibrillator of claim 2, wherein when the electrodes are in contact with the patient, the processor performs additional operations comprising: converting the signal Z from analog to digital, to yield a digital signal (Z (A to D converted)); andusing (Z (A to D converted)) for the determining of when the interference condition is present. 5. The external defibrillator of claim 1, wherein the electrodes comprise a single pair of electrodes, and wherein the electrical signals are detected via the electrodes. 6. A method comprising: determining, via a processor, a transthoracic impedance from electrical data;calculating a first derivative of the transthoracic impedance for a time window;determining an average amplitude of the first derivative within the time window; andwhen the average amplitude is above a threshold: flagging the electrical data as having an interference; andpreventing a diagnostic algorithm from detecting a shockable rhythm from the electrical data for a period of time. 7. The method of claim 6, further comprising iteratively repeating the determining of the transthoracic impedance, the calculating of the first derivative, and the determining of the average amplitude until the interference is no longer present. 8. The method of claim 6, wherein the period of time is four seconds. 9. The method of claim 6, wherein the period of time is 0.75 seconds. 10. The method of claim 6, wherein the electrical data is sampled at 170.66 samples per second. 11. The method of claim 6, further comprising identifying the shockable rhythm from the electrical data. 12. The method of claim 6, further comprising using a combination of a high pass filter a... | Heartsine Technologies Limited | A61N001/00 A61B005/00 A61B005/0452 A61N001/39 A61B005/053
US08924230 | B2 | 2014-12-30 | Data management apparatus for comparing patient data with ailment archetypes to determine correlation with established ailment biomarkers | 2010-09-24 | The Patient Data Management System operates under the control of a physician to implement a patient-specific instance of the apparatus which is capable of accessing at least one data manipulation module, each defining at least one process for transforming patient medical data pursuant to a predefined schema. A patient medical data processor is responsive to the physician selecting a set of patient medical data, at least one of the data manipulation modules, and an order of applying the selected data manipulation modules to the selected patient medical data for processing the selected patient medical data using the selected data manipulation modules in the selected order to identify data indicative of a predetermined condition in the selected patient medical data. A display is available for presenting a visualization of the data indicative of a predetermined condition in the selected patient medical data. | 1. A physician operated medical data analysis system for assisting a physician in identifying ailments and conditions relating to an identified patient, comprising: a memory for storing: a plurality of sets of patient medical data relating to an identified patient, which patient medical data comprises a plurality of measurements of biomarkers that correspond to a biological property of one or more organisms in the patient,a plurality of sets of ailment-specific biomarkers, each of which correspond to a set of characteristic biological properties that can be detected and measured in a patient, and each of which are indicative that an organism is afflicted with a predetermined ailment, anda plurality of data manipulation modules, each defining at least one process for transforming patient medical data pursuant to a predefined schema to produce a set of biomarkers that are indicative of selected biological properties of at least one organism in the patient;a patient medical data processor, responsive to a physician selecting one of said plurality of stored sets of patient medical data, a plurality of the stored data manipulation modules and an order of applying the selected plurality of stored data manipulation modules to the selected stored set of patient medical data, for processing the selected patient medical data using the selected data manipulation modules in the selected order to produce an output set of patient-specific biomarkers that are indicative of biological properties of at least one organism in the patient;a patient data manipulation module, responsive to the physician selecting a plurality of sets of ailment-specific biomarkers via the physician terminal device, configured to identify said patient-specific biomarkers in said output set of patient-specific biomarkers that correlate with each of the biomarkers in each of the selected sets of ailment-specific biomarkers; anda display device for displaying on a physician terminal device for visual comparison, a visualization of each of the plurality of sets of ailment-specific biomarkers selected by the physician and a visualization of the identified patient-specific biomarkers. 2. The medical data analysis system of claim 1 wherein the set of patient medical data comprises: monitoring data collected from medical devices operable to measure physiological data relating to the identified patient. 3. The medical data analysis system of claim 1 wherein each of the plurality of data manipulation modules comprises: at least one mathematical or logical data manipulation schema for transforming an input set of data pursuant to predefined data manipulation rules to identify a correspondence of a predetermined biomarker with patient medical data in the selected set of patient medical data. 4. The medical data analysis system of claim 1 wherein the patient medical data processor comprises: a condition identification process, for generating an indication of a degree of correspondence between a p... | WAVi | G06Q050/24 G06F019/00 A61B005/00 G06Q050/22 G06Q010/10 A61B005/0476 A61B005/04
US08909313 | B2 | 2014-12-09 | Device for diagnosis and/or therapy of physiological characteristics of a selected portion of a body by optical reflectance or optical transmission | 2009-09-04 | The invention relates to a device for diagnosis and/or therapy of a selected portion of a body by optical reflectance or optical transmission. The device according to the invention has a laminar body (12) containing a tissue-facing surface (13). The laminar body (12) integrally forms a transmitter opening destined to accommodate a transmitter fiber terminal (24) and a receiver opening destined to accommodate a receiver fiber terminal (38a, 38b). Furthermore, it contains annular light shielding means for shielding said transmitter fiber terminal (24) and receiver fiber terminal (38a, 38b) from ambient light sources. Thereby, said annular transmitter and receiver light shielding means are formed as an annular transmitter light shielding bulge (46) and an annular receiver light shielding bulge (48a, 48b), respectively, which are firmly arranged with respect to said laminar body (12), whereby their free ends are protruding with respect to said tissue-facing surface (13) of said laminar body (12). | 1. A device for diagnosis and/or therapy of a selected portion of a body by optical reflectance or optical transmission having a laminar body including a tissue-facing surface, an exterior surface averted from said tissue-facing surface, a transmitter opening destined to accommodate a transmitter fibre terminal containing an optical transmitter fibre, and a receiver opening destined to accommodate a receiver fibre terminal containing an optical receiver fibre; said transmitter fibre terminal being designed for directing light incoming through said optical transmitter fibre towards a direction at least approximately perpendicular to the tissue-facing surface;said receiver fibre terminal being designed for collecting incoming light from a direction at least approximately perpendicular to said tissue-facing surface in said optical receiver fibre;annular transmitter light shielding element for shielding said transmitter fibre terminal from ambient light sources;annular receiver light shielding element for shielding said receiver fibre terminal from ambient light sources;wherein said transmitter opening is a transmitter cavity having a transmitter housing portion and a transmitter passage portion, said transmitter passage portion discharging into said transmitter housing portion and allowing passing there through said optical transmitter fibre;said transmitter cavity being integrally formed with said laminar body;said receiver opening is a receiver cavity having a receiver housing portion and a receiver passage portion, said receiver passage portion discharging into said receiver housing portion and allowing passing there through said optical receiver fibre;said receiver cavity being integrally formed with said laminar body;said annular transmitter light shielding element is formed as an annular transmitter light shielding bulge and said annular receiver light shielding element is formed as an annular receiver light shielding bulge; andsaid annular transmitter light shielding bulge and said annular receiver light shielding bulge are firmly arranged with respect to said laminar body, and their free ends are protruding with respect to said tissue-facing surface of said laminar body. 2. A device according to claim 1, wherein a transmitter sleeve is arranged within said transmitter housing portion, firmly arranged with respect to said laminar body destined for shielding said transmitter fibre terminal from ambient light sources, and a receiver sleeve is arranged within said receiver housing portion, firmly arranged with respect to said laminar body destined for shielding said receiver fibre terminal from ambient light sources. 3. A device according to claim 2, wherein said transmitter sleeve is extending over at least approximately the entire depth of said transmitter housing portion in a direction at least approximately perpendicular to said tissue-facing surface, having a transmitter sleeve through passage portion allowing passing there through said o... | NeMoDevices AG | A61B005/1455 A61B005/00 A61B005/145 A61B005/1468
US08908938 | B2 | 2014-12-09 | Method and device for providing a segmented volume data record for a virtual colonoscopy, and computer program product | 2010-07-14 | A method and a device are disclosed for providing a segmented volume data record for a virtual colonoscopy, the volume data record having image information relating to the intestines of a creature, which intestines have been labeled by a first and a second contrast agent. In at least one embodiment, voxels representing the first contrast agent, voxels representing stool remains labeled by the second contrast agent and voxels representing intestinal tissue are segmented, the segmentation taking place in a volume data record recorded of the body region of the creature having the intestines, which have been labeled by a first and a second contrast agent. In at least one embodiment, at least sections of the intestinal wall are displayed on the basis of the segmentation in the virtual colonoscopy, even if these sections of the intestinal wall are, in the segmented volume data record, covered by stool remains labeled by the second contrast agent. Further, a computer program product having a computational program for carrying out the method is also disclosed. | 1. A method for providing a segmented volume data record for a virtual colonoscopy, the volume data record including image information relating to the intestines of a creature, the method comprising: emitting beams from an observer position in the intestines;labeling, by one or more processors, the intestines by using a first and a second contrast agent, voxels representing stool remains being labeled by the second contrast agent;segmenting, by the one or more processors, voxels representing intestinal tissue, the segmentation taking place in a volume data record recorded of the body region of the creature including the intestines, labeled by the first and the second contrast agent; anddisplaying, by the one or more processors, without digital subtraction of the stool remains labeled by the second contrast agent, at least sections of an intestinal wall of the intestines on the basis of the segmentation in the virtual colonoscopy, when the sections of the intestinal wall are, in the segmented volume data record, covered by stool remains labeled by the second contrast agent, the displaying including,reconstructing at least one view of an interior of the intestines using a surface-shaded display in the virtual colonoscopy based on the segmented volume data record, the reconstructing beginning from the observer position in the intestines and including, determining if the intestinal wall in the segmented volume data record is covered by stool remains labeled by the second contrast agent,illustrating at least one image voxel on the beams when a voxel value of an associated image voxel exceeds a voxel threshold assigned to the intestinal wall when the intestinal wall in the segmented volume data record is covered by stool remains labeled by the second contrast agent, andillustrating the at least one image voxel on the beams when the voxel value of the associated image voxel exceeds the voxel threshold assigned to the intestinal wall when the intestinal wall in the segmented volume data record is not covered by stool remains labeled by the second contrast agent. 2. The method as claimed in claim 1, wherein the segmentation of the voxels represents at least one of: transitions between the first contrast agent and stool remains labeled by the second contrast agent;transitions between the first contrast agent and the intestinal tissue; andtransitions between stool remains labeled by the second contrast agent and the intestinal tissue. 3. The method as claimed in claim 2, wherein the segmentation is brought by at least one of: using a thresholding method;region growing;using a watershed algorithm;using a three-dimensional modification of the watershed algorithm; andway of a dilatation. 4. The method as claimed in claim 3, wherein an upper threshold is fixed for a first component or voxels representing a first tissue type and a lower threshold is fixed for a second component or voxels representing a second tissue type in a three-dimensional modification of... | Siemens Aktiengesellschaft | G06K009/00 A61B005/055 A61B005/00
US20140358034 | A1 | 2014-12-04 | CARTRIDGE | 2013-01-09 | A cartridge comprises plural blood testing discs, each blood testing disc including a lancet and a blood collection and testing part. Each of the discs has a generally circular shape with a cutout at one side thereof. The lancet of each disc is supported at the periphery of the disc at a location that does not coincide with the cutout. The cartridge includes a side face having an aperture formed therein. The discs are supported in a rotatable manner on a common longitudinal axis. In a non-operational condition, the cutouts of the discs are located in a close proximity to and facing the side face of the cartridge and in an operational condition a disc that is coincident with the aperture is permitted to rotate on the longitudinal axis such that the part of the disc on which the lancet is supported passes through the aperture to allow lancing. | 1-10. (canceled) 11. A cartridge comprising: plural blood testing discs, each blood testing disc including a lancet and a blood collection and testing part,wherein:each of the discs has a generally circular shape with a cutout at one side thereof;the lancet of each disc is supported at the periphery of the disc at a location that does not coincide with the cutout;the cartridge includes a side face having an aperture formed therein;the discs are supported in a rotatable manner on a common longitudinal axis;in a non-operational condition, the cutouts of the discs are located in a close proximity to and facing the side face of the cartridge; andin an operational condition a disc that is coincident with the aperture is permitted to rotate on the longitudinal axis such that the part of the disc on which the lancet is supported passes through the aperture to allow lancing. 12. A cartridge as claimed in claim 11, wherein each of the discs comprises a milking feature located on the periphery of the disc at a location that does not coincide with the cutout. 13. A cartridge as claimed in claim 11, wherein each of the discs comprises a blood collection feature located on the periphery of the disc at a location that does not coincide with the cutout. 14. A cartridge as claimed in claim 11, wherein the cutout intersects the circumference of the disc at two points that are separated by a radial angle that is between 40 and 80 degrees. 15. A cartridge as claimed in claim 14, wherein the cutout intersects the circumference of the disc at two points that are separated by a radial angle that is between 50 and 75 degrees. 16. A cartridge as claimed in claim 11, wherein the cutout intersects the circumference of the disc at two points that are separated by a radial angle that is between 55 and 70 degrees. 17. A cartridge as claimed in claim 11, wherein the cutout is formed by a substantially straight line intersecting the circumference of the disc. 18. A cartridge as claimed in claim 11, wherein the disc is translatable along a radial axis of the cartridge. 19. A cartridge as claimed in claim 18, wherein the lancet is located opposite to the cutout and wherein the cartridge includes a second aperture, opposite to the first aperture, to allow an actuator to enter within the cartridge and apply a force to the cutout part of the disc when the lancet is facing the second aperture. 20. A meter comprising a housing with an aperture and a cartridge according to claim 11, wherein the aperture of the housing is aligned with the aperture of the cartridge. | - | A61B005/151 A61B005/15
US20140364739 | A1 | 2014-12-11 | SYSTEMS AND METHODS FOR ANALYZING A VASCULAR STRUCTURE | 2013-06-06 | System for analyzing a vascular structure. The system includes an initialization module that is configured to analyze a slice of a VOI that includes a main vessel of the vascular structure to position first and second luminal models in the lumen. Each of the first and second luminal models represents at least a portion of a cross-sectional shape of the lumen and has a location and a dimension in the slice. The system also includes a tracking module that is configured to determine the locations and the dimensions of the first and second luminal models in subsequent slices. For a designated slice, the locations and the dimensions of the first and second luminal models of the designated slice are based on the locations and the dimensions of the first and second luminal models, respectively, in a prior slice and also the image data of the designated slice. | 1. A system for analyzing a vascular structure, the vascular structure having a main vessel and first and second vessels that branch from the main vessel, each of the main vessel and the first and second vessels having a respective lumen, the system comprising: an initialization module configured to receive image data of a volume-of-interest (VOI) that includes the vascular structure, wherein the VOI is represented as a series of slices that extend substantially transverse to a flow of blood through the vascular structure, the initialization module configured to analyze a slice of the VOI that includes the main vessel to position first and second luminal models in the lumen of the main vessel, each of the first and second luminal models representing at least a corresponding portion of a cross-sectional shape of the respective lumen and having a location in the slice and a dimension that corresponds to a size of the lumen; anda tracking module configured to determine the locations and the dimensions of the first and second luminal models in subsequent slices, the first and second luminal models following paths of the first and second vessels, respectively, wherein, for a designated slice, the locations and the dimensions of the first and second luminal models of the designated slice are based on the locations and the dimensions of the first and second luminal models, respectively, in a prior slice and also the image data that corresponds to the designated slice. 2. The system of claim 1, wherein at least one of the initialization module or the tracking module utilizes an appearance model to identify the locations and dimensions of the first and second luminal models, the appearance model representing an expected image of the vascular structure. 3. The system of claim 1, wherein the tracking module, for at least one of the subsequent slices, is configured to calculate the locations and the dimensions of the first and second luminal models in the at least one subsequent slice using a model-selection function. 4. The system of claim 3, wherein the model-selection function is a probability distribution function. 5. The system of claim 3, wherein the tracking module is configured to calculate likelihoods or costs for a plurality of potential parameters using the model-selection function, wherein the potential parameters having the greatest likelihood or the least cost are used by the tracking module to determine the first and second luminal models of the at least one subsequent slice. 6. The system of claim 3, wherein the model-selection function includes a separation term that predisposes the model-selection function to separate the locations of the first and second luminal models away from each other as the vascular structure transitions from the main vessel to the first and second vessels. 7. The system of claim 1, wherein the locations of the first and second luminal models in the designated slice are within a predetermined region that is det... | General Electric Company | A61B008/08 A61B006/03 A61B008/13 A61B005/02 A61B005/107
US20140353486 | A1 | 2014-12-04 | METHODS FOR DETERMINING TOTAL BODY SKELETAL MUSCLE MASS | 2012-12-06 | The present invention is based on the finding that enrichment of D3-creatinine in a urine sample following oral administration of a single defined dose of D3-creatine can be used to calculate total-body creatine pool size and total body skeletal muscle mass in a subject. The invention further encompasses methods for detecting creatinine and D3-creatinine in a single sample. The methods of the invention find use, inter alia, in diagnosing disorders related to skeletal muscle mass, and in screening potential therapeutic agents to determine their effects on muscle mass. | 1. A method of determining the concentration of creatinine in a biological sample from a subject, said method comprising the steps of: (a) obtaining a biological sample from the subject;(b) analyzing the biological sample to determine the peak area of the creatinine M+2 isotope peak for the biological sample;(c) comparing the peak area determined in step (b) to a calibration curve generated using D3-creatinine to determine the concentration of the creatinine M+2 isotope in the biological sample;(d) dividing the concentration obtained in step (c) by a dilution factor, where the dilution factor is the ratio of the concentration of creatinine M+2 to the concentration of creatinine M+0 in the biological sample. 2. The method of claim 1, wherein said biological sample is a urine sample. 3. The method of claim 1, wherein said biological sample is a blood sample. 4. The method of claim 1, wherein said subject is human. 5. The method of claim 1, where the peak area of the creatinine M+2 isotope peak is determined using liquid chromatography/mass spectroscopy (LC/MS/MS). 6. The method of claim 1, wherein the dilution factor is 0.0002142±0.0000214. 7. The method of claim 1 wherein the dilution factor is 0.0002142±0.00001. 8. The method of claim 1 wherein the dilution factor is 0.0002142±0.000005. 9. The method of claim 1 wherein D3-creatine has been administered to the subject and wherein the method further comprises the step of analyzing the biological sample to determine the peak area of D3-creatinine in the biological sample. 10. A method of determining the total body skeletal muscle mass in a human subject, comprising the steps of: (a) orally administering 10-200 mg D3-creatine or a salt or hydrate thereof to the subject;(b) allowing at least 24 hours to elapse after the administration of the D3-creatine;(c) obtaining a biological sample from the subject,(d) determining the concentration of creatinine in said sample according to the method of claim 1;(e) determining the concentration of D3-creatinine in said biological sample; and(f) using the creatinine and D3-creatinine concentrations determined in steps (d) and (e) to calculate the total body skeletal muscle mass of the subject. 11. The method of claim 9 wherein said subject is female and 20-40 mg of D3-creatine are administered. 12. The method of claim 9 wherein said subject is male and 50-70 mg of D3-creatine are administered. 13. The method of claim 9, wherein D3-creatine monohydrate is administered to the subject. | - | G01N033/70 A61B005/107 G01N030/72
US20140371544 | A1 | 2014-12-18 | MOTION-BASED BEHAVIOR IDENTIFICATION FOR CONTROLLING THERAPY | 2013-12-12 | Devices, systems, and techniques for analyzing video information to objectively identify patient behavior are disclosed. A system may analyze obtained video information of patient motion during a period of time to track one or more anatomical regions through a plurality of frames of the video information and calculate one or more movement parameters of the one or more anatomical regions. The system may also compare the one or more movement parameters to respective criteria for each of a plurality of predetermined patient behaviors and identify the patient behaviors that occurred during the period of time. In some examples, a device may control therapy delivery according to the identified patient behaviors and/or sensed parameters previously calibrated based on the identified patient behaviors. | 1: A method comprising: receiving, from a computing device, an indication of a patient behavior for a period of time, wherein the patient behavior is determined by the computing device from video information captured during the period of time;determining, based on the indication of the patient behavior and by one or more processors, a therapy to be delivered to the patient; andoutputting the determination for at least one of delivery of the therapy to the patient and display to the user. 2: The method of claim 1, wherein determining the therapy to be delivered comprises selecting, by the one or more processors, one or more therapy parameter values that at least partially define the therapy 3: The method of claim 1, wherein the period of time is a first period of time and the therapy is a first therapy, and wherein the method further comprises: receiving an indication of user input identifying insufficient therapy;requesting capture of supplemental video information of patient motion during a second period of time different than the first period;receiving an indication of patient behavior during the second period of time; anddetermining, based on the indication of patient behavior during the second period of time, a second therapy different than the first therapy. 4: The method of claim 1, wherein determining the therapy comprises selecting one of a plurality of predetermined therapies, each of the plurality of therapies corresponding to at least one of a plurality of patient behaviors associated with a respective one or more movement parameters generated from the video information, and wherein the patient behavior is one of the plurality of patient behaviors. 5: The method of claim 1, further comprising: calculating, from the video information captured during the period of time, one or more movement parameters of the patient;identifying, based on the one or more movement parameters, each of one of a plurality of patient behaviors that occurred during the period of time;obtaining values of a patient parameter sensed during the period of time; andcorrelating the values of the patient parameter to each of the one of the plurality of patient behaviors that occurred during the period of time. 6: The method of claim 5, further comprising: subsequent to the correlation, obtaining a sensed patient parameter value; andidentifying one or more of the plurality of patient behaviors associated with the sensed patient parameter value, and wherein determining the therapy comprises, determining, based on the identification, the therapy to be delivered to the patient. 7: The method of claim 5, wherein the patient parameter is a first patient parameter, and wherein the method further comprises: obtaining values of a second patient parameter sensed during the period of time;correlating the values of the second patient parameter to each of the one of the plurality of patient behaviors that occurred during the period of time;determining that the values of both ... | Medtronic, Inc. | A61B005/00 A61B005/0205 A61B005/0476 A61B005/04 A61B005/0488 A61B005/1468 A61N001/36 A61B005/11 A61B005/0402
US08923542 | B2 | 2014-12-30 | Two part hearing aid with databus and method of communicating between the parts | 2012-08-17 | A hearing aid comprises a power supply, a microphone and a base part to be arranged outside the ear canal of a hearing aid user, and an ear plug part to be arranged in the ear canal of a hearing aid user. The ear plug part comprises a receiver for transmitting sound into the ear canal, and a transducer generating a signal to be transferred to said base part. A databus connects the ear plug part with the base part. The databus comprises two electrical wires adapted for transmission of signal to the receiver, and for transmission of signal from the transducer to the base part. The databus provides power supply either from the base part to the ear plug part, or, from the ear plug part to the base part. The invention further provides a method for communicating between two parts of a hearing aid. | 1. A hearing aid comprising power supply means and at least one microphone for transforming an acoustic signal in the surroundings of a hearing aid user into an electric signal, said hearing aid further comprising a base part to be arranged outside the ear canal of the hearing aid user, said base part comprising signal processing means,an ear plug part to be arranged in the ear canal of the hearing aid user, said ear plug part comprising a receiver for transmitting sound into the ear canal, said ear plug part comprising a transducer generating a signal to be transferred to said base part, anda databus connecting said ear plug part with said base part, said databus comprising two electrical wires adapted for transmission of a signal to said receiver, and for transmission of a signal from said transducer to said base part, and said databus being adapted for providing power supply either from the base part to the ear plug part, or, from the ear plug part to the base part, through said two electrical wires,wherein at least three different states of the databus are applied in different time slots, where a first state is for transfer of power, a second state is for transmission of signal from said base part to said ear plug part, and a third state is for transmission of signal from said ear plug part to said base part. 2. The hearing aid according to claim 1, wherein said transducer is an ear canal microphone for transforming an acoustic signal in the ear canal into an electric signal. 3. The hearing aid according to claim 1, further comprising a fourth state of said databus set to low in order for the first state to start with a rising edge. 4. The hearing aid according to claim 1, wherein said power supply is arranged in the base part, and a capacitor is arranged in the ear plug part, said capacitor being adapted for being charged during said first state for transfer of power, and for supplying power in periods where no power is transmitted through the databus. 5. The hearing aid according to claim 4, wherein said first state for transfer of power takes up at least 50%, preferably at least 70%, of the time on the databus. 6. The hearing aid according to claim 1, wherein said ear plug part comprises an electronic chip connected with the transducer, said chip being connected with said databus. 7. The hearing aid according to claim 6, wherein said electronic chip comprises a voltage regulator for the power supply of the transducer. 8. The hearing aid according to claim 6, wherein said electronic chip comprises an analogue to digital converter for converting an analogue signal from the transducer into a digital signal. 9. The hearing aid according to claim 8, wherein said analogue to digital converter is a sigma-delta converter. 10. The hearing aid according to claim 1, comprising a clock frequency generator arranged in either the base part or in the ear plug part of the hearing aid, and a clock frequency regenerator in the part of the hearing a... | Widex A/S | H04R025/00 A61B005/00 A61B005/0476 G06F001/26 H02J007/34
US08915592 | B2 | 2014-12-23 | Apparatuses and methods of ocular surface interferometry (OSI) employing polarization and subtraction for imaging, processing, and/or displaying an ocular tear film | 2013-04-25 | Apparatuses and methods employing ocular surface interferometry (OSI) employing polarization and subtraction for imaging, processing, and/or displaying an ocular tear film are disclosed. The apparatuses and methods can be employed for measuring tear film layer thickness (TFLT) of the ocular tear film, which includes lipid layer thickness (LLT) and/or aqueous layer thickness (ALT). An imaging device is focused on the lipid layer of the tear film to capture optical wave interference interactions of specularly reflected light from the tear film combined with a background signal(s) in a first image. The imaging device is focused on the lipid layer of the tear film to capture a second image containing background signal(s) in the first image. The second image can be subtracted from the first image to reduce and/or eliminate background signal(s) in the first image to produce a resulting image that can be analyzed to measure tear film layer thickness (TFLT). | 1. An apparatus for imaging an ocular tear film, comprising: a control system configured to: (a) receive at least one first image containing optical wave interference of specularly reflected light in a first polarization plane along with a background signal from a region of interest (ROI) of an ocular tear film captured by an imaging device while illuminated by a multi-wavelength light source;(b) receive at least one second image containing only the background signal in a second polarization plane perpendicular or substantially perpendicular to the first polarization plane from the ROI of the ocular tear film captured by an imaging device;(c) subtract the at least one second image from the at least one first image to generate at least one resulting image containing the optical wave interference of specularly reflected light from the ROI of the ocular tear film with the background signal removed or reduced. 2. The apparatus of claim 1, further comprising an imaging device configured to capture the at least one first image and capture the at least one second image. 3. The apparatus of claim 2, further comprising a polarizer disposed in an imaging path of the imaging device, wherein the polarizer has a center axis and is selectively rotatable about the center axis to provide a first polarization axis relative to the first polarization plane of the specularly reflected light from the ROI of the ocular tear film during a capture of the at least one first image, andwherein the polarizer is selectively rotatable to provide a second polarization axis that is perpendicular or substantially perpendicular relative to the first polarization axis during the capture of the at least one second image. 4. The apparatus of claim 2, further comprising a rotatable wheel having a first polarizer and second polarizer, the rotatable wheel selectively rotatable such that the first polarizer is disposed in an imaging path of the imaging device during the capture of the at least one first image, and wherein the second polarizer is alternately disposed in the imaging path of the imaging device during the capture of the at least one second image. 5. The apparatus of claim 4, wherein the first polarizer has a first polarization axis that is parallel or substantially parallel to the first polarization plane of the specularly reflected light from the ROI of the ocular tear film to pass or substantially pass the specularly reflected light to the imaging device while reducing the background signal. 6. The apparatus of claim 4, wherein the second polarizer has a second polarization axis that is perpendicular or substantially perpendicular to the second polarization plane of the specularly reflected light from the ROI of the ocular tear film to reduce or eliminate the specularly reflected light while passing a portion of the background signal to the imaging device. 7. The apparatus of claim 4, wherein the first polarizer has a first polarization axis that is parallel or subs... | TearScience, Inc. | A61B003/14 A61B003/10 A61B003/02 A61B005/05 A61B003/00 G06T007/00 G01B011/06 G06T005/00 G06T005/50
US08918178 | B2 | 2014-12-23 | Non-invasive vagal nerve stimulation to treat disorders | 2012-09-05 | Devices, systems and methods are disclosed for treating a variety of diseases and disorders that are primarily or at least partially driven by an imbalance in neurotransmitters in the brain, such as asthma, COPD, depression, anxiety, epilepsy, fibromyalgia, and the like. The invention involves the use of an energy source comprising magnetic and/or electrical energy that is transmitted non-invasively to, or in close proximity to, a selected nerve to temporarily stimulate, block and/or modulate the signals in the selected nerve such that neural pathways are activated to release inhibitory neurotransmitters in the patient's brain. | 1. A device for treating a disorder in a patient comprising: a housing having an electrically permeable or conducting contact surface for contacting an outer skin surface of the patient; andan energy source within the housing configured to transmit a shaped electric current through the outer skin surface of the patient to a vagus nerve within the patient, wherein the electric current is sufficient to generate an electric field between about 10 to 600 V/m at the vagus nerve above a threshold for generating action potentials within fibers of the vagus nerve responsible for activating neural pathways causing release of inhibitory neurotransmitters within a brain of the patient. 2. The device of claim 1 wherein the inhibitory neurotransmitters comprise GABA, serotonin and/or norepinephrine. 3. The device of claim 1 wherein the inhibitory neurotransmitters are released onto airway-related vagal preganglionic neurons to reduce the release of acetycholine from the airway-related vagal preganglionic neurons. 4. The device of claim 1 wherein a sufficient level of inhibitory neurotransmitters are released in the brain of the patient to reduce a level of glutamate in the brain. 5. The device of claim 1 wherein the electric field is below a threshold for generating action potentials within fibers of the vagus nerve responsible for bronchoconstriction. 6. The device of claim 1 wherein the electric field is below the threshold for generating action potentials within fibers of the vagus nerve responsible for modulating heart rate or blood pressure. 7. The device of claim 1 wherein the electric current is sufficient to generate an electrical field gradient at the vagus nerve greater than 2 V/m/mm. 8. The device of claim 1 wherein the electric field is less than 100 V/m. 9. The device of claim 1 wherein the energy source comprises a signal generator and one or more electrodes coupled to the signal generator within the housing. 10. The device of claim 9 further comprising a conducting medium within the housing between the electrodes and the electrically permeable contact surface. 11. The device of claim 1 wherein the energy source comprises a battery. 12. The device of claim 1 wherein the electric current comprises bursts of pulses with a frequency of about 3 to about 100 bursts per second. 13. The device of claim 12 wherein the electric current comprises bursts of between 1 and 20 pulses per burst, with each pulse being about 50 to 1000 microseconds in duration. 14. The device of claim 1 wherein the housing is a handheld device configured for contacting a surface of the skin of a patient. 15. A device for treating a disorder in a patient comprising: a housing having an electrically permeable or conducting contact surface for contacting an outer skin surface of the patient; andan energy source within the housing configured to transmit a shaped electric current through the outer skin surface of the patient to a vagus nerve within the patient, wherein ... | Electrocore, LLC | A61N001/34 A61N001/40 A61N001/36 A61N002/00 A61N002/02 A61B005/00
US09192315 | B2 | 2015-11-24 | Patient signal analysis and characterization based on late potentials | 2014-05-05 | Disclosed herein is a framework for facilitating patient signal analysis. In accordance with one aspect, patient signal data including at least one identified cycle is segmented into at least two regions of interest, including a late potential region of interest. The late potential region of interest may be an RS, RT, S-full or T-full signal portion. At least one patient signal parameter is determined based at least in part on the segmented regions of interest. A pathology or event may be detected based on the determined patient signal parameter. | 1. A non-transitory computer readable medium embodying a program of instructions executable by machine to perform steps for patient signal analysis, the steps comprising: receiving patient signal data including at least one identified cardiac cycle;segmenting the cardiac cycle into at least two regions of interest, wherein at least one of the at least two regions of interest is a late potential region of interest;decomposing the at least two regions of interest in time and frequency domains to generate time and frequency signal areas;determining at least one patient signal parameter based at least in part on the regions of interest or signal areas; anddetecting a cardiac pathology or event based on the determined at least one patient signal parameter. 2. A system for patient signal analysis, comprising: a non-transitory memory device for storing computer readable program code; anda processor in communication with the memory device, the processor being operative with the computer readable program code to perform steps comprising: receiving patient signal data including at least one identified cycle;segmenting the cycle into at least two regions of interest including a late potential region of interest, wherein the late potential region of interest is an RS, RT, S-full or T-full signal portion, and wherein the at least two regions of interest comprise different late potential regions of interest;determining at least one patient signal parameter based at least in part on the segmented regions of interest; anddetecting a pathology or event based on the determined at least one patient signal parameter. 3. The system of claim 2 wherein the patient signal data comprises electrophysiological signal data that indicate electrical activity of a patient's heart over multiple cardiac cycles. 4. The system of claim 2 wherein the at least two regions of interest comprises an ST segment or ST signal portion. 5. The system of claim 2 wherein the late potential region of interest comprises an RS signal portion that characterizes late depolarization of the cycle. 6. The system of claim 2, wherein the processor is further operative with the computer readable program code to decompose the at least two regions of interest in time domain into a time signal area associated with a timing duration. 7. The system of claim 6, wherein the processor is further operative with the computer readable program code to decompose the at least two regions of interest in frequency domain into a frequency signal area associated with a frequency bandwidth. 8. The system of claim 7 wherein the patient signal parameter comprises a time-frequency area ratio of the regions of interest. 9. The system of claim 2, wherein the processor is operative with the computer readable program code to determine the pathology or event by combining, via an artificial neural network, the determined patient signal parameter with other input patient data. 10. The system of claim 2, wherein the process... | Siemens Medical Solutions USA, Inc. | A61B005/0472 A61B005/04
US09119581 | B2 | 2015-09-01 | Tape magazine for a hand-held device | 2014-08-21 | The present invention concerns a tape magazine especially for a hand-held device for analyzing a body fluid with a test tape that can be unwound from a storage unit and wound onto a waste unit where the waste unit can be driven in order to wind forward the test tape. The invention provides that a lock which keeps the test tape under tension is integrated in the tape magazine at least on the storage unit. The present invention also concerns a hand-held device with such a tape magazine. The present invention also concerns a hand-held device with a mechanical drive for the test tape and a disposable hand-held device with polymer-based electronic components. | 1. A method comprising: providing a tape magazine that includes test tape, a storage unit with a supply spool around which unused test tape is wound, and a waste unit with a waste spool around which used test tape is wound;applying a brake force with an integrated brake to hold the test tape under tension between the storage unit and the waste unit;preventing the used test tape from being removed from the waste unit with a recoil prevention device engaging the waste spool; anddriving the waste spool to actuate the test tape with a tensile force sufficient to move the test tape from the storage unit to the waste unit. 2. The method of claim 1 wherein said applying the brake force includes pressing a seal against the test tape to seal the storage unit. 3. The method of claim 1, further comprising: wherein the recoil prevention device includes a safety catch and gear teeth on the waste spool; andwherein said preventing includes engaging the gear teeth with the safety catch. 4. The method of claim 1 wherein the recoil prevention device includes a recoil locking device to restrict the waste unit to a wind on direction of rotation. 5. The method of claim 1 wherein the recoil prevention device includes a recoil brake. 6. The method of claim 5 wherein the recoil brake includes a wrap spring lock. 7. The method of claim 5 wherein the recoil brake includes a clamp roller free-wheel. 8. The method of claim 1 wherein the integrated brake includes a leaf spring. 9. The method of claim 1 wherein the integrated brake includes a seal sealing the storage unit. 10. The method of claim 1 wherein the integrated brake applies a force to the storage unit. 11. The method of claim 1 wherein the integrated brake exerts a direct braking force on the test tape. 12. The method of claim 1 wherein the integrated brake acts on a reel body for the test tape. 13. The method of claim 1 wherein the integrated brake exerts a constant braking force on the storage unit. 14. The method of claim 1 wherein the integrated brake is formed as a frictional element. 15. The method of claim 1 wherein the integrated brake acts on the storage unit with a variable braking force. 16. The method of claim 15 wherein the variable braking force depends on the diameter of a tape spool of the storage unit. 17. The method of claim 15 wherein the variable braking force depends on the tape tensile force upon movement of the test tape. 18. The method of claim 15 wherein the integrated brake has a lever loaded with a braking force via a spring. 19. The method of claim 18 wherein the lever has a roller at one end and the test tape is deflected over the roller. 20. The method of claim 1 wherein the integrated brake has a compensation mechanism that is loaded with a force that changes depending on the diameter of a supply spool of the storage unit. 21. The method of claim 20 wherein the compensation mechanism is formed by a spring-loaded rocker arm which touches the circumference of the sup... | Roche Diabetes Care, Inc. | G01N021/00 A61B005/145 A61B010/00 G01N033/487 G01N035/00 B65H016/00 B65H018/08
US20140378859 | A1 | 2014-12-25 | Method of Multichannel Galvanic Skin Response Detection for Improving Measurement Accuracy and Noise/Artifact Rejection | 2013-06-25 | Proposed is a method of multichannel GSR detection for improving measurement accuracy and noise/artifact rejection in measurement of the galvanic skin response on the skin of an individual. The method comprises multichannel GSR signal detection with at least two electrode pairs that are attached to a body of an individual in contact with the skin in different locations, wherein the GSR signals are measured and recorded while the level of excitation of the nervous system of the individual varies. The method is based on the fact that only events that show high temporal correlation in two or more signal registration channels are considered to be physiological GSR reactions. Time-domain correlation allows not only improved detection of high-amplitude events but also improved sensitivity to smaller events that were ignored in standard bipolar GSR recording. | 1. A method of multichannel galvanic skin response detection for improving measurement accuracy and noise/artifact rejection in measurement of the galvanic skin response on the skin of an individual, the method comprising the following steps: providing multichannel signal detection with at least two electrode pairs for at least two-channel GSR measurements;attaching these at least two electrode pairs in different locations on the body of an individual in contact with the skin of the individual;applying current to the electrode pairs and measuring and recording the GSR signals simultaneously through said at least two channels in said different locations in different physiological and/psychological states of the individual;obtaining recorded GSR data while the level of excitation of the nervous system of the individual varies, the recorded GSR data containing synchronous GSR signals and nonsynchronous GSR signals;revealing from the recorded data the noise/artifact signals as data that constitute nonsynchronous GSR signals in said different locations; andremoving the nonsynchronous GSR signals from the recorded data, thus leaving only those data that relate only to synchronous GSR signals. 2. The method of claim 1, wherein the level of excitation of the nervous system of the individual varies under the effect of events selected from natural events and artificially generated events. 3. The method of claim 2, wherein the different locations are locations on different parts of the body. 4. The method of claim 3, wherein the different locations are locations selected from symmetrical positions and asymmetrical positions on the body of the individual. 5. The method of claim 4, wherein the different locations are selected from the left and right hands and the left and right soles of the feet of the individual. 6. The method of claim 3, further comprising the step of calculating statistical parameters of the synchronous GSR signals and using these parameters for real-time characterization of physiological/psychological states of the individual and/or providing a feedback signal to the individual or to an electronic system. 7. The method of claim 4, further comprising the step of calculating statistical parameters of the synchronous GSR signals and using these parameters for real-time characterization of physiological/psychological states of the individual and/or providing a feedback signal to the individual or an electronic system. 8. The method of claim 5, further comprising the step of calculating statistical parameters of the synchronous GSR signals and using these parameters for real-time characterization of physiological/psychological states of the individual and/or providing a feedback signal to the individual or to an electronic system. 9. The method of claim 3, further comprising the step of determining all synchronous GSR signals independent of the value of their amplitude and revealing these GSR signals as relevant to the physiological an... | - | A61B005/053 A61B005/00
US20140364705 | A1 | 2014-12-11 | DISPOSABLE OXIMETER DEVICE | 2014-06-12 | A device includes a pliable membrane, a sensor module and a communication module. The pliable membrane includes a semi-rigid structural member. The membrane is configured to conform to a tissue surface. The structural member is configured to retain the membrane in a particular shape corresponding to the tissue surface. The sensor module is coupled to the membrane. The sensor module is configured to generate an electrical signal corresponding to a physiological parameter associated with the tissue surface. The communication module is coupled to the membrane. The communication module is configured to receive the electrical signal and wirelessly communicate data corresponding to the electrical signal with a remote device. | 1. A device comprising: a pliable membrane having a semi-rigid structural member, the membrane configured to conform to a tissue surface and the structural member configured to retain the membrane in a particular shape corresponding to the tissue surface;a sensor module coupled to the membrane, the sensor module configured to generate an electrical signal corresponding to a physiological parameter associated with the tissue surface; anda communication module coupled to the membrane, the communication module configured to receive the electrical signal and wirelessly communicate data corresponding to the electrical signal with a remote device. 2. The device of claim 1 wherein the sensor module includes at least one of a pulse oximetry sensor, a regional oximetry sensor, photoplethysmography sensor, a temperature sensor, a pressure sensor, an accelerometer, a pulse rate sensor, or a cardiac output sensor, blood pressure sensor, an electrocardiography sensor, an electroencephalogram sensor, an electromyography sensor, an electrooculogram sensor, a heart rate variability sensor, an acoustic respiratory monitoring sensor, or a pulse transit timing sensor. 3. The device of claim 1 wherein the sensor module is affixed to a first portion of the membrane and the communication module is affixed to a second portion of the membrane, the sensor module coupled to the communication module by an electrical conductor. 4. The device of claim 1 further including a processor module coupled to the membrane, the processor module configured to receive the electrical signal, execute an algorithm and generate a measure of the physiological parameter, and wherein the data includes the measure of the physiological parameter. 5. The device of claim 1 wherein the membrane is configured to be continuously affixed to the tissue surface for a duration exceeding a day. 6. The device of claim 1 wherein the structural member includes a malleable material. 7. The device of claim 1 wherein the membrane includes at least one strain relief feature. 8. The device of claim 1 wherein the membrane includes a hook and loop fastener. 9. The device of claim 1 wherein at least one of the sensor module or the communication module is electrically shielded. 10. A system comprising: a wearable device having a conformable membrane, the membrane reinforced by a semi-rigid support structure, the support structure configured to retain the membrane in a shape that conforms to a tissue surface, the wearable device having a sensor module and a first communication module, the sensor module configured to generate an electrical signal based on a physiological parameter, the first communication module configured to wirelessly communicate data based on the electrical signal; anda remote device having a second communication module, the second communication module configured to wirelessly communicate the data, the remote device configured to store information based on the physiological parameter. 11. ... | - | A61B005/1455 A61B005/08 A61B005/11 A61B005/00 A61B005/0402 A61B005/0476 A61B005/0488 A61B005/0496 A61B005/0205 A61B005/029
US20140356897 | A1 | 2014-12-04 | IN VIVO LABEL-FREE HISTOLOGY BY PHOTOACOUSTIC MICROSCOPY OF CELL NUCLEI | 2012-12-07 | The present disclosure is directed to methods of non-invasively imaging cell nuclei. More particularly, the present disclosure is directed to methods of imaging cell nuclei in vivo using ultraviolet photoacoustic microscopy (UV-PAM), in which ultraviolet light is used to excite unlabeled DNA and RNA in cell nuclei to produce photoacoustic waves. | 1. An ultraviolet photoacoustic imaging apparatus comprising: a focusing assembly configured to receive ultraviolet light and to focus the ultraviolet light on a biological sample;at least one transducer configured to receive photoacoustic waves emitted by the biological sample in response to the ultraviolet light, said at least one transducer positioned such that said at least one transducer and said focusing assembly are coaxial; anda processor configured to record and process the received photoacoustic waves. 2. The ultraviolet photoacoustic imaging apparatus according to claim 1, wherein the ultraviolet light comprises a wavelength of from about 210 nm to about 320 nm. 3. The ultraviolet photoacoustic imaging apparatus according to claim 1, wherein said focusing assembly comprises an optical assembly of lenses and mirrors configured to focus the ultraviolet light on the biological sample so that a focal point of said focusing assembly coincides with a focal point of said at least one transducer. 4. The ultraviolet photoacoustic imaging apparatus according to claim 1, wherein said focusing assembly is positioned on an XYZ translation stage to perform raster scanning along a surface of the biological sample with simultaneous adjustment of an axial position of said apparatus to compensate for a curvature of the surface of the biological sample. 5. The ultraviolet photoacoustic imaging apparatus according to claim 1, wherein said focusing assembly comprises an optical microscope objective configured to focus the ultraviolet light into a nearly diffraction-limited point. 6. The ultraviolet photoacoustic imaging apparatus according to claim 1, wherein said focusing assembly comprises an oscillating mirror configured to scan an optical focus of a larger focal area as compared to a focal area of said at least one transducer. 7. The ultraviolet photoacoustic imaging apparatus according to claim 1, wherein the ultraviolet light is selected from the group consisting of intensity modulated ultraviolet light and pulsed ultraviolet light. 8. A method for imaging a cell nucleus in a biological sample, the method comprising: exposing the biological sample to ultraviolet light, wherein the ultraviolet light is focused on an area of the biological sample using a focusing assembly;transforming optical energy absorbed by the biological sample in response to the ultraviolet light into a photoacoustic wave;detecting the photoacoustic wave using at least one transducer positioned such that the at least one transducer and the focusing assembly are coaxial and confocal; andcreating an image of the area of the biological sample using a processor, the image being based on a signal generated by the at least one transducer and being representative of the photoacoustic wave. 9. The method of claim 8, wherein the ultraviolet light comprises a wavelength of from about 210 nm to about 320 nm. 10. The method of claim 8, wherein the biological sample is ex vivo. 11. ... | - | G01N033/483 A61B005/00 C12Q001/02
US20140357977 | A1 | 2014-12-04 | Catheter Placement Detection System and Method for Surgical Procedures | 2012-05-09 | In order to increase the accuracy and speed of catheter reconstruction in surgical procedures such as an HDR prostate implant procedure, an automatic tracking system is provided preferably using an electromagnetic tracking device. The system uses a transmitter with a sensor used for catheter position. Due to substantial interference in the electromagnetic field from the surgical table, implant stepper/stabilizer etc, a calibration algorithm using a scattered data interpolation scheme is implemented to correct tracking location errors. The invention includes methods and systems used to carry out the methods. | 1. A method for reconstructing a catheter path in a surgical procedure, the method comprising: inserting at least one catheter into a target structure of a patient's body, the at least one catheter having a distal end disposed inside the patient's body, a proximal end disposed outside the patient's body, and a catheter lumen extending between the proximal and the distal ends;inserting a sensor into the catheter lumen through the proximal end of the at least one catheter;moving the sensor through the catheter lumen; andtracking the position of the sensor while moving the sensor through the catheter lumen to determine the path. 2. The method of claim 1 wherein the step of tracking the position comprises using a sensor and transmitter using passive magnetic DC or AC operation. 3. The method of claim 1, wherein the inserting a sensor step further comprises wherein the moving the sensor step comprises retracting the sensor longitudinally through the catheter lumen from the distal end to the proximal end of the catheter or inserting the sensor into the proximal end toward the distal end. 4. The method of claim 1, wherein the tracking the position of the sensor step comprises: acquiring sensor tracking data while moving the sensor through the catheter lumen of a plurality of the catheters; andapplying a set of predetermined calibration correction factors to the sensor tracking data to determine the paths of the plurality of catheters. 5. The method of claim 4, further comprising the steps of providing a phantom structure providing known positions for the catheter, tracking the path of the sensor in the plurality of the catheters, and determining the correction factors by comparing the tracked sensor paths to the known positions. 6. The method of claim 4, wherein the surgical procedure is a brachytherapy procedure. 7. The method of claim 6, wherein the target structure of the patient's body is the patient's prostate. 8. The method of claim 6, wherein the method further comprises the step of inserting a radioactive source into the at least one catheter as part of a HDR brachytherapy procedure and further comprising the step of applying a treatment plan based on the paths of the plurality of catheters. 9. The method of claim 8, wherein the target structure of the patient's body is the prostate gland. 10. A method for reconstructing a catheter path in a surgical procedure, the method comprising: providing a phantom structure providing known positions for a plurality of catheters, the catheters each having a distal end, a proximal end, and a catheter lumen formed between the proximal end and the distal end,tracking the path of a sensor inserted into the plurality of catheters positioned in the phantom structure,determining position correction factors by comparing the tracked paths of the sensor in the catheters in the phantom structure to the known positions provided by the phantom structure,inserting the catheter into a target structure of a patien... | William Beaumont Hospital | A61N005/10 A61B005/06
US08911462 | B2 | 2014-12-16 | One body lancet and no pain type blood collecting device | 2008-09-30 | The present invention concerns a blood withdrawal device comprising a one-piece cap and lancet and a painless impulse generator. The object of the present invention is to withdraw blood painlessly and to reduce a risk of a secondary infection. In order to achieve the object of the present invention, the blood withdrawal device of the present invention comprises a cap, a hollow body and a painless blood withdrawal device. The cap comprises a one-piece cap and lancet within which a lancet is movably combined and a hollow body for a detachable connection with a painless impulse generator or a main body of a blood withdrawal device. The hollow body comprises open ends on both side of the body thereby allowing the lancet to be detachable and the movable axis to be inserted within the body. The painless impulse generator is connected with the main body of the blood withdrawal device through a means for connecting with the main body of the blood withdrawal device defined at one side of the body thereby allowing the movement of the lancet needle and the cap by the movable axis. Therefore painless blood withdrawal is possible. | 1. A one-piece cap and lancet comprising: (i) a hollow body cap including an internal space, wherein a lancet is movable within the internal space, wherein the internal space forming a multi-step structure defines a shoulder for an elastic element to stop the forward movement of the lancet, wherein an opening for a needle is defined at the front end of the hollow body cap, and wherein a projection for the lancet is defined at the rear end of an inner circle of the hollow body cap;(ii) a lancet body movably contained within the internal space of the hollow body cap, wherein the needle is fixed at the front end of the lancet body, wherein a lancet holding member is formed at the rear end of the lancet body for preventing an escape of the lancet, and wherein the needle moves along a predetermined path through an opening for allowing the needle to advance therethrough;(iii) an elastic element providing elasticity for the movement of the lancet together with the lancet body contained in the internal space of the hollow body cap, and(iv) a painless impulse generator detachably connected to the hollow body cap, with the painless impulse generator comprising a power supply supplying a pulse power through an instantaneous pulse wave circuit, and an impulse generator switch controlling the pulse power of said power supply,wherein the elastic element providing elasticity for the movement of the lancet is defined between the shoulder for the elastic element and the lancet holding member of the lancet body,wherein the elastic element is detachable from the lancet forming a shape of a jar whose middle is convex to bend toward the lancet body, and wherein one end of the elastic element is connected to the shoulder for the elastic element and the other end is connected to the lancet holding member, andwherein the elastic element is comprised of two or more rings overlapped to strengthen elasticity. 2. The one-piece cap and lancet of claim 1, further comprising a needle protective cap defined at the front end of the lancet body for an encapsulation of the needle. 3. The one-piece cap and lancet of claim 2, wherein the needle protective cap is automatically detached from the needle through a rotating movement of the needle protective cap when assembled with the painless impulse generator. 4. The one-piece cap and lancet of claim 2, wherein the needle protective cap being inserted within the opening for the needle is movable in a lancing direction, said needle protective cap being multi-angular thereby rotating together with said hollow body cap, wherein the shape of the opening for the needle is multi-angular corresponding to that of said hollow body cap. 5. The one-piece cap and lancet of claim 4, wherein a diameter of said needle protective cap is designed that the diameter is smaller than that of said hollow body cap. 6. The one-piece cap and lancet of claim 2, further comprising a rotate stop pin and a depth adjusting element, wherein said depth adjusting... | Bosung Meditech Co., Ltd. | A61B017/14 A61B005/15
US08914095 | B2 | 2014-12-16 | Method for generating a trigger signal by an EKG signal as well as an EKG measuring apparatus and a magnetic resonance device | 2011-06-28 | A method for generating a trigger signal for a magnetic resonance measurement by an R wave of an EKG signal is proposed. The EKG signal is captured by an algorithm manager. The algorithm manager includes at least a first trigger instance having a trigger algorithm. EKG signals from at least two different EKG channels are processed by the trigger algorithm. The algorithm manager includes at least a further trigger instance for capturing the EKG signal. The further trigger instance has at least one further trigger algorithm for processing EKG signals from at least two different EKG channels. The trigger signal is generated by selecting a trigger instance from the different trigger instances. | 1. A method for generating a trigger signal for a magnetic resonance measurement by an EKG signal, comprising: capturing a plurality of EKG signals from a plurality of different EKG channels prior to the magnetic resonance measurement;calculating a first trigger instance by processing a combination of at least two EKG signals captured from at least two EKG channels of the plurality of different EKG channels prior to the magnetic resonance measurement;calculating a further trigger instance by processing a further combination of at least two EKG signals captured from at least two EKG channels of the plurality of different EKG channels prior to the magnetic resonance measurement, wherein one of the at least two EKG channel for calculating the first trigger instance is different from one of the at least two EKG channel for calculating the further trigger instance; andselecting the trigger signal from the first and the further trigger instances for triggering the magnetic resonance measurement to record a magnetic resonance image. 2. The method as claimed in claim 1, wherein the first trigger instance equals to the further trigger instance. 3. The method as claimed in claim 1, wherein EKG signals from at least three different EKG channels are processed at the first and the further trigger instances. 4. The method as claimed in claim 1, wherein a maximum number k of trigger instances is specified by: k=(n*(n−1)/2),where n is a maximum number of EKG channels. 5. The method as claimed in claim 1, wherein the selection is based on an R wave shape of the EKG signal. 6. The method as claimed in claim 1, wherein the selection is based on an energy value determined by a temporal derivation of the EKG signal. 7. The method as claimed in claim 1, wherein a trigger instance that is not selected from the first and the further trigger instances is deactivated. 8. An EKG measuring apparatus, comprises: a plurality of different EKG channels for capturing a plurality of EKG signals prior to a magnetic resonance measurement;an algorithm manager for calculating a first trigger instance by processing a combination of at least two an EKG signals captured from at least two EKG channels of the plurality of different EKG channels and calculating a further trigger instance by processing a further combination of at least two EKG signals captured from at least two EKG channels of the plurality of different EKG channels prior to the magnetic resonance measurement, wherein one of the at least two EKG channel for calculating the first trigger instance is different from one of the at least two EKG channel for calculating the further trigger instance; anda trigger unit for selecting a trigger signal from the first and the further trigger instances for triggering the magnetic resonance measurement to record a magnetic resonance image. 9. A magnetic resonance device, comprising: an EKG measuring apparatus comprising: a plurality of different EKG channels for capturing a plura... | Siemens Aktiengesellschaft | A61B005/05 A61B005/055 A61B005/0456 A61B005/00
US08917182 | B2 | 2014-12-23 | System and method for detecting and preventing drowsiness | 2012-06-06 | A system for preventing drowsiness in a driver by employing a thermal grill. The system includes a detection module and an intervention module. The detection module monitors a driver's parameters to determine whether the driver is drowsy. If the driver is determined to be drowsy, the intervention module activates a thermal grill with interlaced hot and cold regions. This activation causes the hot regions to approach one temperature and the cold regions to approach another. Additionally, this activation leads to an uncomfortable sensation for the driver, alerts the driver, and prevents the driver from getting drowsy. | 1. A computer-implemented method for preventing drowsiness in a driver of a vehicle, the method comprising: using a processor and a memory to execute steps comprising: monitoring one or more parameters associated with the driver;determining whether the driver is drowsy based on the monitored parameters associated with the driver; andresponsive to determining that the driver is drowsy, activating a thermal grill located on an outermost surface of a steering wheel of the vehicle such that at least a portion of the thermal grill is exposed on the outermost surface of the steering wheel, the thermal grill comprising interlaced regions, wherein activating the thermal grill results in two adjacent regions approaching two different temperatures. 2. The computer-implemented method of claim 1, further comprising: determining whether an amount of time has elapsed since activation of the thermal grill; andresponsive to determining that the amount of time has elapsed, deactivating the thermal grill. 3. The computer-implemented method of claim 1, wherein the steps of activating and deactivating the thermal grill are repeated until receiving an input indicating that the driver is alert. 4. The computer-implemented method of claim 1, wherein temperatures of the two adjacent regions is separated by at least ten degrees Celsius. 5. The computer-implemented method of claim 1, wherein the thermal grill is in physical contact with a palm of the driver. 6. The computer-implemented method of claim 1, wherein each interlaced region extends radially outward from a center of the steering wheel. 7. The computer-implemented method of claim 1, wherein the determination of whether the driver is drowsy is based on one or more of: a steering angle measurement, a steering movement measurement, lane-keeping feedback, an acceleration measurement, and a speed measurement. 8. A computer program product for preventing drowsiness in a driver of a vehicle, the computer program product comprising a non-transitory computer-readable storage medium including computer program code for: monitoring one or more parameters associated with the driver;determining whether the driver is drowsy based on the monitored parameters associated with the driver; andresponsive to determining that the driver is drowsy, activating a thermal grill located on an outermost surface of a steering wheel of the vehicle such that at least a portion of the thermal grill is exposed on the outer surface of the steering wheel, the thermal grill comprising interlaced regions, wherein activating the thermal grill results in two adjacent regions approaching two different temperatures. 9. The computer program product of claim 8, further including computer program code for: determining whether an amount of time has elapsed since activation of the thermal grill; andresponsive to determining that the amount of time has elapsed, deactivating the thermal grill. 10. The computer program product of claim 8, wherein the st... | Honda Motor Co., Ltd. The Board of Trustees of the Leland Stanford Junior University | G08B023/00 B60L001/02 A61B005/00 G08B017/00
US09055879 | B2 | 2015-06-16 | Device and method for assembling an electronic device and a flexible element for facilitating assembly of electronic components | 2013-06-14 | The invention concerns an electronic device, method for assembling components of an electronic device and a flexible cap for facilitating assembly of an electronic component of an electronic device. The electronic device has a housing and at least one male connection portion for providing a detachable connection of the electronic device to a female snap, and where the male connection portion comprises an elongate stud. An end portion of said stud is adapted to receive a flexible cap of a conductive sheet material having a top surface to fit on the top of the stud and at least two side elements, The side elements are formed as legs joined to the top surface by a first bend of the sheet material and are aligned generally along the wall of the end portion of the stud. An electrical connection and a mechanical lock between the end portion and the printed circuit board is created by flexible deformation of the side members when sliding the cap and the end portion through an aperture in the printed circuit board. | 1. A mechanism for detachably connecting an electronic device to a female snap, the electronic device having a housing and a printed circuit board, the mechanism comprising: at least one male connection portion for providing a detachable connection of the electronic device to the female snap, the male connection portion comprising at least one elongate stud having: a male head portion capable of fitting within a socket region of the snap, the male head portion forming a first terminal end of the elongate stud,an end portion opposite the male head portion forming a second terminal end of the elongate stud and providing an electrical connection from the electronic device in the housing to the female snap,a mid-portion between the male head portion and the end portion at which the stud is fastened to the housing,the end portion extending through an aperture in the printed circuit board; andat least one flexible cap having a top surface and at least two side elements, the top surface configured to fit on the top of the second terminal end of the male connection portion, the end portion being adapted to engage the flexible cap, the cap being formed of a conductive sheet material, each of the side elements being formed as a leg joined to the top surface by a first bend of the sheet material, and the side elements being generally aligned with the sidewall of the end portion,whereby an electrical connection and a mechanical lock between the end portion and the printed circuit board are created by flexible deformation of the side members when the end portion extends through the aperture to engage the cap. 2. The mechanism of claim 1, wherein the at least two side elements of the flexible cap have an anchor member formed by a second bend opposite the first bend and in a transverse direction with respect to the direction of the side elements. 3. The mechanism of claim 2, wherein the anchor member formed by the second bend is directed outwards from the side elements to engage with the edge of the aperture of a first side of the printed circuit board. 4. The mechanism of claim 2, wherein the anchor member formed by the second bend is directed inwards from the side elements to engage with the sidewall of the end portion. 5. The mechanism of with claim 1, wherein the side element is formed as a plane. 6. The mechanism of claim 1, wherein the side element is curved with respect to the direction of the normal of the top surface. 7. The mechanism of claim 1, wherein the side elements of the flexible cap have a middle bend between the first and the second bend. 8. The mechanism of claim 1, wherein the device is a telemetric pulse transmitter to be attached to ECG electrodes in an electrode belt with a snap connection. 9. The mechanism of claim 1, wherein the device is a telemetric pulse transmitter to be attached to ECG electrodes integrated in a garment with a snap connection. 10. The mechanism of claim 1, wherein the device is an electromyography to be a... | Suunto Oy | H01R013/11 A61B005/0416 A61B005/02 H01R012/58 H01R012/70 H01R012/79 H05K007/14 A61B005/0492 A61B005/00 H01R012/71 H01R013/17 H01R043/20
US08905024 | B2 | 2014-12-09 | Flow rate compensation for transient thermal response of hot-wire anemometers | 2013-03-12 | Systems and methods are described for application of a transitory corrective modification to a hot-wire anemometer flow voltage and/or calculated flow rate to compensate for transient thermal response of the anemometer during a change in mixture of a mixed gas being measured. According to one embodiment a method of applying the transitory corrective modification is provided. An output signal of an exhalation flow sensor of a medical ventilator is received. The flow sensor includes a hot-wire anemometer. The output signal is indicative of a rate of flow of expired gas by a patient. Transient thermal response of the hot-wire anemometer is compensated for by applying a corrective modification to the output signal or a value based thereon. The corrective modification is based at least in part on a fraction of inspired oxygen (FiO2) being supplied by the medical ventilator to the patient. | 1. A method comprising: one or more flow sensor processing modules of a medical ventilator receiving an output signal of an exhalation flow sensor including a hot-wire anemometer, the output signal indicative of a rate of flow of expired gas by a patient;the one or more flow sensor processing modules compensating for transient thermal response of the hot-wire anemometer resulting from a change in concentration of gas types included within the expired gas by applying a corrective modification to the output signal or a value based thereon that is based at least in part on a mixed gas being supplied to the patient by the medical ventilator, wherein the corrective modification is a function of a magnitude of a setting change of the mixed gas; andwherein the one or more flow sensor processing modules are implemented in one or more microprocessors and one or more computer-readable media, the one or more computer-readable media having instructions tangibly embodied therein that are executable by the one or more microprocessors. 2. The method of claim 1, wherein the corrective modification involves a constant and an exponentially decaying factor. 3. The method of claim 2, wherein the corrective modification is the function of the magnitude of the setting change of the mixed gas, and a magnitude of average flow rates through the flow sensor and dynamics of temperature control circuitry of the hot-wire anemometer. 4. The method of claim 2, wherein the corrective modification comprises multiplying the output signal or the value based thereon by a mix transition multiplier derived from an equation expressed as one plus a result of a compensatory parameter multiplied by a result of a current mixed gas setting minus a previous mixed gas setting multiplied by the exponentially decaying factor. 5. The method of claim 1, further comprising determining an exhaled tidal volume based at least in part on the corrected output signal. 6. The method of claim 5, wherein the method further comprises transitioning a ventilatory cycle of the medical ventilator from an expiratory phase to an inspiratory phase based at least in part on the corrected output signal. | Covidien LP | A61M016/00 A62B007/00 F16K031/02 A61B005/08 G01F001/696 A61M016/08 A61M016/12 A61M016/06 G01F001/68
US08909331 | B2 | 2014-12-09 | Robust rate calculation in an implantable cardiac stimulus or monitoring device | 2013-10-18 | Devices and methods for analyzing cardiac signal data. An illustrative method includes identifying a plurality of detected events and measuring intervals between the detected events for use in rate estimation. In the illustrative embodiment, a set of intervals is used to make the rate estimation by first discarding selected intervals from the set. The remaining intervals are then used to calculate an estimated interval, for example by averaging the remaining intervals. | 1. An implantable cardiac system for monitoring or treating a patient's heart, the implantable cardiac system including at least a plurality of implantable electrodes and operational circuitry coupled to the electrodes for performing cardiac signal analysis, in which the operational circuitry is configured to perform a cardiac signal analysis comprising: sensing a signal using the implantable electrodes;detecting events in the sensed signal, the detected events separated by intervals;at a first time, using a first method to estimate a heart rate for the patient using information related to the detected events;comparing the heart rate for the patient estimated using the first method to a rate threshold and determining that the threshold has been crossed;at a second time after determining that the rate threshold has been crossed, using a second, different method to estimate the heart rate for the patient;wherein the operational circuitry is further configured such that:the first method to estimate heart rate comprises averaging a set of intervals between detected events; andthe second method to estimate heart rate comprises choosing intervals according to a set of interval selection rules and calculating a rate based upon the chosen intervals. 2. The system of claim 1 wherein the operational circuitry is configured such that the cardiac signal analysis also comprises: performing noise detection on the detected events and marking an interval before and an interval after a detected event that fails noise detection as suspect;performing overdetection identification on any detected events that pass noise detection and combining an interval before and an interval after any detected events found to be overdetected into combined intervals and treating as discarded the two intervals used to form the combined interval;wherein the operational circuitry is configured such that the interval selection rules comprise the following:include any combined interval and exclude all suspect or discarded intervals;exclude the shortest two intervals that are not combined intervals; andexclude the longest interval that is not a combined interval. 3. An implantable cardiac system for monitoring or treating a patient's heart, the implantable cardiac system including at least a plurality of implantable electrodes and operational circuitry coupled to the electrodes for performing cardiac signal analysis, in which the operational circuitry is configured to perform a cardiac signal analysis comprising: sensing a signal using the implantable electrodes;detecting a series of events in the sensed signal, the series of events separated by intervals, to obtain a set of intervals;within the set of intervals, selecting a shortest interval and generating a limited set of intervals that excludes the shortest interval; andestimating a cardiac rate of the patient using the intervals in the limited set of intervals;wherein the step of estimating a cardiac rate includes calculating a weig... | Cameron Health, Inc. | A61B005/04 A61N001/37 A61B005/0468 A61N001/365 A61N001/39 A61B005/046
US08920792 | B1 | 2014-12-30 | Injection of collagenase in the treatment of herniated meniscus | 2013-10-30 | A method of treating a human patient having a herniated meniscus is disclosed that includes first identifying the precise location of the herniated meniscus fragment and then injecting a therapeutically effective amount of collagenase clostridium histolyticum directly into the tissue using a hypodermic needle and syringe to dissolve the fragment. | 1. A method of treating a human patient having a herniated meniscus of the knee, comprising, identifying the location of said herniated portion of the meniscus and then injecting a therapeutically effective amount of collagenase clostridium histolyticum directly into said herniated meniscus tissue using a hypodermic needle and syringe to substantially break down said herniated portion. 2. The method of treatment recited in claim 1 wherein said therapeutically effective amount substantially completely dissolves said herniated meniscus tissue. 3. The method of treatment recited in claim 1 wherein said therapeutically effective amount is between 0.5 and 1.5 cc. of 0.1 percent solution of purified collagenase clostridium histolyticum in sterile aqueous solution. 4. The method of treatment recited in claim 3 wherein said sterile aqueous solution further comprises calcium phosphate. 5. The method of treatment recited in claim 1 wherein said therapeutically effective amount is between 0.5 and 5.0 cc. of 0.1 percent solution of purified collagenase clostridium histolyticum in sterile aqueous solution. 6. The method recited in claim 1 further comprising using imaging technology to guide said needle to said herniated portion during said injection step. 7. The method recited in claim 6 wherein said imaging technology comprises ultrasound. 8. The method recited in claim 1 wherein the location of the herniated meniscus is identified using an MRI imaging system. | - | A61K038/43 A61K038/48 A61K009/00 A61B005/055 A61B008/08
US20140364717 | A1 | 2014-12-11 | METHOD AND DEVICE FOR CONTINUOUS MEASUREMENT OF INTRAOCULAR PRESSURES | 2013-01-17 | A method to obtain and view lop time developments of a patient and to generate database relating to a patient's individual IOP development, includes the steps of continuous measurement and storage of IOP data of a patient over a period of time of at least 24 hours, during a normal day and without medication, and then continuous measurement and storage of IOP data of a patient over a period of time of at least 24 hours, the patient taking their medication, wherein medication times, medication durations, doses, active substances, events throughout the patient's day are recorded, wherein the IOP data are measured using at least double the frequency of an assumed time-based pattern in the IOP development and wherein the stored data are relayed to an analysis unit and the data is analysed. | 1. Method for obtaining and viewing IOP time developments of a patient, comprising the steps a) continuous measurement and storage of IOP data of a patient over a period of time of at least 24 hours, during a normal day and without medication, and thenb) continuous measurement and storage of IOP data of a patient over a period of time of at least 24 hours, the patient taking their medication, whereinc) medication times, medication durations, doses, active substances, events throughout the patient's day are recorded, whereind) the stored data are relayed to an analysis unit and the data are analysed. 2. Method according to claim 1, wherein in step b) a first drug is administered at a first time and a second drug is administered at a second time and additional drugs are possibly administered at other times, wherein the IOP data of the patient are continuously measured and stored after each time over a period of at least 24 hours, wherein the period of time between two successive times is selected such that the duration of action of the drug administered first has at least nearly ended. 3. Method according to claim 1, wherein two or more active substances are administered at one time in the step. 4. Method according to claim 1, in which information and/or treatment instructions are communicated to the patient. 5. Method according to claim 1, in which in step e) the measurement data are analysed taking the following factors into account: the target pressure of the patient, the personal preferences of the patient, active substance tolerances, optimum active substances, optimum dosages and dosage times. 6. Method according to claim 6, in which statistical parameters are issued in step e). 7. Method according to claim 1, in which an efficacy control is carried out, in particular is repeated, at a different time to the first implementation of the method. 8. Device for carrying out a method according to claim 1 for acquiring and viewing IOP data, comprising at least one measuring device (1) and an analysis unit (2), wherein the at least one measuring device (1) comprises a data acquisition unit (3) having at least one sensor (4), at least one data store (5), at least one data transmission apparatus (6) and at least one operation and communication interface (7),wherein the analysis unit (2) is a local database and comprises a data transmission apparatus (8) and a processing unit (9), wherein the processing unit is designed to apply data analysis and structure-testing statistical algorithms and filter methods to the measurement data and wherein the processing unit (9) comprises a display unit (10). 9. Device according to claim 9, characterised in that the analysis unit (2) is spatially remote from the data acquisition unit (1). 10. Device according to claim 9, characterised in that the display unit (10) is spatially remote from the analysis unit (2). | IMPLANDATA OPHTHALMIC PRODUCTS GMBH | A61B003/16 G06F019/00 A61B005/00
US20140375470 | A1 | 2014-12-25 | WEARABLE NETWORKED AND STANDALONE BIOMETRIC SENSOR SYSTEM TO RECORD AND TRANSMIT BIOMETRIC DATA FOR MULTIPLE APPLICATIONS | 2013-06-20 | The invention provides for a wireless and data logging capable bio sensor system worn by individuals that transmits and stores biometric information gathered from multiple and diverse sensors on or near the individual's body. Through these sensors and its transmitters this device can convey and store vast amounts of information pertaining to an individual's physical condition and neurological state as well as the effects of physical activity on the individual's body. This data collection and sensory system could also be applied to biomechanical animal studies. Versions of this invention applied to the medical industry will allow medical specialists and patients to monitor health conditions in real time. This system will log historical biometric data to create an accurate mosaic of physical performances and conditions over a period of time. Logging of individual biometric data will create a unique and key biometric signature for each user. | 1. A biometric sensor, recording, and wireless biometric data transmission system that can record and transmit biometric data to any graphical user interface, spreadsheet software, and smart phone, tablet, watch, heads up display system, any worn visual display system, and other device with application software to allow for real time observation as well as historical recording and analysis of biometric data with onboard processing and biometric data storage capability. 2. A biometric sensor system of claim 1 wherein mathematical formulas and algorithms allow biomechanical stress and strain at given points on an individual's body to be recorded and cataloged so as to make individuals and authorized parties aware of the potential for injury and also the degree to which the individual has exercised that section of their body. 3. A biometric sensor system of claim 1 wherein gps, 3-axis accelerometer, heart rate, galvanic skin response, 3-axis compass position, body temperature, and additional biometric sensors are combined to give an accurate understanding of an individual's physical performance and physical state in real time. 4. A biometric sensor system of claim 3 wherein the capability of transmitting biometric data in real time and recording these measurements for future observation and analysis is included as part of the system. 5. A biometric sensor system of claim 1 wherein real-time biometric data is transmitted to web based, pc based, and application based software for processing and observation over internet and intranet based user interface devices including but not limited to smart phones, tablets, personal computers, terminals, and wireless monitoring devices belonging to the wearer of the biometric sensor and or belonging to authorized parties and or groups of device users. 6. A biometric sensor system of claim 1 wherein real-time biometric sensor data from multiple sensors is networked forming groups of biometric sensors all working at the same time and communicating with each other. 7. A biometric sensor system and user interface of claim 6 wherein multiple biometric wireless data streams and historical biometric data from multiple sensors can be observed by authorized users of networked sensors and by other authorized parties for real time situational awareness, real time awareness of the physical condition and physical location. 8. A biometric sensor system of claim 1 wherein biometric data is displayed in real time and also stored for observation and optimization of physical performance in both real time and based on observed historical performance and position data. 9. A biometric sensor system of claim 1 which is water proof and integrated into clothing which provides biometric data to the wearer and or authorized parties and other networked biometric sensors at diverse locations through wireless and wired interfaces. 10. A biometric Sensor system of claim 6 wherein wireless and wired biometric sensor placed at various ... | - | A61B005/00 H04Q009/00 G01D009/00
US20140364732 | A1 | 2014-12-11 | METHOD OF DETECTING ELECTROCARDIOGRAM SIGNAL, METHOD OF DISPLAYING ELECTROCARDIOGRAM SIGNAL, AND ELECTROCARDIOGRAM SIGNAL DETECTING APPARATUS | 2014-06-10 | A method of detecting an electrocardiogram signal is disclosed. The method includes measuring an electrocardiogram signal, determining a wave period based on an inclination of the measured electrocardiogram signal, and detecting an apex of the electrocardiogram signal with at least one of a maximum size and inclination in the wave period. | 1. A method of detecting an electrocardiogram signal, the method comprising: measuring an electrocardiogram signal;determining a wave period based on an inclination of the measured electrocardiogram signal; anddetecting an apex of the electrocardiogram signal with at least one of a maximum size and inclination in the wave period. 2. The method as claimed in claim 1, wherein the determining the wave period comprises determining the wave period based on a variation value for each period of the measured electrocardiogram signal and a differential value of the variation value. 3. The method as claimed in claim 2, wherein: the determining the wave period comprises determining a maximum threshold and a minimum threshold for determining the wave period based on an average value and a maximum value of the differential value of the variation value;the detecting the apex comprises detecting an apex with the maximum differential value of the variation value among points with the differential value of the variation value, greater than the maximum threshold; anda start point and an end point of an electrocardiogram signal period for maintaining a state, in which the differential value of the variation value is smaller than the minimum threshold based on the apex, for a period of time, are set as a start point and an end point of the wave period, respectively. 4. The method as claimed in claim 2, wherein the determining the wave period comprises setting a start point of an electrocardiogram signal period for maintaining a state, in which the differential value of the variation value is greater than a first threshold, for at least a period of time, as a start point of the wave period. 5. The method as claimed in claim 4, wherein the detecting comprises setting a point of the electrocardiogram signal with at least one of the maximum size and inclination in the wave period, as the apex. 6. The method as claimed in claim 1, further comprising displaying a waveform of the electrocardiogram signal on a display. 7. The method as claimed in claim 1, wherein the wave period is a QRS complex period. 8. A method of displaying an electrocardiogram signal, the method comprising: measuring an electrocardiogram signal while irradiating a body portion with an ultrasonic signal and receiving a reflected signal;configuring an ultrasonic image based on the received signal;determining an wave period based on an inclination of the measured electrocardiogram signal;detecting an apex of the electrocardiogram signal with a maximum size in the wave period;determining a waveform of the electrocardiogram signal based on the wave period and the apex; anddisplaying the determined waveform of the electrocardiogram signal together with the configured ultrasonic image. 9. The method as claimed in claim 8, wherein the displaying the determined waveform of the electrocardiogram signal together with the configured ultrasonic image comprises synchronizing and displaying the waveform of t... | SAMSUNG ELECTRONICS CO., LTD. | A61B005/0472 A61B008/08
US20140371605 | A1 | 2014-12-18 | APPARATUS AND METHOD FOR MONITORING SITUATIONS DANGEROUS TO THE HUMAN BODY | 2012-10-18 | Provided are an apparatus and a method for monitoring a dangerous situation of a human body. The dangerous situation such as the apnea or suffocation of the human body is determined based on variations in one of a cardiac impulse amplitude signal and a respiration amplitude signal of the human body and is transmitted to a wired or wireless terminal, thereby monitoring the dangerous situation of the human body in a sleep state. | 1. An apparatus for monitoring a dangerous situation of a human body, comprising: a detection unit extracting one of a cardiac impulse amplitude signal and a respiration amplitude signal of the human body from a biosignal in a first state of the human body and a biosignal in a second state of the human body; anda dangerous situation determination unit determining whether the human body is in a dangerous situation or not, based on variations in one of the cardiac impulse amplitude signal and the respiration amplitude signal when it changes from the first state to the second state. 2. The apparatus of claim 1, wherein the biosignals in the first state and the second state are obtained by a piezo sensor for sensing variations in one of cardiac impulse and respiration of the human body. 3. The apparatus of claim 2, further comprising: an analog-digital (A/D) converter converting a signal obtained by the piezo sensor into a digital signal; anda band pass filter allowing a reference frequency component of the digital signal,wherein the biosignals in the first state and the second state are obtained through a process, in which signals obtained by the piezo sensor are converted into digital signals by the A/D converter and biosignals are obtained after the band pass filter filters the digital signals. 4. The apparatus of claim 1, further comprising an output unit transmitting an alert for a dangerous situation to a wired or wireless terminal when the dangerous situation determination unit determines the dangerous situation. 5. The apparatus of claim 1, wherein one of the cardiac impulse amplitude signal and the respiration amplitude signal of the human body is a digital signal having a certain level within a certain time interval. 6. The apparatus of claim 1, wherein the first state indicates a state, in which the human body lies on a bed, and wherein the second state indicates a state, in which the human body lies on a face thereof. 7. The apparatus of claim 3, wherein the band pass filter is one of a high band pass filter removing a low band, which removes a respiration signal of the human body and allows only a cardiac impulse signal of the human body to pass, and a low band pass filter removing a high band, which removes the cardiac impulse signal of the human body and allows only the respiration signal of the human body to pass. 8. The apparatus of claim 7, wherein a plurality of first amplitude signals of the cardiac impulse signal are detected based on a difference between a peak signal connecting maximum values of the cardiac impulse and a valley signal connecting minimum values of the cardiac impulse of an output signal of the band pass filter, and wherein the cardiac impulse amplitude signal is detected by extracting a maximum first amplitude signal within a reference time interval. 9. The apparatus of claim 7, wherein a plurality of first amplitude signals of the respiration signal are detected based on a difference between a peak sign... | Ajou University Industry Cooperation Foundation | A61B005/00 A61B005/0205
US20140371566 | A1 | 2014-12-18 | CONFORMING PATIENT CONTACT INTERFACE AND METHOD FOR USING SAME | 2014-06-12 | A conforming patient contact interface and method of using the same are disclosed. The conforming patient contact interface may flex when deployed to better contact a surface of a body of a patient. | 1. A conforming patient contact, comprising: a first side having one or more patient contact elements; and a second side, opposite the first side, having one or more conductive traces that make electrical contact with the one or more patient contact elements so that patient contact conforms to a body surface of a patient when the patient contact is placed on the body surface of the patient. 2. The patient contact of claim 1 further comprising a spine, coupled to a surface of the second side, that flexes the one or more patient contact elements in an arc to better conform to a body surface of a patient. 3. The patient contact of claim 2, wherein the spine further comprises a spine spring running down a center region of the second side and one or more spring arms that are perpendicular and connected to the spine spring wherein the spine spring and the one or more spring arms flex in different directions. 4. The patient contact of claim 1, wherein the second side further comprises a plurality of actuators coupled to the second side, wherein each actuator positions each of the one or more patient contact elements to better conform to a body surface of a patient. 5. The patient contact of claim 4, wherein each actuator is one of a passive actuator and an active actuator. 6. The patient contact of claim 5, wherein the active actuator further comprises a processor and a sensor wherein the processor controls the actuation of the actuator and the sensor provides active feedback to the processor of the actuation of the actuator. 7. The patient contact of claim 1, wherein the patient contact is placed on a body of a patient. 8. The patient contact of claim 7, wherein the body of the patient is one of a torso of the patient, a limb of the patient and a head of the patient. 9. The patient contact of claim 1, wherein each of the one or more patient contact elements has a predetermined size. 10. The patient contact of claim 1, wherein at least one of the one or more patient contact elements has a different size. 11. The patient contact of claim 1, wherein at least one of the patient contact elements is a sensor. 12. The patient contact of claim 11, wherein the sensor is one of an active sensor and a passive sensor. 13. The patient contact of claim 1, wherein the patient contact elements further comprise at least one active sensor and at least one passive sensor. 14. The patient contact of claim 1, wherein at least one of the patient contact elements is an electrode. 15. The patient contact of claim 14, wherein the patient contact elements further comprise at least two electrodes and at least two sensors. 16. The patient contact of claim 15, wherein the electrodes and the sensors are one of grouped separately on the first side and intermixed on the first side. 17. The patient contact of claim 1, wherein each of the one or more patient contact elements are spaced apart from each other to allow the conforming patient contact to flex and conform to ... | - | A61B005/0408 A61N001/04
USRE045315 | E1 | 2014-12-30 | Automatic blood collection system | 2004-06-10 | A whole blood collection system includes an automated pump/control unit and an accompanying disposable blood set. When combined and connected to a source of anticoagulant, these elements allow automatic priming of the blood set with anticoagulant and automatic collection of anticoagulated blood product according to three different collection modes. The unit's pump and the blood set are specially designed to cooperate during the collection process to assure that the collected product has a precise blood to anticoagulant ratio. During the collection procedure, the pump/control unit automatically collects data relating to the procedure. Additional data specifically identifying components of the blood set, such as the blood collection bag, along with identification data on the donor's registration form may be scanned into the pump/controller unit by a scanner associated with the unit; this facilitates positive sample identification and tracking. At the end of the procedure, a printer in the pump/controller unit automatically prints out this information so that a detailed record is immediately available about the collected blood product, the procedure for collecting it and the source of the product, i.e., the donor. | 1. Blood collection apparatus comprising a phlebotomy needle;a blood collection bag having an inlet;a first tube having one end in fluid communication with the needle and a second end connected to said inlet;a second tube composed of in-line first and second segments, and having one end in fluid communication with said needle and an other end adapted for connection to an anticoagulant source;a tubing tray, said tray having an opening therethrough and a window in line with said opening;means for securing said first tube to the tray so that a segment thereof is maintained opposite said opening, andmeans for securing said second tube to the tray so that in-line first and second segments thereof are maintained opposite said opening and said window, respectively, said first segment being spaced from said segment of the first tube. 2. The apparatus defined in claim 1 wherein said tray and said openings and window are generally rectangular in shape. 3. The apparatus defined in claim 1 and further including connection means at the other end of the second tube for connecting said other end to an anticoagulant bag. 4. The apparatus defined in claim 3 and further including an antibacterial filter connected in the second tube between said segment of the second tube and said connection means. 5. The apparatus defined in claim 3 and further including means for coupling a pressure sensor to the first tube at a location therealong between said segment of the first tube and said needle. 6. The apparatus defined in claim 5 wherein the coupling means include a length of tubing containing an antibacterial filter. 7. The apparatus defined in claim 1 wherein said apparatus also includes at least one satellite collection bag, andtubing connecting the interiors of said at least one satellite bag and said blood collection bag. 8. The apparatus defined in claim 1 and further including fluid conduit means for connecting said needle to said one ends of said first and second tubes, anda blood sample pouch in fluid communication with said conduit means. 9. The apparatus defined in claim 8 and further including a first clamp for interrupting fluid flow from said needle to said pouch, and a second clamp for interrupting fluid flow from said needle to said first and second tubes. 10. The apparatus defined in claim 8 and further including scannable codes affixed to said blood collection bag and/or said sample pouch and/or sample tubes associated with the apparatus for being correlated with a scannable code affixed to a donor registration form to track the contents of said bag and/or pouch and/or tubes. 11. The apparatus defined in claim 1 and further including scannable codes affixed to said blood collection bag and/or a said sample pouch and/or sample tubes associated with the apparatus for being correlated with a scannable code affixed to a donor registration form to track the contents of said bag and/or pouch and/or tubes. 12. The apparatus defined in claim 1 and fu... | Haemonetics Corporation | A61M031/00 G06Q010/00 G06Q050/00 G01N033/48 G01N033/50 A61B005/00 B65D081/00 A61M001/00
US08905947 | B2 | 2014-12-09 | System and method for tongue force detection and exercise | 2011-11-30 | A force sensing and exercise device for assessment and therapeutic usage is described herein. The force sensing device may include a registration plate, to form a ridge with a body part of a patient and provide a fixed point from which measurements are taken. The force sensing device allows for linear movement as a component of the measurement and the ability to vary exercise resistance continuously over an exercise range. Tactile and auditory feedback is provided to a patient to indicate than an exercise objective has been achieved. | 1. A force sensing device, comprising: a force sensing element; andan intraoral registration plate for supporting the force sensing element, the intraoral registration plate comprising a single surface configured to form a shelf against an interior surface of a user's upper teeth and an interior surface of the user's lower teeth to maintain a position of the force sensing element relative to a force exerted by the user's tongue. 2. The force sensing device of claim 1, wherein the intraoral registration plate maintains a fixed position from which force measurements are taken. 3. The force sensing device of claim 1, further comprising: a longitudinal element having two ends, a first end coupled perpendicularly to the intraoral registration plate. 4. The force sensing device of claim 1, further comprising: measurement equipment attached to the force sensing element, wherein the measurement equipment comprises: a processor that receives data from the force sensing element;a display that displays the data; anda reset actuator. 5. The force sensing device of claim 1, wherein the force sensing element is a conductive sensor. 6. The force sensing device of claim 1, further comprising: an enclosure housing the force sensing element; anda cap slidably disposed within the enclosure and engaged to contact with the force sensing element such that the cap pushes against the force sensing element axially in response to the user's tongue applying compressive force to the cap. 7. TTTTTT The force sensing device of claim 6, further comprising: a circuit assembly, disposed within the enclosure, configured to receive data representative of a sensed compressive force from the force sensing element; anda display disposed on the enclosure, that displays the sensed compressive force based on the data representative of the sensed compressive force received by the circuit assembly. 8. The force sensing device of claim 1, further comprising: an enclosure housing the force sensing element; anda compressive element, coupled to the force sensing element, within the enclosure; anda cap slidably disposed within the enclosure and engaged to contact with the compressive element such that the cap is configured to push against the compressive element axially in response to the user's tongue applying compressive force to the cap. 9. The force sensing device of claim 8, wherein the cap is configured to create an auditory and tactile indication to the user in response to the cap moving linearly within the enclosure. 10. The force sensing device of claim 8, further comprising: a resistance adjuster, coupled to the compressive element, configured to adjust the compressive element in order to change a resistance of the compressive element. 11. The force sensing device of claim 1, wherein the force sensing element is a pneumatic element. 12. A method for measuring tongue force using a tongue force measurement device having an enclosure, a compressive element and a cap, the meth... | - | A61B005/117 A61B005/103 A61B005/22 A61B005/00
US08923943 | B2 | 2014-12-30 | Method for spectrophotometric blood oxygenation monitoring | 2013-03-11 | According to the present invention, a method and apparatus for non-invasively determining the blood oxygen saturation level within a subject's tissue is provided. The method includes the steps of: a) providing a spectrophotometric sensor operable to transmit light into the subject's tissue, and to sense the light; b) detecting light after passage through the subject's tissue using the sensor, and producing initial signal data from the light sensed; c) calibrating the sensor to that particular subject using the initial signal data, thereby accounting for the specific physical characteristics of the particular subject's tissue being sensed; and d) using the calibrated sensor to determine the blood oxygen parameter value within the subject's tissue. | 1. A method for non-invasively determining a blood oxygen parameter value of a subject's tissue, comprising the steps of: providing a spectrophotometric sensor operable to transmit light into the subject's tissue, and to sense the light;detecting light after passage through the subject's tissue using the sensor, and producing initial signal data from the light sensed;calibrating the sensor to that particular subject using the initial signal data, thereby accounting for the specific physical characteristics of the particular subject's tissue being sensed; andsubsequent to calibrating the sensor, using the calibrated sensor to determine the blood oxygen parameter value within the subject's tissue. 2. The method of claim 1, wherein the blood oxygen parameter is oxyhemoglobin. 3. The method of claim 1, wherein the blood oxygen parameter is deoxyhemoglobin. 4. The method of claim 3, wherein the calibrating step includes processing the signal data to consider pigmentation of the subject's tissue. 5. The method of claim 4, wherein the processing step includes the use of absorption coefficients for pigmentation in the subject's tissue. 6. The method of claim 1, wherein the step of determining the blood oxygen parameter value within the subject's tissue comprises processing signal data other than the initial signal data. 7. An apparatus for non-invasively determining a blood oxygen saturation level of the microvasculature within a subject's tissue, the apparatus comprising: a spectrophotometric sensor operable to transmit light into the subject's tissue, to detect the light after passage through the subject's tissue using the sensor, and to produce initial signal data from the light sensed;a processor adapted to calibrate the sensor to that particular subject using the initial signal data, thereby accounting for the specific physical characteristics of the particular subject's tissue being sensed, and adapted to use the calibrated sensor to determine the blood oxygen saturation level within the subject's tissue. 8. The apparatus of claim 7, wherein the physical characteristics of the subject's tissue include pigmentation of skin and tissue disposed below the skin. 9. The apparatus of claim 8, wherein the processor is adapted to create absorption coefficients representative of the pigmentation of the skin and tissue below the skin. 10. The apparatus of claim 9, wherein the processor is adapted to determine one or more calibration constants using the absorption coefficients for pigmentation, which calibration constants are used to determine the blood oxygen saturation level within the subject's tissue. 11. The apparatus of claim 7, wherein the sensor is adapted to produce initial signal data that is attributable to non-pulsatile blood flow within the microcirculation of the subject's tissue. 12. The apparatus of claim 7, wherein the processor is adapted to determine the blood oxygen saturation level within the subject's tissue using signal data o... | CAS Medical Systems, Inc. | A61B005/00
US08915846 | B2 | 2014-12-23 | Surgical access system and related methods | 2013-04-18 | A system for accessing a surgical target site and related methods, involving an initial distraction system for creating an initial distraction corridor, and an assembly capable of distracting from the initial distraction corridor to a secondary distraction corridor and thereafter sequentially receiving a plurality of retractor blades for retracting from the secondary distraction corridor to thereby create an operative corridor to the surgical target site, both of which may be equipped with one or more electrodes for use in detecting the existence of (and optionally the distance and/or direction to) neural structures before, during, and after the establishment of an operative corridor to a surgical target site. | 1. An assembly for accessing a spinal disc of a lumbar spine through an operative corridor of accessing a surgical target site, comprising: first and second retractor blades each having a proximal connector region and an elongate blade body extending distally from the proximal connector region, the elongate blade bodies of the first and second retractor blades being configured to maintain an operative corridor along a lateral, trans-psoas path to a lumbar spine when the first and second retractor blades are delivered to the lumbar spine, the elongate blade body of the first retractor blade being the same shape and size as the elongate blade body of the second retractor blade, the elongate blade body of the first retractor blade defining a single tubular passageway fixedly positioned relative to the proximal connector region of the first retractor blade and configured to slidably receive a first spine penetration member, and the elongate blade body of the second refractor blade also defining a single tubular passageway fixedly positioned relative to the proximal connector region of the second retractor blade and configured to slidably receive a second spine penetration member;a blade holder apparatus that is configured to receive and lock with the proximal connector regions of the first and second retractor blades after the plurality of retractor blades engage with the blade holder apparatus, wherein the elongate blade bodies of the first and second retractor blades are positioned directly opposite from one another when the proximal connector regions of the first and second refractor blades are locked with the blade holder apparatus; andan elongate inner member configured to be delivered toward a spinal disc along the lateral, trans-psoas path to the lumbar spine, and a first dilator configured to be delivered to the spinal disc along the lateral, trans-psoas path to the lumbar, the first dilator having a lumen configured to slidably receive the elongate inner member, wherein at least one instrument from the group consisting of the elongate inner member and the first dilator includes a stimulation electrode to deliver electrical stimulation for nerve monitoring when said stimulation electrode is positioned in the lateral, trans-psoas path to the lumbar spine. 2. The assembly of claim 1, wherein the first and second retractor blades are received by the blade holder apparatus such that the elongate blade bodies of the first and second retractor blades are movable away from one another in a linear path while engaged with the blade holder apparatus. 3. The system of claim 2, wherein the second refractor blade is spaced apart from the first retractor blade when the first and second retractor blades are locked with the blade holder apparatus and maintain the operative corridor along the lateral, trans-psoas path to the lumbar spine. 4. The assembly of claim 1, further comprising the first spine penetration member for slidably receiving within the sin... | NuVasive, Inc. | A61B001/32 A61B017/02 A61B005/0492 A61B005/00 A61B017/00
US08915851 | B2 | 2014-12-23 | Ultrasound imaging apparatus and method of displaying ultrasound image | 2012-12-03 | An ultrasound imaging apparatus and ultrasound image display method simultaneously obtain photo-acoustic information and elasticity information of a subject, and generate and display a single image having the photo-acoustic information and the elasticity information, thereby enhancing accuracy and efficiency of a diagnosis. The ultrasound imaging apparatus includes a probe to radiate light when stress is applied and when stress is not applied to the subject, and to receive a corresponding first acoustic wave signal and a second acoustic wave signal, a data acquisition unit to acquire first acoustic wave data and second acoustic wave data that each represent optical absorption rate information about the subject, an elasticity information generating unit to calculate elasticity information about the subject, an image generating unit to generate a single image having both of the optical absorption rate information and the calculated elasticity information, and a display unit to display the generated image. | 1. An ultrasound imaging apparatus, comprising: a probe configured to radiate light to a subject when a stress is applied to the subject and when a stress is not applied to the subject, and configured to receive a first acoustic wave signal generated when the stress is not applied to the subject and a second acoustic wave signal generated when the stress is applied to the subject;a data acquisition unit configured to acquire first acoustic wave data and second acoustic wave data which include optical absorption rate information about the subject, based on the first acoustic wave signal and second acoustic wave signal;an elasticity information generating unit configured to calculate elasticity information about the subject based on the first acoustic wave data and the second acoustic wave data;an image generating unit configured to generate a single image having the optical absorption rate information and the calculated elasticity information; anda display unit configured to display the image. 2. The ultrasound imaging apparatus of claim 1, wherein the image generating unit, by using a color map, is configured to perform a mapping of a color that corresponds to each of the optical absorption rate information and the elasticity information of a tissue that forms the image. 3. The ultrasound imaging apparatus of claim 2, wherein the mapping of the color is performed in pixel units. 4. The ultrasound imaging apparatus of claim 3, wherein the color map varies the color in a direction of a first axis according to the optical absorption rate information, and varies the color in a direction of a second axis according to the elasticity information. 5. The ultrasound imaging apparatus of claim 3, wherein the color map varies the color in a direction of a first axis according to the optical absorption rate information, and varies a brightness of the color in a direction of a second axis according to the elasticity information. 6. The ultrasound imaging apparatus of claim 3, wherein the color map varies the color in a direction of a first axis according to the elasticity information, and varies a brightness of the color in a direction of a second axis according to the optical absorption rate information. 7. The ultrasound imaging apparatus of claim 1, wherein the image generating unit is configured to generate a photo-acoustic image based on the acoustic wave data, and maps a different color to a tissue that forms the photo-acoustic image according to the elasticity information of the tissue. 8. The ultrasound imaging apparatus of claim 7, wherein the image generating unit is configured to map a color according to a predetermined area set by a user as an area of interest from the photo-acoustic image. 9. The ultrasound imaging apparatus of claim 1, wherein the image generating unit is configured to generate a photo-acoustic image based on the acoustic wave data, and displays the elasticity information, which is calculated from the elasticity informat... | Samsung Electronics Co., Ltd. | A61B008/00 A61B005/00 A61B008/08
US08920310 | B2 | 2014-12-30 | In-vivo image display apparatus and receiving system | 2008-06-25 | A viewer includes a display unit. The display unit has a first display area for displaying an in-vivo image obtained by a first capsule endoscope received from a first receiver, and second display areas for displaying in-vivo images obtained by second capsule endoscopes received from second receivers. The viewer displays the in-vivo images in the first and second display areas, respectively. | 1. An in-vivo image display system for displaying in-vivo images received from a plurality of body-insertable apparatuses respectively inserted in a plurality of subjects, the in-vivo image display system comprising: an in-vivo image display apparatus comprising a first display unit, the first display unit having: a first display area for displaying image data obtained inside a first subject by a first body-insertable apparatus, anda second display area for displaying image data obtained inside a second subject by a second body-insertable apparatus; anda first receiver carried by the first subject for receiving the image data obtained inside the first subject, and transmitting the image data to the in-vivo image display apparatus as a first radio signal; anda second receiver carried by the second subject for receiving the image data obtained inside the second subject, and transmitting the image data to the in-vivo image display apparatus as a second radio signal,wherein the in-vivo image display apparatus further comprises a received signal strength detector having a display mode for: detecting a strength of the first radio signal received from the first receiver and a strength of the second radio signal received from the second receiver,determining that the strength of the first radio signal is stronger than the strength of the second radio signal,selecting the first receiver based on the determination that the strength of the first radio signal is stronger than the strength of the second radio signal, anddisplaying the image data obtained inside the first subject by the first body-insertable apparatus based on the selection of the first receiver. 2. The in-vivo image display system according to claim 1, wherein the first display unit displays image data of a still image, andwherein the in-vivo image display apparatus further comprises a second display unit that sequentially receives image data from any one of the first body-insertable apparatus and the second body-insertable apparatus directly or indirectly, and sequentially displays the image data in real time. 3. The in-vivo image display system according to claim 1, wherein the output frequency of the first radio signal and the output frequency of the second radio signal are set to different values. 4. The in-vivo image display system according to claim 1, wherein the first radio signal transmitted by the first receiver has a parameter for identifying the first receiver and the second radio signal transmitted by the second receiver has a parameter for identifying the second receiver. 5. The in-vivo image display system according to claim 1, further comprising an image selector for switching between displaying image data for one image and displaying image data for a plurality of images. | Olympus Corporation Olympus Medical Systems Corp. | A61B001/04 A61B005/07 A61B001/00 A61B005/00
US08905036 | B2 | 2014-12-09 | Assembly for heat treatment of biological tissues | 2010-07-01 | The invention concerns an assembly for heat treatment of a region of a biological tissue (410) comprising energy-generating means (100) to supply energy to the region; means (200) for measuring and recording spatial temperature distribution in said region; a control unit (300) comprising means for point-to-point digital processing of the temperature distribution in the region. The invention is characterised in that the energy-generating means comprise means(110) for spatial and temporal distribution of the power available to them on said region, the control unit (300) comprising means (330, 350), based on the temperature distribution, for controlling the amount and distribution of energy supplied by the generating means (100). | 1. A method of heat treating a region of biological tissue comprising: supplying energy to the region including using a transducer for spatially and temporally distributing the energy applied to the aforesaid region;measuring and recording the spatial temperature distribution in said region using mapping means selected from an MRI or ultrasonic imaging device,point-by-point processing of the spatial temperature distribution in the region using a computer control station, wherein the computer control station controls the amount and distribution of energy supplied by the transducer to a target zone of a controlled region. 2. The method of claim 1, further comprising moving the transducer by a hydraulic system that is connected to the computer control station. 3. The method of claim 1, wherein the transducer is operably connected to a sinusoidal signal generator, an amplifier and a convertor. 4. The method of claim 3, wherein the convertor connects the sinusoidal signal generator to the computer control station. 5. The method of claim 1, further comprising estimating energy losses in the region of biological tissue on the basis of an estimate of the thermal conductivity and of the spatial temperature distribution in the region and its surroundings using the computer control station. 6. The method of claim 1, further taking into account the thermal conductivity at each point in the region. 7. The method of claim 6, further comprising measuring the temperature at each point of a plurality of points, sampling the region and at regular time intervals anddeducing therefrom an estimate of the change in temperature as a function of thermal conductivity from one point of the spatial sample to another. 8. The method of claim 1, wherein the transducer is an ultrasonic transducer. 9. The method of claim 1, comprising calculating the amplitude pw of the power to be supplied at a point {right arrow over (r)} at an instant t+Δt using a relationship of the type:pw=Tp⁡(r→+Δ⁢⁢t)-FT-1(T*(k→,t)⁢ⅇ-k2⁢D⁢⁢Δ⁢⁢t)FT-1(α⁢1-ⅇ-k2⁢D⁢⁢Δ⁢⁢tDk2⁢S*(k→))where Tp({right arrow over (r)},t+Δt) is the reference temperature at that point at the moment t+Δt, FT−1 is an inverse Fourier transform, T*({right arrow over (k)},t) is the Fourier transform of the temperature measured at the moment t, D is the heat diffusion coefficient for the tissue, αis the energy absorption coefficient for the tissue, S*({right arrow over (k)}) the Fourier transform of the spatial distribution of the applied energy S({right arrow over (r)}). 10. The method of claim 1, wherein the transducer comprises energy sources of the ultrasound, laser, microwave or radiofrequency type. 11. A method for the heat treatment of a region of biological tissue comprising: supplying energy to the region including using a transducer moved by a hydraulic system;measuring and recording the spatial temperature distribution by using an MRI apparatus in said region,numerical processing for the point-by-point processing of the... | Koninklijke Philips N.V. | A61F007/00 A61B005/055 A61B005/01 A61N007/02 A61B017/00 A61B019/00
US08905915 | B2 | 2014-12-09 | Self-regulating gastric band with pressure data processing | 2011-07-18 | A self-regulating gastric band apparatus for adjusting stoma size is disclosed. The apparatus includes an adjustable gastric band that has an expandable portion containing a volume of fluid. A band adjustment assembly is provided for implanting with the gastric band that includes a sensor for sensing fluid pressure in the expandable portion. The band adjustment assembly further includes a pump assembly connected to the expandable portion and to a controller that operates the pump assembly to adjust the volume of the fluid in the band based on the sensed fluid pressure. The band adjustment assembly includes memory storing an operating range relative to a target fluid pressure, and the pump assembly is operated to maintain the sensed band pressure within the operating range. The target pressure is set to maintain pressure variations below a predefined variation limit generally corresponding with satiated fill volumes for a particular patient and implanted band. | 1. A remotely controllable, self-regulating gastric band system for treating an overweight patient, the gastric band system comprising: a gastric band for implantation around an upper portion of a stomach of the patient, the gastric band having an inflatable portion disposed around an inner circumference thereof for containing a volume of a fluid, the inflatable portion connected to a first check valve that is movable between open and closed states to either permit or restrict flow of the fluid into or out of the inflatable portion;a reservoir for storing a volume of the fluid, the reservoir connected to a second check valve that is movable between open and closed states to either permit or restrict flow of the fluid into or out of the reservoir;a bleed valve in fluid communication with at least the reservoir;a sensor for sensing an instantaneous parameter of the gastric band or the fluid;a controller responsive to the sensor and configured to automatically control the volume of the fluid contained in the inflatable portion of the gastric band, the controller including at least one pump connected between the first and second check valves;an external control device configured to be positioned outside the patient and configured to wirelessly communicate with the controller, the external control device configured to be remotely controlled via a web server application, anda power source configured to be implanted in the patient for powering the system. 2. The gastric band system of claim 1 wherein the controller is configured to be awakened by the external control device. 3. The gastric band system of claim 1 wherein the reservoir is integrated with the gastric band. 4. The gastric band system of claim 1 wherein the controller includes a series of pumps connected between the first and second check valves. 5. The gastric band system of claim 1 wherein the controller provides a shut off signal when the sensor senses that a pressure of the fluid in the inflatable portion is within a set operating range. 6. The gastric band system of claim 1 wherein the controller operates the opening and closing of the first and second check valves. 7. The gastric band system of claim 1 wherein the bleed valve is operable to withdraw fluid from the inflatable portion. 8. The gastric band system of claim 1 wherein the bleed valve is in fluid communication with both the reservoir and the inflatable portion, and the bleed valve equalizes pressure between the reservoir and the inflatable portion. 9. The gastric band system of claim 1 wherein the first check valve, the second check valve, the bleed valve, the sensor, and the controller are provided in a common housing. 10. The gastric band system of claim 9 wherein the power source is provided within the common housing. | Apollo Endosurgery, Inc. | A61F002/00 A61B005/03 A61F005/00 A61B005/00 A61B017/135
US08913119 | B2 | 2014-12-16 | Short distance iris recognition camera | 2011-07-22 | The short distance iris recognition camera of the present invention has a prism, installed on top of a guide for an infrared LED light, which has an inclined surface and a protrusion part, thereby enhancing the degree of uniformity in brightness around an iris, and thus enhancing iris recognition, and also effectively preventing static electricity from being delivered to internal devices. To accomplish this, the camera for iris recognition according to the present invention comprises a sensor and accessory circuits, a lens, and a lighting source including a white light and an infrared LED light. The lighting source is spaced apart from the lens centerline by a set length. The object plane of the lens is located where the iris is located, and is spaced apart by a set length L from the end of the lens. In practice, the object plane comprises the area around the lens centerline. The phase surface of the lens is an image sensor surface. The lighting source is disposed exactly or nearly parallel to the lens centerline such that the lighting centerline directs the object plane of the lens and has a lighting inclination angle of at least the arctangent of D/L with respect to the centerline of the lens. And also, the lighting centerline is separated from the centerline of the lens and inclined with respect to the object plane. | 1. A short distance iris recognition camera comprising: a sensor and appendant circuits,a lens,a lighting source including a white light source and a lighting IR LED, anda prism, andwherein the lighting source is spaced apart from a lens center line of the lens in a first direction by a first predetermined distance D,wherein an object plane of the lens is a location at which an iris is placed, is spaced apart from an end of the lens in a second direction orthogonal to the first direction by a second predetermined distance L, and occupies a region around the lens center line,wherein an imaging surface of the lens is an image sensor surface, andwherein a lighting center line is formed to have an inclined lighting angle corresponding to an arc tangent of said first predetermined distance D to said second predetermining distance L with the lens center line of the lens to be oriented to the object plane of the lens,wherein the lighting source is disposed to have an orientation in parallel with or approximately in parallel with the lens center line of the lens, andwherein the prism is disposed to be spaced apart from the lens center line of the lens in a light path of the lighting source and to irradiate the object plane in an inclined manner so as to give said lighting center line of light from the lighting source said inclined lighting angle. 2. The short distance iris recognition camera of claim 1, wherein primary guidance is provided using a mirror formed of an elliptical mirror so that the iris is placed exactly on the object plane of the lens, and a sound device or indication light that provides notification that iris recognition is being performed is used to provide secondary precise guidance. 3. The short distance iris recognition camera of claim 1, wherein an incident surface of the prism is configured as an inclined surface so as to irradiate the object plane with respect to the vertical disposition of the lighting IR LED. 4. The short distance iris recognition camera of claim 1 or 3, wherein minute protrusions are formed on both or one of incident and exit surfaces of the prism to disperse light and thus make brightness uniform. 5. The short distance iris recognition camera of claim 1 or 3, wherein the exit surface of the prism is configured as a convex spherical surface or a concave spherical surface, thereby adjusting lighting to an arbitrary angle. 6. The short distance iris recognition camera of claim 1, wherein the lighting IR LED includes a guide, and wherein the prism is disposed at an upper side of the guide to cover the lighting IR LED so as to receive all light emitted from the lighting IR LED. 7. The short distance iris recognition camera of claim 1, further comprising a casing, and wherein the prism and the lens each have a respective exit surface on a same plane as a top surface of the casing. | ARIA Hightech Co., Ltd. | H04N007/18 H04N005/232 H04N009/00 H04N005/225 G06K009/20 A61B005/00 A61B003/14 G06K009/00 A61B005/117
US08923959 | B2 | 2014-12-30 | Methods and system for real-time cardiac mapping | 2013-02-22 | A method and system of electroanatomical mapping comprises bringing a patient's image such as a fluoroscopic image and intracardiac signals into a computer based mapping system. Electroanatomical mapping or superimposing of cardiac electrical activity on fluoroscopic image is provided by placing visual indicators on electrode pairs of various catheters including standard catheters and ablation catheter. Visual indicators are coupled or linked to underlying electric signals from those electrode pairs via software coding, whereby electrical activity sequence of the heart is provided and updated in real-time on fluoroscopic image. A combination of fluoroscopic image and CT or MRI may also be used. The mapping system further comprises various algorithms for aiding in cardiac mapping and ablation of cardiac arrhythmias. | 1. A method of providing cardiac mapping comprising the steps of: placing at least two catheters in the heart of a patient, wherein each of said catheters comprising at least one electrode pair, sensing an electrical signal arriving at said electrode pairs of each of said catheters; acquiring a heart fluoroscopic image of a patient and placing visual indicators on said heart fluoroscopic image which are positioned at and correspond with an image of said electrode pairs of said catheters and which detect said electrical signal arriving at said electrode pairs; and using a programmed computer, displaying, on a visual display, a visual indication of cardiac signal timing information, the visual indication being superimposed on said heart fluoroscopic image of the patient for said electrode pairs of each of said catheters, wherein the detection of said electrical signal at each of said electrode pairs of each of said catheters occurs at multiple regions of the heart substantially proximate in time with respect to each other and wherein the visual indication is displayed in real time with the detection of said electrical signal. 2. The method of claim 1, wherein the computer is programmed with software coded in at least one software language selected from the group consisting of LAB WINDOWS/CVIO, LABVIEW® (National Instruments Corp.), C+®, Microsoft Visual C++®, Dot Net Framework®, MATLAB®, and Microsoft Visual Basic®. 3. The method of claim 1, wherein said cardiac mapping can be used in ablation procedures for treating supraventricular or ventricular arrhythmias, comprising AVNRT (atrio-ventricular nodal reentry tachycardia), AVRT (atrio-ventricular reentry tachycardia), atrial flutter, atrial tachycardia, atrial fibrillation, RVOT (right ventricular outflow tract tachycardia), LVOT (left ventricular outflow tract tachycardia), and ischemic ventricular tachycardia. 4. The method of claim 1, wherein said visual display comprises light emitting diodes. 5. The method of claim 4, wherein said electrical signal arriving at said electrodes corresponds with an emission of light at said light emitting diodes. 6. The method of claim 1, wherein said electrical signal comprise at least one of intracardiac signals and surface cardiac signals. 7. The method of claim 1, wherein said heart fluoroscopic image comprises one of a CT image, an ultrasound image, an MRI image, a fluoroscopic image, a 3-D image, and one or more overlay thereof. 8. The method of claim 1, wherein the computer is programmed with at least one algorithm capable of identifying or measuring at least one of zone of slow conduction, post pacing interval (PPI), line of block in a cardiac ablation procedure; or measuring and/or displaying the early activation timing information continuously in real-time relative to a reference signal, wherein said activation timing information is relative to an intra-cardiac reference or surface EKG reference signal, wherein the reference signal is considered... | - | A61B005/04 A61B005/02 A61B008/00 A61B006/00 A61B018/00 A61B005/042 A61B005/044 A61B005/046 A61B005/0472 A61B006/03 A61B008/08 A61B008/13
US08923989 | B2 | 2014-12-30 | Lead assembly including a polymer interconnect and methods related thereto | 2014-03-24 | A lead assembly includes a ring component having mechanical coupling features, and at least one polymer component mechanically coupled with the mechanical coupling features of the ring component. Elongate tubing is disposed over the polymer component and is secured with the polymer component. | 1. A lead assembly comprising: a lead body extending from a proximal end portion to a distal end portion, the distal end portion comprising a polymer component mechanically coupled to a ring component, the metal component having an outer surface and an inner surface, wherein the ring component is configured such that the polymer component extends over the outer surface of the ring component, and radially through the metal component to the inner surface thereof; andat least one conductor coupled to the metal component within the lead body. 2. The lead assembly of claim 1, wherein the metal component includes at least one hole extending from the outer surface to the inner surface, and wherein part of the polymer component extends through the at least one hole. 3. The lead assembly of claim 2, wherein the polymer component includes an outer portion and an inner portion, the outer portion disposed adjacent to the outer surface of the metal component, and the inner portion disposed adjacent to the inner surface of the metal component. 4. The lead assembly of claim 3, wherein the outer and inner portions of the polymer component are provided as separate elements that are fused together within the hole in the metal component. 5. The lead assembly of claim 1, wherein the polymer component is over-molded over the metal component. 6. The lead assembly of claim 1, wherein the outer surface of the metal component is a non-smooth, textured outer surface. 7. The lead assembly of claim 1, wherein the outer surface of the metal component is a knurled surface. 8. The lead assembly of claim 1, wherein the outer surface of the metal component is a surface having cross-threads. 9. The lead assembly of claim 1, wherein the outer surface of the metal component is a surface having a plurality of grooves. 10. The lead assembly of claim 1, wherein the outer surface of the metal component includes a roughened surface. 11. The lead assembly of claim 1, wherein the metal component includes a recess adapted to receive the polymer component. 12. The lead assembly of claim 11, wherein the outer surface of the metal component within the recess includes a plurality of apertures. 13. The lead assembly of claim 11, wherein the outer surface of the metal component within the recess includes a plurality of slots. 14. The lead assembly of claim 1, wherein the polymer component comprises an elastomeric thermoplastic polymer. 15. The lead assembly of claim 14, wherein the elastomeric thermoplastic is a polyurethane. 16. The lead assembly of claim 1, wherein the outer surface of the metal component includes textured portions adapted such that the polymer component is disposed at least partially into the textured portions. 17. The lead assembly of claim 1, wherein the metal component forms at least a part of an electrode coupled to the distal end portion of the lead body. 18. A method of manufacturing an implantable lead assembly, the method comprising: coupling an elong... | Cardiac Pacemakers, Inc. | A61N001/00 A61B005/04 A61N001/05 H01R013/52 A61N001/04
US08920332 | B2 | 2014-12-30 | Wearable heart rate monitor | 2014-06-03 | Some embodiments provide a wearable fitness monitoring device including a motion sensor and a photoplethysmographic (PPG) sensor. The PPG sensor includes (i) a periodic light source, (ii) a photo detector, and (iii) circuitry determining a user's heart rate from an output of the photo detector. Some embodiments provide methods for operating a heart rate monitor of a wearable fitness monitoring device to measure one or more characteristics of a heartbeat waveform. Some embodiments provide methods for operating the wearable fitness monitoring device in a low power state when the device determines that the device is not worn by a user. Some embodiments provide methods for operating the wearable fitness monitoring device in a normal power state when the device determines that the device is worn by a user. | 1. A method of operating a heart rate monitor of a wearable fitness monitoring device comprising a plurality of sensors including the heart rate monitor and a motion detecting sensor, the method comprising: (a) detecting motion of the wearable fitness monitoring device using the motion detecting sensor;(b) in response to detecting the motion in (a), operating the heart rate monitor in a worn detection mode configured to detect near proximity of the wearable fitness monitoring device to a user's skin; and(c) upon determining via the worn detection mode that the wearable fitness monitoring device is proximate to the user's skin, operating the heart rate monitor in a first mode configured to determine one or more characteristics of the user's heartbeat waveform, and wherein operations (b) and (c) are carried out by a processor. 2. The method of claim 1, wherein the heart rate monitor comprises an optical heart rate monitor. 3. The method of claim 2, wherein the heart rate monitory comprises a photoplethysmographic sensor. 4. The method of claim 1, wherein the one or more characteristics of the user's heartbeat waveform comprises the user's heart rate. 5. The method of claim 1, wherein (b) comprises operating the heart rate monitor in the worn detection mode occurs no more than about 50% of the time. 6. The method of claim 1, wherein operating the heart rate monitor in the worn detection mode comprises pulsing a light source in the heart rate monitor at a worn detection mode frequency and detecting light from the light source at the worn detection mode frequency; andoperating the heart rate monitor in the first mode comprises pulsing the light source in the heart rate monitor at a first mode frequency and detecting light from the light source at the first mode frequency. 7. The method of claim 6, wherein the worn detection mode frequency is greater than the first mode frequency. 8. The method of claim 1, wherein operating the heart rate monitor in the worn detection mode comprises: emitting light pulses from a light source in the heart rate monitor having a second frequency and/or phase;detecting light from the light source at the second frequency and/or phase; anddetermining whether the light detected at the second frequency and/or phase has an intensity and/or pattern indicating that the light from the light source has interacted with the user's skin. 9. The method of claim 8, wherein the emitting light pulses from the light source comprises emitting a succession of light pulses having variable intensity. 10. The method of claim 9, wherein a first one of the succession of light pulses has an intensity at least 5 times greater than a second one of the succession of light pulses. 11. The method of claim 9, wherein the succession of light pulses comprises a first set of pulses having an intensity providing variable response when interacting with light skin, and wherein the succession of light pulses comprises a second set of pulses having an... | Fitbit, Inc. | A61B005/02 A61B005/024 A61B005/11 A61B005/0205
US08908952 | B2 | 2014-12-09 | Imaging system and method for use in surgical and interventional medical procedures | 2014-05-06 | A system and method for displaying images of internal anatomy includes an image processing device configured to provide high resolution images of the surgical field from low resolution scans during the procedure. The image processing device digitally manipulates a previously-obtained high resolution baseline image to produce many representative images based on permutations of movement of the baseline image. During the procedure a representative image is selected having an acceptable degree of correlation to the new low resolution image. The selected representative image and the new image are merged to provide a higher resolution image of the surgical field. The image processing device is also configured to provide interactive movement of the displayed image based on movement of the imaging device, and to permit placement of annotations on the displayed image to facilitate communication between the radiology technician and the surgeon. | 1. A method for generating a display of an image of a patient's internal anatomy in a surgical field during a medical procedure, comprising: acquiring an image of the surgical field with the imaging device in a first orientation;displaying the acquired image;moving the imaging device, patient, or table from the first orientation;tracking the movement of the imaging device, patient, or table from the first orientation;moving the displayed image in relation to the tracked movement prior to acquiring a new image of the surgical field with the imaging device;wherein the step of moving the displayed image includes compensating for errors in the movement of the displayed image generated by the position of the imaging device relative to the surgical field;wherein the step of compensating for errors includes determining the center of mass for the surgical field and adjusting the movement of the displayed image based on the position of the imaging device relative to the center of mass. 2. The method of claim 1, wherein the step of displaying the acquired image includes overlaying indicia on the displayed image indicative of a desired field of view for the new image. 3. The method of claim 2, wherein the indicia is displayed in a first state when the displayed image is outside the desired field of view and a second state when the displayed image is within the desired field of view. 4. The method of claim 3, wherein the imaging device is moved in response to the state of the indicia. 5. The method of claim 3, wherein the patient or table is moved while the imaging device remains stationary to position the patient with the surgical field within the desired field of view. 6. The method of claim 2, wherein the desired field of view corresponds to an orientation for stitching multiple new images of the surgical field. 7. The method of claim 1, therein the step of displaying the acquired image includes overlaying indicia on the displayed image indicative of the position of the imaging device relative to a global coordinate system. 8. The method of claim 1, further comprising the step of overlaying indicia indicative of a desired movement of the displayed image. 9. The method of claim 8, wherein the indicia is a grid overlaid on the displayed image that remains stationary relative to the displayed image as the displayed images moves. 10. The method of claim 9, wherein the indicia includes a trajectory indicator indicative of the direction of view for the new image that moves with the displayed image. 11. The method of claim 10, wherein the imaging device is moved until the trajectory indicator is aligned with part of the grid prior to acquiring the new image. 12. The method of claim 1, further comprising the step of overlaying identifiers corresponding to the anatomic features in the displayed image that move with the displayed image. 13. The method of claim 1, further comprising; acquiring the new image;comparing the new image to the displayed image ... | SafeRay Spine LLC | G06K009/00 G06T011/60 G06T007/00 G06T003/20 A61B005/05
US20140378815 | A1 | 2014-12-25 | MAGNETOENCEPHALOGRAPHY SOURCE IMAGING | 2012-05-24 | Techniques, devices and systems are disclosed for magnetoencephalography (MEG) source imaging. In one aspect, a method includes selecting signal data associated with one or more frequency bands from a spectrum of the signal data in the frequency domain, in which the signal data represents magnetic signals emitted by a brain of a subject and detected by a plurality of sensors outside the brain, defining locations of sources within the brain that generate the magnetic signals, in which the number of locations of the sources is selected to be greater than the number of sensors, and generating a source value of signal power based on the selected signal data corresponding to a respective location of the locations at the one or more frequencies. | 1. A method for magnetoencephalography (MEG) source imaging, comprising: selecting signal data associated with one or more frequency bands from a spectrum of the signal data in the frequency domain, the signal data representing magnetic signals emitted by a brain of a subject and detected by a plurality of sensors outside the brain, and the frequency bands including one or more frequencies;defining locations of sources within the brain that generate the magnetic signals, wherein the number of locations of the sources is selected to be greater than the number of sensors; andgenerating a source value of signal power based on the selected signal data corresponding to a respective location of the locations for the one or more frequencies. 2. The method of claim 1, wherein the number of locations of the sources is at least ten times greater than the number of sensors. 3. The method of claim 1, wherein the selecting includes removing other signal data associated with other frequency bands in the generating of the source value of signal power based on the selected signal data. 4. The method of claim 1, further comprising: converting a data set in time domain format into the spectrum of the signal data in the frequency domain,wherein the data set includes magnetic signal values detected by the plurality of sensors for a duration of time, each magnetic signal value corresponding to an instance of time of the duration of time and a sensor of the plurality of sensors from which the magnetic signal value was detected. 5. The method of claim 1, further comprising: applying a mask to generated source values, the mask including regions within the defined locations, wherein each region includes a total source value that is the sum of the source values corresponding to the locations defined within that region. 6. The method of claim 5, wherein the regions represent at least one of cortical, subcortical, or cerebellum gray-matter regions of the brain. 7. The method of claim 1, further comprising: producing a diagram that represents the source values at the corresponding locations for the one or more frequencies. 8. The method of claim 7, wherein the diagram provides an MEG spatial map of the source values having a resolution of at least one source value per one millimeter volume of the brain. 9. The method of claim 1, wherein the locations correspond to individual voxels within a magnetic resonance imaging (MRI) image of the brain. 10. The method of claim 9, wherein the number of individual voxels is greater or equal to 10,000 voxels. 11. The method of claim 9, further comprising: producing an image including image features representing the source values at the corresponding locations, wherein the image features are mapped to the corresponding voxels of the MRI image. 12. The method of claim 1, further comprising: generating a statistical score value for the source values corresponding to each of the locations based on a mean source value and standard d... | THE REGENTS OF THE UNIVERSITY OF CALIFORNIA | A61B005/04 A61B005/055 G01R033/48 A61B005/00
US20140378789 | A1 | 2014-12-25 | OPTIC FUNCTION MONITORING PROCESS AND APPARATUS | 2014-09-15 | A method and apparatus for monitoring optic function is provided. The apparatus and method relies on two principle modes of measuring the function of the optic nerve, namely, monitoring VEPs for neural function, and monitoring at least one additional parameter of optic function such as intraocular pressure, blood flow or location of the eye to provide a multi-variable optic function monitor. The method and apparatus is proposed for the use to diagnose and potentially prevent the incidence of POVL and anaesthesia awareness in patients during medical procedures. | 1. An optic monitor comprising: at least one sensor band having an inner surface designed to be securedly attached to at least the outer surface of the eyelid;at least one optic function sensor positioned on the inner surface of the sensor band, said at least one optic function sensor being designed to stimulate and monitor the function of at least one portion of the eye selected from the group consisting of the optic nerve, the optic chiasm and the optic cortex to produce signals, said signals forming a visual evoked potential, the visual evoked potential being characterized by a waveform, and output an optic function signal; andat least one data processor in signal communication with the at least one sensor band to collect and process the optic function signal from the at least one sensor such that changes in the waveform of the visual evoked potential over time are monitored for an adverse change in optic function, wherein the processing includes an analysis of at least the temporal interval (TL1) between the onset of stimulation (t0) and the absolute magnitude of the second measured maximum visual evoked potential (EVP2) after stimulation, and at least one aspect of the waveform of EVP2 selected from the group consisting of the vertical distance (P2) between the maximum value of the upslope of EVP2 to the nadir (N3) of the EVP2, the peak first time-derivative of EVP2, the mean slope of EVP2, and combinations thereof and communicating the output signals to a user. 2. The device of claim 1, further including a pressure sensor positioned on the inner surface of the sensor band, said pressure sensor being designed to monitor the intraocular pressure of the eye and output a pressure signal. 3. The device of claim 1, further including a blood flow sensor positioned on the inner surface of the sensor band, said blood flow sensor being designed to monitor one of either retinal or optic blood flow and output a blood flow signal. 4. The device of claim 1, wherein the at least one optic function sensor stimulates the eye by producing a visual evoked potential in at least one of the nasal or temporal halves of the optic nerve. 5. The device of claim 4, wherein the at least one optic function sensor is a light emitting diode. 6. The device of claim 2, wherein the pressure sensor is a tonometer. 7. The device of claim 3, wherein the blood flow sensor is selected from one of either a near-infrared spectrometer or a laser Doppler velocimeter. 8. The device of claim 1, further comprising a location sensor being designed to monitor the placement of said eye in relation to the eye socket and output an eye location signal. 9. The device of claim 8, wherein the location sensor is a pressure transducer. 10. The device of claim 1, further comprising a plurality of preprogrammed thresholds for each of the output signals such that the device gives an automated warning should the preprogrammed thresholds be reached. 11. The device of claim 1, wherein the sen... | - | A61B005/00 A61B003/12 A61B003/16 A61B003/00 A61B005/0484 A61B005/0205
US08914111 | B2 | 2014-12-16 | Devices and methods for stimulating nerves | 2013-03-15 | A device for stimulating nerves adjacent the vagina includes a nerve stimulating element coupled to a body. The nerve stimulating element is positioned to stimulate the vesical, Frankenhauser's and/or inferior hypogastric plexuses. The device may reside in the vaginal fornices. | 1. A method of stimulating nerves adjacent a vaginal canal, comprising the steps of: positioning a device in the vagina, the device including a body and a first nerve stimulating element coupled to the body;stimulating nerves adjacent the vaginal canal using the first nerve stimulating element;the positioning step being carried out with the body extending at least 270 degrees around the cervix. 2. The method of claim 1, wherein: the positioning step is carried out with the body having a central opening, the cervix being positioned in the central opening. 3. A method of stimulating nerves adjacent a vaginal canal, comprising the steps of: positioning a device in the vagina, the device including a body and a first nerve stimulating element coupled to the body;stimulating nerves adjacent the vaginal canal using the first nerve stimulating element;the positioning step being carried out with the body extending completely around the cervix. 4. The method of claim 3, wherein: the positioning step is carried out with the body having a central opening, the cervix being positioned in the central opening. 5. A method of stimulating nerves adjacent a vaginal canal, comprising the steps of: positioning a device in the vagina, the device including a body and a first nerve stimulating element coupled to the body;stimulating nerves adjacent the vaginal canal using the first nerve stimulating element;orienting the device about the cervix using the first nerve stimulating element, the orienting step is carried out with the device having a control system, the control system saving a pattern in a parameter, the control system comparing the pattern in the parameter to current data to orient the device about the cervix. 6. The method of claim 5, wherein: the orienting step is carried out with the pattern being an impedance pattern. | FemPulse, LLC | A61B005/0492 A61B005/04 A61N001/05 A61N001/36 A61B005/00 A61B005/0488
US08903468 | B2 | 2014-12-02 | Laser coagulation of an eye structure from a remote location | 2012-08-20 | An integral laser imaging and coagulation apparatus, and associated systems and methods that allow an ophthalmologist to perform laser retinal surgical procedures with an integral laser imaging and coagulation apparatus disposed at a first (i.e. local) location from a control system disposed at a second (i.e. remote) location, e.g., a physician's office. In some embodiments, communication between the integral laser imaging and coagulation apparatus and control system is achieved via the Internet®. | 1. A system for laser coagulation of an eye structure, comprising: a local control system disposed at a first location and a central control system disposed at a remote site, said remote site being at a second location,at least a first laser-imaging system disposed at said first location, said first laser-imaging system including a first laser-imaging apparatus, a laser generation system, a photoacoustic system, a first processor and a local control module,said first laser-imaging apparatus including a wide angle digital image acquisition system with at least one retinal viewing camera configured to acquire digital images of said eye structure, said local control module including local operation, local operation and performance simulation, and local safety and verification sub-modules;a laser generation system including an aiming laser configured to generate and transmit an aiming laser beam to said eye structure, and a treatment laser configured to generate and transmit at least a first coagulation laser beam to said eye structure, said first coagulation laser beam having a first laser energy;said local operation sub-module including a first computer configured and arranged to acquire at least a first eye structure image from said digital image acquisition system and transmit said first eye structure image to said remote site via a computer network, receive a target laser transmission area and laser transmission parameters from a remote physician via said computer network, apply an active contour algorithm to partition said first eye structure image into a grid map, execute a scatter laser coagulation of said eye structure using said treatment laser, acquire a plurality of post-procedure eye structure images, and transmit said post-procedure eye structure images to said remote site for evaluation and verification of treatment;said photoacoustic system including an ultrasound transducer configured to detect acoustic waves that are generated as a result of the absorption of energy by said eye structure such that said photoacoustic system is able to determine a temperature of said eye structure tissue subjected to said first laser energy, said ultrasound transducer comprising a transducer array configured to directionally target a reception of said acoustic waves; andsaid central control system including a second processor and a remote control module, said remote control module including remote operation, remote operation and performance simulation, and remote safety and verification sub-modules,said remote operations sub-module comprising a second computer configured and arranged to execute remote commands during a laser coagulation procedure on said eye structure in an actual control mode, wherein, in said actual control mode, said treatment laser is configured to transmit said first coagulation laser beam to said eye structure. 2. The system of claim 1, wherein said at least one retinal viewing camera of said digital image acquisition system pr... | - | A61B005/05 A61F009/008
US08903521 | B2 | 2014-12-02 | Motion capture element | 2012-01-17 | Motion capture element for low power and accurate data capture for use in healthcare compliance, sporting, gaming, military, virtual reality, industrial, retail loss tracking, security, baby and elderly monitoring and other applications for example obtained from a motion capture element and relayed to a database via a mobile phone. System obtains data from motion capture elements, analyzes data and stores data in database for use in these applications and/or data mining, which may be charged for. Enables unique displays associated with the user, such as 3D overlays onto images of the user to visually depict the captured motion data. Ratings, compliance, ball flight path data can be calculated and displayed, for example on a map or timeline or both. Enables performance related equipment fitting and purchase. Includes active and passive identifier capabilities. | 1. A motion capture element comprising: a memory;a sensor configured to capture any combination of values associated with an orientation, position, velocity, acceleration of said at least one motion capture element;a radio;a microcontroller coupled with said memory, said sensor and said radio, wherein said microcontroller is configured to estimate an initial orientation based on motion capture data from two points in time;collect data that comprises sensor values from said sensor;detect a first value from said sensor values having a first threshold value; and,detect a second value from said sensor values having a second threshold value within a time window;signify a prospective event;compare said prospective event to a characteristic signal associated with a typical event and eliminate any false positive events;signify a valid event if said prospective event is not a false positive event;save said valid event in said memory that comprises information within an event time window as said data;store said data in said memory; and,transmit said data via said radio. 2. The motion capture element of claim 1 wherein said estimate comprises a calculation of an orientation transform matrix Q0 of the sensor with respect to a world reference frame through integration of u(t)=∫0tPsBdt wherein Q0u(t)=−gt when said motion capture data at said two points in time comprises estimated velocities that are approximately zero. 3. The motion capture element of claim 1 wherein said microcontroller is further configured to alter a sampling rate of said sensor based on said sensor values obtained from said sensor to maintain accuracy of said sensor values. 4. The motion capture element of claim 1 wherein said microcontroller is further configured to transmit said valid event as said data after said valid event is detected wherein said data is transmitted on an event-by-event basis or periodically or when requested by a computer. 5. The motion capture element of claim 1 wherein said microcontroller is further configured to store said data in memory at least until a communications link to a computer exists and said data has been transferred to said computer. 6. The motion capture element of claim 1 wherein said microcontroller is further configured to power off if no motion is detected for a predefined time. 7. The motion capture element of claim 1 wherein said microcontroller is further configured to power on when motion is detected. 8. The motion capture element of claim 1 wherein said microcontroller is further configured to power on when motion is detected via said sensor or wherein said microcontroller is coupled with a passive motion detector that requires no power and wherein said microcontroller is further configured to power on when said passive motion detector that requires no power detects said motion. 9. The motion capture element of claim 1 wherein said microcontroller is further configured to download new firmware, check the new firmware and if the new... | Blast Motion Inc. | G06F017/00 A61B005/11 A61B005/00 A63B069/36 A63B049/08 A63B053/14
US08903482 | B2 | 2014-12-02 | Apparatus and method for non-invasive intracardiac electrocardiography using MPI | 2010-09-03 | The present invention relates to an apparatus and a corresponding method for non-invasive intracardiac electrocardiography (ECG) by use of a magnetic and electrically conducting interference device (210). An MPI-based ECG mapping technique is proposed, wherein an interference device (210), e.g. an electrically conducting rod containing soft magnetic material, is steered through the vessel system and the heart using magnetic fields generated by a magnetic particle imaging (MPI) system so that the ECG signals measured in parallel are influenced. Using appropriately adapted evaluation means (153) this influence of the interference device (210) on the ECG signals can be evaluated to gain spatially resolved information about the electrical heart activity. | 1. An apparatus (100) for non-invasive intracardiac electrocardiography (ECG) by use of a magnetic and electrically conducting interference device (210), which apparatus comprises: ECG means (151, 230) for recording ECG signals,selection means comprising a selection field signal generator unit (110) and selection field elements (116), in particular selection field magnets or coils, for generating a magnetic selection field (50) having a pattern in space of its magnetic field strength such that a first sub-zone (52) having a low magnetic field strength and a second sub-zone (54) having a higher magnetic field strength are formed in a field of view (28),drive means comprising a drive field signal generator unit (130) and drive field coils (136a, 136b, 136c) for changing the position in space of the two sub-zones (52, 54) in the field of view (28) by means of a magnetic drive field so that the magnetization of the interference device (210) in the field of view (28) changes locally,receiving means comprising at least one signal receiving unit (140) and at least one receiving coil (148) for acquiring detection signals, which detection signals depend on the magnetization of the interference device (210) in the field of view (28), which magnetization is influenced by the change in the position in space of the first and second sub-zone (52, 54),control means (150) for controlling said signal generator units (110, 130) to generate and provide control currents to the respective field coils to generate appropriate magnetic fields for moving the interference device through the vessel system and the heart in a direction instructed by movement commands and/or for holding the interference device (210) at a constant position,processing means (154) for processing said detection signals acquired when appropriate magnetic fields are applied for determining the position of the interference device (210) within the vessel system and the heart from the processed detection signals, andevaluation means (153) for evaluating the influence of the interference device on the ECG signals recorded by the ECG means (151, 230). 2. An apparatus (100) as claimed in claim 1, wherein the ECG signals are recorded by the ECG means (151, 230) by use of skin electrodes which are arranged on the skin of the patient. 3. An apparatus (100) as claimed in claim 1, wherein the ECG signals are measured for a plurality of positions of the interference device (210). 4. An apparatus (100) as claimed in claim 1, wherein the evaluation means (153) are adapted for evaluating signal modulations of the ECG signals resulting from changes of the electrical field caused by the interference device (210). 5. An apparatus (100) as claimed in claim 4, wherein the evaluation means (153) are adapted for bringing the information about the signal modulations of the ECG signals caused by the interference device into correlation over time with the information about the position of the interference device (210) ... | Koninklijke Philips N.V. | A61B005/04 A61B005/0402 A61B005/05
US08914096 | B2 | 2014-12-16 | Adaptation probe for insertion into implanted electrode devices of active medical implants and set composed of an implantable electrode device and an adaptation probe | 2011-01-31 | An adaptation probe for insertion into implanted electrode devices of active medical implants to enable them for use in high-frequency magnetic alternating fields of MRI systems comprises an elongated, flexible probe body, and at least one electrical assembly, which has one or more electrical components connected to an interface, in the probe body, and which can be electrically connected to a supply lead of the electrode device such that the electrically properties of the electrode device can be adapted, in particular the frequency-dependent resistance, impedance, capacitance, or inductance thereof. | 1. An adaptation probe for insertion into implanted electrode devices of active medical implants for use in high-frequency magnetic alternating fields of MRI systems comprising: a probe body that is elongated and flexible and configured to fit within a lumen of an electrode device; and,at least one electrical assembly coupled within said probe body comprising an interface; one or more electrical components connected to said interface wherein said one or more electrical components are configured to be electrically coupled to one supply lead of a plurality of supply leads of the electrode device such that electrical properties of the electrode device are configurable, wherein said electrical properties comprises any combination of one or more of frequency-dependent resistance, impedance, capacitance, or inductance thereof; and,a plurality of electrical contact pins comprising miniature electronic components connected therebetween, wherein the plurality of contact pins and the miniature components are all configured to be enclosed in a filter housing;a wire coil wound between the plurality of contact pins around the miniature electrical components configured to generate an inductance L of a high frequency filter in the filter housing. 2. The adaptation probe according to claim 1, wherein the probe body comprises an insulated wire or a plastic rod; oran insulated wire or a plastic rod equipped with a wire core. 3. The adaptation probe according to claim 1, wherein the adaptation probe comprises a tip and wherein the at least one electrical assembly coupled within the adaptation probe body is integrated into the probe body before said tip. 4. The adaptation probe according to claim 1, wherein the at least one electrical assembly is integrated into the probe body at, at least two or more longitudinal positions of the probe body. 5. The adaptation probe according to claim 1, wherein the adaptation probe comprises a tip and wherein the tip of the probe body is electrically conductive or insulating. 6. The adaptation probe according to claim 1, wherein the at least one electrical assembly comprises at least one connection contact and wherein said at least one electrical assembly is configured to connect to said electrode device via said at least one connection contact. 7. The adaptation probe according to claim 6, wherein the connection contact is configured to connect to said one of said supply leads of the electrode device in a form-fit manner. 8. The adaptation probe according to claim 6, wherein the at least one connection contact comprises a contact spring, sliding contact, or contact tab. 9. The adaptation probe according to claim 6, wherein the adaptation probe comprises a tip and wherein the at least one electrical assembly is detachably coupled to the probe body, on the tip thereof. 10. The adaptation probe according to claim 1, wherein the adaptation probe comprises a tip and wherein the at least one electrical assembly is detachably at... | Biotronik SE & Co. KG | A61N001/08 A61B005/055 A61N001/05 H03H001/00 H03H007/01
US08900165 | B2 | 2014-12-02 | Balance training system | 2011-03-01 | Provided is a balance training system for improving postural control of a user by providing visual feedback regarding the user's center of mass (CoM) to the user on a display. The balance training system includes a balance improvement module connected to the display, and a first sensor which captures information about a position of the user with respect to a platform of the balance training system on which platform the user is moving and which provides the captured information to the balance improvement module. The balance improvement module is configured to extract CoM information of the user from the captured information, to compare the extracted CoM information with a target area for the user's CoM on the platform, and to provide results of the comparison to the display for displaying the results to the user. | 1. A balance training system for improving postural control of a user by providing visual feedback regarding the user's center of mass (CoM) to the user on a display, the balance training system comprising: a balance improvement module connected to the display; anda first sensor which captures information about a position of the user with respect to a platform of the balance training system on which platform the user is moving and which provides the captured information to the balance improvement module,wherein the balance improvement module is configured to extract CoM information of the user from the captured information, to compare the extracted CoM information with a target area for the user's CoM located on the platform, and to provide results of the comparison to the display for displaying the results to the user,wherein the first sensor captures the information about the position of the user by tracking movement of a marker affixed to the user and provides the captured information to the balance improvement module, and the balance improvement module periodically provides a current position of the user's CoM to the display with respect to the target area based on a current detected position of the marker. 2. The balance training system claim 1, further comprising: an article worn by the user or attached to the user, the article including on its exposed surfaces the marker. 3. The balance training system of claim 1, wherein the balance improvement module comprises a deviation determining module, the deviation determining module applied to the captured information about the position of the user with respect to the platform and the user's CoM to determine deviation information representing the user's position and corresponding points in time when the user's CoM deviates from the target area, and providing the deviation information to the display for displaying the deviation information to the user. 4. A balance training system for improving postural control of a user by providing visual feedback regarding the user's center of mass (CoM) to the user on a display, the balance training system comprising: a balance improvement module connected to the display; anda first sensor which captures information about a position of the user with respect to a platform of the balance training system on which platform the user is moving and which provides the captured information to the balance improvement module,wherein the balance improvement module is configured to extract CoM information of the user from the captured information, to compare the extracted CoM information with a target area for the user's CoM located on the platform, and to provide results of the comparison to the display for displaying the results to the user,wherein the balance improvement module determines power spectral density of the CoM information of the user at each frequency of movement by the user. | University of Maryland, College Park | A61B005/00
US09107651 | B2 | 2015-08-18 | Test apparatus and method of observing biopsy specimen sampled by using test apparatus | 2014-05-28 | A test apparatus includes a biopsy needle for sampling a biopsy specimen. The biopsy needle includes a specimen holder that holds the sampled biopsy specimen, and an optical window disposed in the specimen holder and configured to allow optical detection. A biopsy specimen held by the specimen holder of the test apparatus is measured by using a third-order nonlinear Raman microscope. | 1. A test apparatus comprising: a biopsy needle for sampling a biopsy specimen,wherein the biopsy needle includes a specimen holder that holds the sampled biopsy specimen, andan optical window disposed in the specimen holder and configured to allow optical detection of the biopsy specimen. 2. The test apparatus according to claim 1, wherein the biopsy needle includes a tubular member, andwherein the specimen holder is formed in a hollow portion of the tubular member, and the optical window is formed in a wall portion of the tubular member. 3. The test apparatus according to claim 2, wherein a thickness of the optical window is less than twice a thickness of the wall portion of the tubular member. 4. The test apparatus according to claim 2, wherein a thickness of the optical window is less than or equal to the sum of 0.1 mm and a thickness of the wall portion of the tubular member. 5. The test apparatus according to claim 1, wherein the biopsy needle includes an outer tube and an inner tube or an inner needle, the inner tube or the inner needle being slidable along the outer tube, andwherein the specimen holder is formed in the inner tube or the inner needle, and the optical window is formed in a wall portion of the outer tube. 6. The test apparatus according to claim 1, wherein the optical window is disposed so that an optical axis of light that enters the optical window for optical detection or imaging intersects the optical window at two positions that are respectively on a distal side and on a proximal side of the specimen in a propagation direction of the light. 7. The test apparatus according to claim 6, wherein the optical window is transmissive to light in a visible region or a near-infrared region. 8. The test apparatus according to claim 6, wherein the optical window is transmissive to light in a wavelength range of 700 to 1400 nm. 9. The test apparatus according to claim 7, wherein the optical window has a light transmittance that is 50% or greater. 10. The test apparatus according to claim 1, wherein the optical window is disposed so that an optical axis of light that enters the optical window for optical detection or imaging intersects the optical window at one position that is on a proximal side of the specimen in a propagation direction of the light, and a reflection layer is disposed at a position that is on a distal side of the specimen in the propagation direction. 11. The test apparatus according to claim 2, wherein at least one channel for introducing a measurement auxiliary liquid into the specimen holder or discharging the measurement auxiliary liquid from the specimen holder is formed in a wall surface of the tubular member. 12. The test apparatus according to claim 5, wherein at least one channel for introducing a measurement auxiliary liquid into the specimen holder and at least one channel for discharging the measurement auxiliary liquid from the specimen holder are formed in the inner needle. 13. The test app... | Canon Kabushiki Kaisha | A61B010/02 A61B005/00
US08920324 | B2 | 2014-12-30 | Energy based fat reduction | 2014-02-27 | Methods for non-invasive fat reduction can include targeting a region of interest below a surface of skin, which contains fat and delivering ultrasound energy to the region of interest. The ultrasound energy generates a thermal lesion with said ultrasound energy on a fat cell. The lesion can create an opening in the surface of the fat cell, which allows the draining of a fluid out of the fat cell and through the opening. In addition, by applying ultrasound energy to fat cells to increase the temperature to between 43 degrees and 49 degrees, cell apoptosis can be realized, thereby resulting in reduction of fat. | 1. A method of non-invasive ultrasound fat reduction, comprising: imaging a region of interest with an imaging element,wherein the image is displayed on a display,wherein the region of interest comprises a plurality of fat lobuli and at least one of a dermis tissue and a muscle tissue;delivering ultrasound energy with a therapy element at a depth below a skin surface to thermally lesion at least a portion of one of the fat lobuli and at least one of the dermis tissue and the muscle tissue;moving the therapy element to generate multiple thermal lesions in the plurality of fat lobuli via a control system comprising a processor, a power supply, and an encoder,wherein the control system controls a motion mechanism attached to the therapy element,wherein the imaging element and the therapy element are provided within a single ultrasound probe; andwherein the thermal lesion reduces fat. 2. The method according to claim 1, the ultrasound energy is delivered at an energy level sufficient for causing at least one of stretching fibrous bonds or stimulating evacuation of fat decay products in the region of interest. 3. The method according to claim 1, further comprising coagulating at least one of a portion of the fat lobuli, a portion of the muscle tissue, and a portion of the dermis layer. 4. The method according to claim 1, further comprising applying a physical treatment to the skin surface, wherein the physical treatment is at least one of massage and low frequency ultrasound. 5. The method according to claim 1, wherein the step of delivering ultrasound energy generates a thermal lesion having a dimension of between 100 microns to 55 mm in the region of interest, andwherein the ultrasound energy is delivered in the range of 2 MHz to 10 MHz. 6. The method according to claim 1, wherein delivering ultrasound energy heats the region of interest to a temperature in a range from 43° C. to 49° C. 7. A method of non-invasive ultrasound fat reduction comprising: identifying a region of interest, wherein the region of interest comprises a plurality of fat lobuli and at least one of a dermis tissue and a muscle tissue;delivering ultrasound energy from a transducer element to the region of interest to create a thermal injury in a portion of the fat lobuli and at least one of the dermis tissue and the muscle tissue,wherein the transducer element is positioned within a probe,wherein the transducer element is attached to a motion mechanism,wherein the motion mechanism is positioned within the probe,wherein the motion mechanism is controlled by a control system,wherein the motion mechanism comprises an encoder, andusing the motion mechanism to move the transducer element, thereby creating additional thermal injuries through additional delivering ultrasound energy from the transducer element to the region of interest,wherein the thermal injuries cause breakage of the fat lobuli, thereby reducing fat. 8. The method according to claim 7, further comprising imaging... | Guided Therapy Systems, LLC | A61B008/00 A61N007/00 A61B005/00 A61B008/08 A61N007/02 B06B001/06 G01S007/52 G01S015/89 A61B008/14 A61B019/00
US08923952 | B2 | 2014-12-30 | System and method for quantitative molecular breast imaging | 2007-12-10 | A system and method for performing quantitative lesion analysis in molecular breast imaging (MBI) using the opposing images of a slightly compressed breast that are obtained from the dual-head gamma camera. The method uses the shape of the pixel intensity profiles through each tumor to determine tumor diameter. Also, the method uses a thickness of the compressed breast and the attenuation of gamma rays in soft tissue to determine the depth of the tumor from the collimator face of the detector head. Further still, the method uses the measured tumor diameter and measurements of counts in the tumor and background breast region to determine relative radiotracer uptake or tumor-to-background ratio (T/B ratio). | 1. A method for analyzing molecular breast images comprising the steps of: a) injecting a radionuclide imaging agent into a subject to be imaged;b) compressing a breast of the subject between two opposing, planar gamma detectors, said breast containing a tumor;c) acquiring a number of photons from so compressed breast at each of said gamma detectors to create at least one two-dimensional image representing said compressed breast;d) identifying a two-dimensional tumor image region in said at least one two-dimensional image;e) determining a plurality of intensity profiles, each intensity profile from said plurality of intensity profiles being determined along a respectively corresponding path extending across said two-dimensional tumor image region; andf) calculating, using a processor, a size of the tumor from said plurality of intensity profileswherein said calculating includes: calculating a plurality of size metrics from each intensity profile of said plurality of intensity profiles, wherein different size metrics from said plurality of size metrics are calculated at different percentage-of-maximum levels of a corresponding intensity profile; andaveraging said plurality of size metrics to generate an average size metric indicating said size of the tumor along a path associated with said corresponding intensity profile. 2. The method of claim 1 further comprising g) determining a number of unattenuated photons received by each of said gamma detectors from the ROI; andh) determining a depth of the tumor in the breast using the number of photons acquired in step c), the number of unattenuated photons determined in step g), and an attenuation coefficient of tissue in the breast. 3. The method of claim 2 wherein step d) includes d)i) identifying corresponding tumor ROIs including the tumor andd)ii) identifying corresponding background ROIs not including the tumor. 4. The method of claim 3 further comprising i) calculating a tumor-to-background ratio based on a sum of photon counts received from tumor ROIs identified in step d)i) and a sum of photon counts received from background ROIs identified in step d)ii). 5. A method for a computerized analysis of molecular breast images comprising the steps of: a) injecting a radionuclide imaging agent into a subject to be imaged;b) positioning a breast of the subject between two opposing, planar gamma detectors;c) determining a thickness of the breast between the gamma detectors;d) acquiring, along a single spatial direction, numbers of photons emitted from the breast with each of the gamma detectors to create respective images of the breast;e) identifying a tumor and a surrounding ROI in at least one of the respective images of the breast;f) calculating numbers of unattenuated photons received, along said single spatial direction, by each of the gamma detectors from the ROI; andg) determining a depth of the tumor in the breast using the numbers of photons acquired in step d), the numbers of unattenuated ... | Mayo Foundation for Medical Education and Research | A61B006/00 A61B005/05 G01N023/00 G06K009/00 G01T001/164
US08914088 | B2 | 2014-12-16 | Medical sensor and technique for using the same | 2008-09-30 | According to embodiments, sensors and systems for medical spectroscopy may include adaptive optical components, such as digital light processing components. Adaptive light emitting elements may allow such sensors to alter the intensity profile of emitted light photons to change the distribution of photons through the tissue or to scan areas of tissue to determine if certain areas may be associated with improved measurements. In addition, sensors with adaptive light detecting elements as provided may adapt to selectively detect light of certain wavelengths or from certain regions of the tissue. | 1. A monitoring system comprising: a sensor capable of being operatively coupled to a medical monitor, the sensor comprising:a sensor body capable of being applied to a patient's tissue;an adaptive light emitting structure disposed on the sensor body and configured to emit light at a first wavelength, wherein the adaptive light emitting structure comprises a plurality of configurable elements configured to be independently addressed to change a path of the emitted light from at least one of the configurable elements relative to at least one other configurable element of the plurality of configurable elements and to change an intensity profile of light at the first wavelength emitted by the adaptive light emitting structure; anda detector disposed on the sensor body and spaced apart from the adaptive light emitting structure, wherein the detector is capable of detecting at least a portion of the emitted light; anda medical monitor comprising a processor, wherein the processor is configured to independently address the configurable elements of the adaptive light emitting element to change the path and the intensity profile of the emitted light. 2. The system, as set forth in claim 1, wherein the detector comprises an adaptive light detecting structure comprising a second plurality of configurable elements that can be independently addressed to change a location from which light is detected. 3. The system, as set forth in claim 1, wherein the configurable elements comprise micro electromechanical elements of a digital light processor array or a liquid lens assembly. 4. The system, as set forth in claim 1, comprising a processing chip or processing driver for the adaptive light emitting structure disposed in or on the sensor body, in or on an electrical connector extending from the sensor body, or in the monitor. 5. The system, as set forth in claim 1, wherein the sensor comprises a pulse oximetry sensor and the monitor comprises a pulse oximetry monitor. 6. The system, as set forth in claim 1, wherein a user may provide input to the processor that may be used to independently address the configurable elements of the adaptive light emitting element to change an orientation of the configurable elements relative to one another. 7. The system, as set forth in claim 1, wherein the processor is capable of changing a configuration of the configurable elements of the adaptive light emitting element relative to one another one or more times to calibrate the sensor. 8. The system, as set forth in claim 1, comprising a second adaptive light emitting structure disposed on the sensor body and configured to emit light at a second wavelength, wherein the second adaptive light emitting structure comprises a plurality of configurable elements that can be independently addressed to change an intensity profile of light at the second wavelength emitted by the plurality of configurable elements of the second adaptive light emitting structure. 9. The system, as s... | Covidien LP | A61B005/00 A61B005/1455
US08920345 | B2 | 2014-12-30 | System and apparatus for continuous monitoring of movement disorders | 2009-12-07 | Disclosed embodiments include a complete system and platform which allows for continuous monitoring of movement disorders during normal daily activities in the clinic, home, and other normal daily environments. The system comprises: 1) a wearable apparatus for continuous monitoring of movement disorders, 2) a docking station, 3) a web server, and 4) methods for statistical analysis that generate movement impairment measures. Disclosed embodiments include a wearable movement monitoring apparatus comprising of (a) a sensor module including a plurality of low power micro-electromechanical systems kinematics sensors; (b) a microprocessor module including a low power microcontroller configured for device control, device status, and device communication; (c) a data storage module including a solid state local storage medium; (d) a wireless communication module including a low power surface mount transceiver and an integrated antenna; and (e) a power and docking module including a battery, an energy charging regulator circuit, and a docking connector. | 1. A wearable movement monitoring apparatus, comprising: (a) a sensor module comprising a plurality of low power solid state kinematics sensors, wherein said low power sensors consume less than 50 mW;(b) a microprocessor module comprising a low power microcontroller configured for device control, device status, and device communication;(c) a data storage module comprising a solid state local storage medium, said data storage module configured for sampling and storage of kinematics data at frequencies of 20 or more samples per second;(d) a wireless communication module comprising a low power bidirectional transceiver wherein said wireless communication module is configured for communicating and synchronizing sampling time instances of said sensor module with signals from a second apparatus; and(e) a power and docking module comprising a battery, an energy charging regulator circuit, and a docking connector. 2. The wearable movement monitoring apparatus of claim 1, wherein said plurality of solid state kinematics sensors include a plurality of MEMS, surface mount, low power, low noise inertial sensors including a three-axis accelerometer and a three-axis gyroscope. 3. The wearable movement monitoring apparatus of claim 2, wherein said plurality of solid state kinematics sensors further include a surface mount, low power, low noise, GMR magnetometer. 4. The wearable movement monitoring apparatus of claim 1, wherein said solid state local storage medium is substantially equivalent to a high capacity SD card configured for multi-day local storage of movement monitoring data at frequencies of 20 or more samples per second. 5. The wearable movement monitoring apparatus of claim 1, wherein said communication module is configured for communicating with a host computer while transmitting kinetic sensor data. 6. The wearable movement monitoring apparatus of claim 5, wherein said integrated antenna in said wireless communication module is a bidirectional groundplane PCB patch antenna. 7. The wearable movement monitoring apparatus of claim 6, wherein said communication module accepts transmissions from a plurality of beacons and calculates the device location. 8. The wearable movement monitoring apparatus of claim 1, wherein said power and docking module comprising said battery, said energy charging regulator circuit, and said docking connector includes an external connector to access external power and provide high speed communication with an external docking station. 9. The wearable movement monitoring apparatus of claim 8, wherein said energy charging regulator circuit is a solid state integrated circuit charger. 10. The wearable movement monitoring apparatus of claim 9, wherein said solid state integrated circuit charger is a linear Lithium Ion Polymer battery charger IC and said battery is a Lithium Ion Polymer battery. 11. The wearable movement monitoring apparatus of claim 10, wherein said Lithium Ion Polymer battery can be selected for a par... | APDM, Inc. | A61B005/103 A61B005/11 A61B005/00
US08911988 | B2 | 2014-12-16 | Menstrual fluid analysis | 2011-03-01 | A disposable menstrual fluid fractionation apparatus for use in situ during menstruation is disclosed. The apparatus may include a filter configured to remove a particulate component of menstrual fluid from a liquid component of the menstrual fluid. A receptacle may be coupled to the filter. The filter, receptacle, and an analyte sensor may be integrated into a disposable feminine hygiene product. The integrated analyte sensor may be configured to detect a target analyte in the liquid component and indicate the presence/concentration of the target analyte. | 1. A disposable menstrual fluid fractionation apparatus comprising: a porous matrix including an upstream surface with a first plurality of pores and a downstream surface with a second plurality of pores, the first and the second plurality of pores being permeable to a liquid component of a flow of menstrual fluid and the second plurality of pores being impermeable to a mammalian erythrocyte, and the average diameter of the second plurality of pores being less than the average diameter of the first plurality of pores, the first plurality of pores having an average diameter in the range of 5 μm to 50 μm and the second plurality of pores having an average diameter in the range of 0.001 μm to 5 μm;a receptacle coupled to the downstream surface of the porous matrix, the receptacle configured to receive a portion of the liquid component after passage of the flow of menstrual fluid through the porous matrix;a first detection reagent coupled to the porous matrix or the receptacle, the first detection reagent configured to interact with one or more second detection reagents of an analyte sensor to detect a target analyte in the liquid component; anda positioning element coupled to the porous matrix, the positioning element configured to retain the porous matrix in proximity to a flow of menstrual fluid, wherein the disposable menstrual fluid fractionation apparatus is configured to be coupled to a feminine hygiene product. 2. The disposable menstrual fluid fractionation apparatus of claim 1, wherein the first detection reagent comprises one or more of an antibody, an aptamer, or an enzyme. 3. The disposable menstrual fluid fractionation apparatus of claim 1, wherein the apparatus further comprises a detection matrix coupled to the receptacle, and wherein the detection matrix includes at least one of the one or more second detection reagents. 4. The disposable menstrual fluid fractionation apparatus of claim 1, wherein the apparatus further comprises an absorbent layer coupled to the porous matrix and a liquid-impermeable barrier disposed between the absorbent layer and the porous matrix, the absorbent layer configured to absorb a portion of the flow of menstrual fluid, and the liquid-impermeable barrier configured to prevent passage of the absorbed menstrual fluid from the absorbent layer to the detection matrix. 5. The disposable menstrual fluid fractionation apparatus of claim 1, further comprising a prefilter coupled to the upstream surface of the porous matrix, the prefilter having a third plurality of pores with an average diameter greater than the first plurality of pores, the prefilter being impermeable to mammalian tissue. 6. The disposable menstrual fluid fractionation apparatus claim 1, wherein the porous matrix includes one or more of an asymmetric microporous membrane or a stack of two or more porous membranes. 7. The disposable menstrual fluid fractionation apparatus of claim 1, wherein the average diameter of the second plurality of p... | Empire Technology Development LLC | C12M001/34 A61B005/145 A61B005/15 A61B005/00 G01N033/49 A61F013/84 A61F013/42 G01N033/52 A61B010/00
US08903472 | B2 | 2014-12-02 | Applications of scaling laws of tree structures | 2008-01-22 | In at least one embodiment, a method for diagnosing vascular disease is provided, the method comprising the steps of obtaining a vessel image showing a vasculature of a vessel, identifying at least two measurements from the vasculature of the vessel, the measurements relating to at least two parameters, calculating a relationship between the at least two parameters from the at least two measurements to generate one or more vasculature data points, and comparing the one or more vasculature data points to data relative to a model vasculature to determine the extent of vascular disease. In an another embodiment, a method for diagnosing vascular disease in a patient's vascular tree is provided, the method comprising the steps of generating a model vascular tree from a minimum energy hypothesis calculation, and comparing the patient's vascular tree with the model vascular tree to determine the extent of vascular disease. | 1. A method for diagnosing vascular disease, the method comprising the steps of: obtaining a vessel image showing a vasculature of a vessel having a vascular disease, the vasculature of the vessel including at least part of a biological tree having a stem and a crown;identifying at least two measurements from the vessel image, the measurements relating to at least two parameters selected from the group consisting of a vessel volume, a vessel length, a vessel diameter, a flow rate of a stem, and crown resistance;calculating at least two cumulative measurements corresponding to the selected at least two parameters, the at least two cumulative measurements selected from the group consisting of a volume of the crown corresponding to the vessel volume parameter, a cumulative vessel length of the crown corresponding to the vessel length parameter, a diameter of a most proximal stem corresponding to the vessel diameter parameter, a flow rate of a most proximal stem corresponding to the flow rate of the stem parameter, and a resistance of the biological tree corresponding to the crown resistance parameter;calculating a relationship between the at least two parameters from the at least two measurements and the at least two cumulative measurements to generate one or more vasculature data points using a processor operably connected to a storage medium having the at least two measurements stored thereon; andcomparing the one or more vasculature data points to data relative to a model vasculature to determine the extent of vascular disease. 2. The method of claim 1, wherein the vessel image is an image selected from the group consisting of an angiograph, a computed tomography scan, and a magnetic resonance image. 3. The method of claim 1, wherein the at least two parameters comprise the vessel volume and the vessel length, and wherein the at least two cumulative measurements comprise the volume of the crown and the cumulative vessel length of the crown. 4. The method of claim 3, wherein the step of calculating a relationship between the at least two parameters is performed using a volume-length relation. 5. The method of claim 3, wherein the step of calculating a relationship between the at least two parameters is performed using a resistance-length and volume relation. 6. The method of claim 1, wherein the at least two parameters comprise the vessel diameter and the vessel length, and wherein the at least two cumulative measurements comprise the diameter of the most proximal stem and the cumulative vessel length of the crown. 7. The method of claim 6, wherein the step of calculating a relationship between the at least two parameters is performed using a diameter-length relation. 8. The method of claim 1, wherein the at least two parameters comprise the flow rate and the vessel diameter, and wherein the at least two cumulative measurements comprise the flow rate of the most proximal stem and the diameter of the most proximal stem. 9. The method of cla... | DTherapeutics, LLC | A61B005/05 A61B005/02 A61B006/00 A61B005/026 A61B005/055 A61B006/03
US20140378816 | A1 | 2014-12-25 | INFORMATION PROVIDING METHOD AND MEDICAL DIAGNOSIS APPARATUS FOR PROVIDING INFORMATION | 2014-06-20 | A method of providing medical imaging guidance information for use in operating a medical imaging apparatus detects motion of an examinee placed on a support table positioned for imaging by a medical imaging device. The method compares a level of the detected motion with a predetermined threshold value and adaptively selects and provides guidance information enabling reducing impairment of image quality due to examinee physical motion, in response to the comparison. | 1. A method of providing medical imaging guidance information for use in operating a medical imaging apparatus, the method comprising: detecting motion of an examinee placed on a support table positioned for imaging by a medical imaging device;comparing a level of the detected motion with a predetermined threshold value; andproviding guidance information enabling reducing impairment of image quality due to examinee physical motion, in response to the comparison. 2. The method of claim 1, wherein the guidance information comprises information regarding the level of the detected motion. 3. The method of claim 2, wherein the guidance information further comprises information regarding the threshold value. 4. The method of claim 1, including providing the guidance information by using at least one of text data, graphical data, and audio data. 5. The method of claim 1, wherein, if the level of the detected motion is equal to or greater than the threshold value, the guidance information comprises information indicating that recapture of an image of the examinee is necessary. 6. The method of claim 1, wherein the guidance information comprises information concerning at least one of an angle, a position, and a direction for moving an anatomical part of the examinee. 7. The method of claim 1, further comprising: capturing an image of an imaging part of the examinee, including providing the image of the imaging part and the guidance information. 8. The method of claim 1, including providing a previously stored exemplary image corresponding to an imaging part of the examinee and the guidance information. 9. The method of claim 1, including providing the guidance information on an in-bore display. 10. The method of claim 1, including capturing an image of an imaging part of the examinee, and detecting the motion of the examinee from the image of the imaging part. 11. The method of claim 10, wherein the capturing comprises: capturing the image of the imaging part by using at least one of a high-speed camera and a wide viewing angle camera. 12. The method of claim 1, wherein the detecting comprises: detecting the motion by using a sensor provided in at least one of the table on which the examinee is placed and a coil mounted on the examinee. 13. The method of claim 12, wherein the sensor comprises at least one of a pressure sensor, a tilt sensor, an acceleration sensor, a gyro sensor, a magnetic field sensor, and an optical sensor. 14. The method of claim 1, further comprising: receiving an identification signal from an identification device mounted on the examinee, wherein the detecting comprises: detecting the motion based on the identification signal. 15. The method of claim 14, wherein the detecting comprises: detecting the motion based on a change in an intensity of the identification signal. 16. The method of claim 1, further comprising: obtaining medical images using an imaging protocol used to diagnose the examinee, wherein the detecting... | - | A61B005/00 A61B005/055 A61B006/03 A61B005/11
US20140378814 | A1 | 2014-12-25 | BIOLOGICAL INFORMATION IMAGING APPARATUS AND BIOLOGICAL INFORMATION IMAGING METHOD | 2014-09-10 | A biological information imaging method includes a first measurement step to measure an acoustic wave (54) generated by light (53) with which a living body (51) is irradiated from a light source (50) and which is absorbed by tissue (52) in the living body, a storage step to store first information obtained in the first measurement step, a second measurement step to measure an acoustic wave (54) generated by light (53) with which the living body (51) is irradiated from the light source (50) and which is absorbed by the tissue (52) in the living body, and a processing step to generate an image of information of the tissue in the living body by using second information obtained in the second measurement step, and the first information stored in the storage step. | 1. A biological information imaging apparatus comprising: a light source, said light source being arranged to irradiate a sample with light at a first timing and to irradiate the sample with the light at a second timing which is different from the first timing;an acoustic wave detector unit configured to detect a first acoustic wave generated by irradiating the sample with the light at the first timing and convert the first acoustic wave into a first electric signal and to detect a second acoustic wave generated by irradiating the sample with the light at the second timing and convert the second acoustic wave into a second electric signal;an information processing unit configured to obtain first information based on the first electric signal, obtain second information based on the second electrical signal, and obtain difference information representing a difference between the first information and the second information; anda heart rate measurement unit configured to measure a heart rate of the sample,wherein said light source is arranged to irradiate the sample with the light at the second timing when the heart rate measured by said heart rate measurement unit is different from that at the first timing. 2. The biological information imaging apparatus according to claim 1, wherein said light source is arranged to irradiate the sample with the light at the second timing when a shape of the sample is different from that at the first timing. 3. The biological information imaging apparatus according to claim 1, wherein said information processing unit is configured to obtain a first signal in frequency domain by transforming the first electric signal, obtain a second signal in frequency domain by transforming the second electric signal, a difference signal in frequency domain representing a difference between the first signal and the second signal in frequency domain, and obtain an image based on the difference signal in frequency domain. 4. The biological information imaging apparatus according to claim 3, wherein said information processing unit is configured to obtain a signal in space domain by transforming the difference signal in frequency domain and obtain the image based on the signal in space domain. 5. A biological information imaging apparatus comprising: a light source, said light source being arranged to irradiate a sample with light at a first timing and irradiate the sample with the light at a second timing which is different from the first timing;an acoustic wave detector unit configured to detect a first acoustic wave generated by irradiating the sample with the light at the first timing and convert the first acoustic wave into a first electric signal and to detect a second acoustic wave generated by irradiating the sample with the light at the second timing and convert the second acoustic wave into a second electric signal;an information processing unit configured to obtain first information based on the first electric signal, ... | - | A61B005/00 A61B005/021 A61B005/024
US08920486 | B2 | 2014-12-30 | Medical device | 2010-05-18 | Novel devices and methods for implanting medical stents are provided. A novel apparatus, which may be in a first compressed position, may be inserted into the artery, such as by being positioned over a catheter. The apparatus may be expanded to a second position. In one embodiment, the apparatus is configured to expand away in two substantially opposing directions along a second axis away from the longitudinal axis. The second axis may be perpendicular to the longitudinal axis. The apparatus may include markers that are detectable to determine the orientation of the catheter or the apparatus and/or assist in the determination of the type or size of stent to utilize. | 1. A method comprising: inserting a unitary apparatus in a first compressed position into a passageway of a living being, wherein the apparatus has a length along a first axis, a width along a second axis and a depth along a third axis that is perpendicular to the second axis, wherein the length is configured to travel substantially along a longitudinal axis of the passageway; andexpanding the apparatus to a second position, wherein the apparatus is configured to:a) expand a first strut along the width of the unitary apparatus at substantially two opposing directions until it reaches an interior surface of the passageway to form two opposing outer surfaces of the first strut along the apparatus's width that are separated by a first inner diameter of the apparatus; andb) expand a second strut along its depth of the unitary apparatus at substantially two opposing directions until it reaches the interior surface of the passageway to form two opposing outer surfaces of the second strut along the apparatus's depth that are separated by a second inner diameter of the apparatus; andwherein after expanding the first strut and the second strut, the apparatus comprises a plurality of markers that are separated by a predetermined distance along the first strut and the second strut within the inner diameter of the apparatus, and configured to be detected by an imaging device, such that when the plurality of markers are detected by the imaging equipment it allows an indication of an orientation of the apparatus and a diameter of the passageway. 2. The method of claim 1, further comprising: receiving an image of at least a portion of the passageway following the expansion of the apparatus to the second position that is configured to capture at least two markers along the first strut and at least two markers along the second strut. 3. The method of claim 2, further comprising: determining the orientation of a catheter or the apparatus based upon the received image. 4. The method of claim 2, further comprising: dispensing an imaging substance from a catheter into a first passageway of a living being. 5. The method of claim 2, wherein the received image is an angiogram. 6. The method of claim 2, further comprising: determining a parameter selected from the group consisting of: depth, width, and combinations thereof. 7. The method of claim 3, further comprising: based upon the detected orientation of the apparatus, repositioning imaging capturing equipment to capture an image from a second perspective. 8. The method of claim 7, further comprising: inserting a stent into the passageway using data obtained from the image captured from the second perspective. 9. The method of claim 1, further comprising: selecting one stent from a plurality of stents for positioning within the passageway based upon the positions of at least a portion of markers of the apparatus. 10. An apparatus comprising: a unitary body comprising: a structure comprising an outer wall havi... | RBKPark, LLC | A61F002/06 A61B006/00 A61B006/12 A61B005/00 A61F002/95 A61B005/107 A61B019/00
US20140364718 | A1 | 2014-12-11 | MEDICAL IMAGE DIAGNOSTIC APPARATUS BED AND MEDICAL IMAGE DIAGNOSTIC APPARATUS | 2014-08-22 | A medical image diagnostic apparatus bed according to an embodiment includes a top, a support mechanism, a determination unit, and a driving unit. On the top, a subject is placed. The support mechanism supports the top with adjustability of an elevation angle of the top. The determination unit determines the elevation angle based on information concerning deflection of the top. The driving unit drives the support mechanism in accordance with the determined elevation angle. | 1. A medical image diagnostic apparatus bed comprising: a top on which a subject is placed;a support mechanism configured to support the top with adjustability of an elevation angle of the top;a determination unit configured to determine the elevation angle based on information concerning deflection of the top; anda driving unit configured to drive the support mechanism in accordance with the determined elevation angle. 2. The medical image diagnostic apparatus bed according to claim 1, wherein the information concerning the deflection includes at least one of a long-axis direction moving amount by which the top is moved in a long-axis direction of the top, a weight of the subject on the top, and a deflection amount of the top. 3. The medical image diagnostic apparatus bed according to claim 2, further comprising a detection unit configured to detect at least one of the long-axis direction moving amount, the weight, and the deflection amount. 4. The medical image diagnostic apparatus bed according to claim 1, wherein the support mechanism is configured to support the top with movability of the top in a vertical direction, the determination unit is configured to determine a translation amount by which the top is translated along the vertical direction, based on the elevation angle, andthe driving unit is configured to drive the support mechanism in the vertical direction based on the determined translation amount. 5. The medical image diagnostic apparatus bed according to claim 2, wherein the determination unit is configured to determine the elevation angle based on a distribution of the weights and the long-axis direction moving amount. 6. The medical image diagnostic apparatus bed according to claim 1, wherein the determination unit is configured to determine the weight distribution along a long-axis direction of the top based on a weight of the subject and a weight of the subject placed on the top, anddetermine the elevation angle based on the weight distribution and a long-axis direction moving amount of the top. 7. The medical image diagnostic apparatus bed according to claim 1, wherein the support mechanism is configured to support the top at a plurality of fulcrums with movability of the top in a long-axis direction of the top and a vertical direction, the determination unit is configured to determine a vertical direction moving amount by which the support mechanism is moved along the vertical direction, based on the elevation angle, andthe driving unit is configured to drive the support mechanism in accordance with the determined vertical direction moving amount. 8. The medical image diagnostic apparatus bed according to claim 3, wherein the determination unit is configured to calculate a moment of the top with respect to a fulcrum which supports the top, based on the long-axis direction moving amount and the weight,calculate the deflection based on the calculated moment, anddetermine the elevation angle based on the calculated defl... | KABUSHIKI KAISHA TOSHIBA Toshiba Medical Systems Corporation | A61G007/018 A61B006/00 A61B006/03 A61B006/04 A61G007/005 A61B005/055
US20140371633 | A1 | 2014-12-18 | METHOD AND SYSTEM FOR EVALUATING A PATIENT DURING A REHABILITATION EXERCISE | 2012-12-13 | A method for evaluating a user during a virtual-reality rehabilitation exercise, comprising: receiving a target sequence of movements comprising at least a first target elementary movement and a second target elementary movement; receiving a measurement of a movement executed by the user while performing the rehabilitation exercise and interacting with a virtual-reality simulation comprising at least a virtual user-controlled object, a characteristic of the virtual user-controlled object being controlled by the movement; determining, from the measurement of the movement executed by the user, a sequence of measured movements comprising at least a first measured elementary movement and a second measured elementary movement; comparing the sequence of measured movements to the sequence of target movements; and outputting an evaluation. | 1. A computer-implemented method for evaluating a user during a virtual-reality rehabilitation exercise, comprising: receiving a target sequence of movements comprising at least a first target elementary movement, and a second target elementary movement, the first target elementary movement defined by a first body part and a first movement type and the second target elementary movement defined by a second body part and a second movement type, the first and second target elementary movements being different;receiving a measurement of a movement executed by the user while performing the rehabilitation exercise and interacting with a virtual-reality simulation comprising at least a virtual user-controlled object, a characteristic of the virtual user-controlled object being controlled by the movement;determining, from the measurement of the movement executed by the user, a sequence of measured movements comprising at least a first measured elementary movement and a second measured elementary movement;comparing the sequence of measured movements to the sequence of target movements, thereby obtaining an evaluation of a performance of the user; andoutputting the evaluation. 2. The computer-implemented method of claim 1, wherein said receiving a target sequence of movements further comprises receiving a first target range of movement for the first target elementary movement and a second target range of movement for the second target elementary movement, and said determining a sequence of measured movements further comprises determining a first measured range of movement for the first target elementary movement and a second measured range of movement for the second target elementary movement, at least one of the first and second target elementary movements being different and the first and second target ranges of movement being different. 3. The computer-implemented method of claim 2, wherein said receiving the measurement of the movement executed by the user comprises receiving the first measured range of movement for the first measured elementary movement and the second measured range of movement for the second measured elementary movement, and said determining the sequence of measured movements comprises temporally ordering the first and second elementary movements. 4. The computer-implemented method of claim 2, wherein said receiving the measurement of the movement executed by the user comprises receiving position information for the first body part and the second body part. 5. The computer-implemented method of claim 4, wherein said receiving position information comprises, for each one of the first and second body parts, receiving at least one of an angle in time and a position in time of reference points. 6. The computer-implemented method of claim 5, wherein said determining a sequence of measured elementary movements comprises: determining, for each one of the first and second body parts, a type of movement, thereby identifying the first and... | - | A61B005/11 A61B005/16
US08918932 | B2 | 2014-12-30 | Apparatus to support a subject and having a receiving plate within an insertion hole through which a portion of the subject is inserted | 2011-11-18 | An apparatus includes a bed configured to support a subject and having an insertion hole through which a subject portion that is part of the subject is inserted; a pair of compression plates configured to hold and compress the subject portion when the subject portion is inserted through the insertion hole; and a unit including therein the pair of compression plates and having an opening through which an operator inserts a hand when the subject portion is inserted through the insertion hole. The unit includes a receiving plate at a position opposite to the opening in an insertion direction of the hand within a range of the insertion hole when viewed from the insertion hole. | 1. An apparatus comprising: a bed configured to support a subject and having an insertion hole through which a subject portion which is part of the subject is inserted;a compression mechanism including two compression plates and configured to hold and compress the subject portion when the subject portion is inserted in an insertion direction through the insertion hole;a manipulation opening formed on one side of the compression mechanism and substantially perpendicular to the insertion hole, wherein the manipulation opening is configured to allow an operator to manipulate the subject portion inserted through the insertion hole; anda receiving plate disposed on another side of the compression mechanism at a position away from the manipulation opening and within a range of the insertion hole when viewed from the insertion hole in the insertion direction,wherein the receiving plate is arranged at a position facing a back surface of the bed, such that the receiving plate is arranged in contact with upper surfaces of the two compression plates and at substantially the same height of the upper surfaces of the compression plates. 2. The apparatus according to claim 1, wherein the receiving plate is configured to support a body part of the subject inserted through the insertion hole other than the subject portion. 3. The apparatus according to claim 1, wherein the subject portion is a human breast, and wherein the receiving plate is provided at the back surface of the bed within a region of the insertion hole in the insertion direction of the breast. 4. The apparatus according to claim 1, wherein the receiving plate is made of a material having Young's modulus within a range from 1.00 to 5.00 GPa. 5. The apparatus according to claim 1, wherein the insertion hole is configured to allow a human breast of the subject to protrude therethrough, and wherein the receiving plate is configured to prevent a body part of the subject other than the human breast from protruding through the insertion hole. 6. The apparatus according to claim 1, wherein the two compression plates include a fixed compression plate and a movable compression plate substantially parallel to each other. | Canon Kabushiki Kaisha | A61G013/02 A61B008/00 A61B006/04 A61B005/00
US08903503 | B2 | 2014-12-02 | External systems for detecting implantable neurostimulation leads and devices, and methods of using same | 2013-09-03 | Embodiments herein include an external system and method to detect an implanted lead coupled to an implanted neurostimulation device (INSD). The system and method comprise a handheld probe having electrodes configured to be positioned external to a surface of a patient and proximate to a region of the patient having the implanted lead for an implanted INSD. The electrodes are configured to measure a stimulation output from the implanted lead of the INSD. The system and method include a controller coupled to the electrodes to receive measured signals from the electrodes. The measured signals represent the stimulation output of the INSD. The controller processes the measured signals to obtain lead information. The system includes a user interface to present the lead information to a user. The lead information is indicative of at least one of an operation of the lead and a position of the lead. | 1. An external system to detect an implanted lead coupled to an implanted neurostimulation device (INSD), the system comprising: a handheld probe having electrodes configured to be positioned external to a surface of a patient and proximate to a region of the patient having the implanted lead for an INSD, the electrodes configured to measure a stimulation output from the implanted lead of the INSD, and the electrodes including first and second electrode inputs closely spaced proximate to one another to be moved along skin of the patient while locating the lead;a controller coupled to the electrodes to receive measured signals from the electrodes, the measured signals representative of the stimulation output of the INSD, the controller processing the measured signals to obtain lead information;an amplifier that compares the measured signals to obtain a difference signal, the difference signal increasing as the electrodes move closer to a source of the stimulation output; anda user interface to present the lead information to a user, the lead information indicative of at least one of an operation of the lead and a position of the lead. 2. The system of claim 1, wherein the lead information includes at least one of discharge mode, pulse width and frequency for the stimulation output of the INSD. 3. The system of claim 2, wherein the lead information includes at least one a presence, signal strength, duration and shape for the stimulation output of the INSD. 4. The system of claim 3, wherein the lead information includes at least one electrical occurrence of, and electrical anomalies in, the stimulation output of the INSD. 5. The system of claim 4, wherein the lead information includes at least one of i) information to locate the lead in the patient and ii) information to identify improper operation of the lead. 6. A method to detect an implanted lead of an implanted neurostimulation device (INSD), the method comprising: positioning a handheld probe having electrodes external to a surface of a patient and proximate to a region of the patient having the implanted lead for an INSD;configuring the electrodes to measure a stimulation output from the implanted lead of the INSD;receiving measured signals from the electrodes, the measured signals representative of the stimulation output of the INSD;processing the measured signals to obtain INSD lead information, the processing step at least including comparing the measured signals with an amplifier to obtain a difference signal, the difference signal increasing as the electrodes move closer to a source of the stimulation output; andpresenting the lead information to a user, the lead information indicative of at least one of an operation of the lead and a position of the lead. 7. The method of claim 6, wherein the lead information includes at least one of discharge mode, pulse width and frequency for the stimulation output of the INSD. 8. The method of claim 6, wherein the lead information includes at... | Advanced Neuromodulation Systems, Inc. | A61N001/05 A61N001/08 A61B005/06
US08918170 | B2 | 2014-12-23 | Electrophysiological analysis system | 2014-02-05 | The invention provides an electrophysiological analysis system, in particular for detecting pathological states. This system comprises: electrodes intended to be placed in different regions of the body that are well away from each other; an adjustable DC voltage source for generating successive DC voltage pulses varying in magnitude from one pulse to another, the duration of the pulses being equal to or greater than about 0.2 seconds; a switching circuit for selectively connecting a pair of active electrodes to the voltage source and for connecting at least one other high-impedance electrode; and a measurement circuit for recording data representative of the current in the active electrodes and potentials on at least certain high-impedance connected electrodes in response to the application of said pulses. The range of voltages covered causes, from one pulse to another, the appearance or disappearance of electrochemical phenomena in the vicinity of the active electrodes. | 1. An electrophysiological analysis system for use on a patient, the system comprising: (a) a rigid right hand-electrode;(b) a rigid left hand-electrode;(c) a rigid right foot-electrode;(d) a rigid left foot-electrode;(e) a computer coupled to the electrodes, the computer receiving patient age or weight data;(f) a direct current voltage source controlled by the computer, the computer causing polarity to switch between the electrodes;(g) the computer using analogue-to-digital conversion to assist with measurements from the electrodes; and(h) a resistor electrically connected to at least one of the electrodes;(i) the computer operably determining if a patient disorder is present using variation information regarding pH at at least one of the electrodes which is a cathode or using variation information regarding a concentration of chlorides at at least one of the electrodes which is an anode. 2. The system of claim 1, wherein the hand electrodes are each sized to be in contact with a patient's hand over the entire extent thereof. 3. The system of claim 1, wherein the foot electrodes are each sized to be in contact with a patient's foot over the entire extent thereof. 4. The system of claim 1, wherein all of the electrodes are of the same material and the electrodes operably carry out electrochemical measurements involving the chlorides. 5. The system of claim 1, wherein the computer causes polarity reversal of the right and left electrodes. 6. The system of claim 1, further comprising diagnostic measurement data, related to electrochemical phenomena of the patient detected via the variations in the pH at the electrodes, is displayed on a display screen coupled to the computer. 7. The system of claim 1, wherein the computer assists in diagnosing cystic fibrosis via the concentration of the chlorides at the anode. 8. The system of claim 1, wherein the computer assists in diagnosing diabetes by displaying data in a radar curve on a display screen. 9. The system of claim 1, wherein the computer compares data detected by the electrodes in real-time with stored data previously obtained from the same patient for monitoring the effect of a diabetes treatment. 10. The system of claim 1, wherein the computer compares data detected by the electrodes in real-time with stored data previously obtained from the same patient for monitoring the effect of a cystic fibrosis treatment. 11. An electrophysiological analysis system for use on a patient, the system comprising: (a) a rigid right hand-electrode;(b) a rigid left hand-electrode;(c) a rigid right foot-electrode;(d) a rigid left foot-electrode;(e) a computer coupled to the electrodes which operably carry out electrochemical measurements involving chlorides of the patient;(f) a display screen coupled to the computer; and(g) a direct current voltage source coupled to the computer, and the computer causing polarity to switch between the electrodes, a direct current reference voltage being sent to at least... | Impeto Medical | A61B005/05 A61B005/145 A61B005/053
US20140368352 | A1 | 2014-12-18 | METHOD AND SYSTEM FOR AUTOMATED INTERACTIVE GATEWAY SYSTEM | 2014-06-12 | Embodiments of the present teachings disclose method, system, and programs that utilize a gateway and an optional interactive voice response system to allow remote monitoring of a patient's vital signs. | 1. A patient monitoring system for remotely monitoring a patient's vital signs comprising: a sensor for measuring the patient's vital signs;a data gateway for collecting the patient's vital signs;a patient response system; anda portal for processing the patient's vital signs, wherein the data gateway communicates the collected patient vital signs to the portal in response to a patient management protocol. 2. A method for remotely monitoring a patient's vital signs comprising: contacting, via a patient response system, the patient to be monitored;authenticating, via a data gateway, the patients identity;initiating, on a server, a disease management protocol for the patient;obtaining the patient's vital signs, via a sensor connected to the data gateway, in accordance with the disease management protocol;verifying a criteria about the obtained patient's vital signs; andcommunicating the patient's obtained vital signs to the server. 3. The system of claim 1, wherein the patient response system is an active voice response system. 4. The method of claim 2, wherein the patient response system is an active voice response system. 5. The method of claim 2, further comprising: detecting the absence of vital sign data in the sensor;contacting the patient through the patient response system; andreminding the patient to submit vital sign data using the sensors. 6. The method of claim 2, further comprising: providing, via the patient response system, instructions and feedbacks to the patient based on a date and a time of the vital sign data. 7. The method of claim 2, further comprising: providing, via the patient response system, instructions and feedbacks to the patient based on status data of the sensor received from the data gateway. 8. The patient monitoring system of claim 1, wherein the sensor is a multipurpose sensor. 9. The patient monitoring system of claim 1, wherein the sensor is an application on a smart device. 10. The method of claim 2, wherein the authenticating is accomplished by at least one of the following: a patient identification number, a patient biometric identifier, a voice recognition system and an equipment identifier. 11. The method of claim 2, wherein the patient response system schedules reminder interactions with the patient to remind the patient to take vitals. | - | A61B005/00
US08909320 | B2 | 2014-12-09 | Cable management systems for MRI systems and related methods | 2010-02-19 | The disclosure describes cable management systems that provide adjustable lengths of cables that connect to various electronic medical or surgical tools. The systems can reduce the lengths of loose or hanging cables and define routes that preventing cross-over, looping and/or bunching of loose lengths of long cables. | 1. A system for an MRI diagnostic or interventional procedure, comprising: a patient support table configured to move a longitudinal distance in and out of a bore of a magnet associated with an MRI scanner in an MR scanner room of an MR suite;at least one patch bay of connectors extending along at least one side and/or foot end portion of the table;a plurality of first leads, at least one that extends from at least one of the patch bay connectors to connect at least one intrabody device;a plurality of second leads having opposing first and second ends, the first ends of the second leads connect directly or indirectly to the at least one patch bay in communication with a respective one or more of the first leads via the at least one patch bay, wherein the plurality of second leads are held in at least a first cable bundle and the first cable bundle extends away from the patch bay with the second ends of the second leads configured to attach to remote devices held in a separate room away from the MR Scanner room of the MR suite, separated by an RF shield; anda cable management system in communication with the first cable bundle, wherein the cable management system is configured to extend and retract the first cable bundle to automatically adjust a length of the first cable bundle in the MR scanner room whereby the second leads remain above a floor in the MR scanner room while connected to the at least one patch bay and the remote devices as the patient support table is moved in and out of the bore of the magnet associated with the MRI scanner. 2. The system of claim 1, wherein the at least one patch bay resides on an outer perimeter of a mat having integrated electrical paths residing on the patient support table. 3. The system of claim 1, wherein the patient support table also includes a programmable switch spaced apart from the at least one patch bay of connectors, the programmable switch residing on one short end portion of the patient support table forming part of an electric path for one or more of the at least one intrabody device. 4. The system of claim 1, wherein the at least one patch bay comprises at least one electronic decoupler circuit and/or RF filter therein. 5. The system of claim 1, wherein the at least one patch bay comprises a device detection circuit in communication with a remote monitor via at least one of the second leads in the first cable bundle. 6. The system of claim 1, further comprising a second bundle of leads with a length and opposing first and second ends in communication with the cable management system to provide length adjustment in the MR scanner room whereby the second bundle of leads is held suspended above the patient with the first end merging into a movable hanging block that is in direct or indirect communication with an anesthesia cart and the second end is in communication with a remote monitor held in the separate room as one of the remote devices, and wherein the length of the second bundle of lea... | MRI Interventions, Inc. | A61B005/05 G01R033/28 A61B005/00 H02G011/00 A61N001/08 A61B005/0428
US08916692 | B2 | 2014-12-23 | Reagent system and method for modifying the luminescence of lanthanide(III) macrocyclic complexes | 2004-11-08 | Disclosed is a spectrofluorimetrically detectable luminescent composition consisting essentially of at least one energy transfer acceptor lanthanide(III) complex having an emission spectrum maximum in the range from 300 to 2000 nanometers and a luminescence-enhancing amount of at least one energy transfer donor selected from the group consisting of a fluorophore, a lumiphore, an organic compound, a salt of an organic ion, a metal ion, a metal ion complex, or a combination thereof. Such energy transfer donor enhances the luminescence of at least one energy transfer acceptor lanthanide(III) complex, with the conditions that the emission spectrum of any energy transfer donor differs from that of its energy transfer acceptor lanthanide(III) complex; and such energy transfer donor can be dissolved to form a unitary solution in a solvent having an evaporation rate at least as great as that of water. | 1. A luminescence enhancing combination comprising a unitary solution consisting essentially of solvent and a luminescence-enhancing amount of at least one energy transfer donor selected from the group consisting of a fluorophore and a lumiphore; and a first solid comprising an energy transfer acceptor lanthanide ion complex not bound to said energy transfer donor,wherein when the solution dries in the presence of the first solid it results in a second solid wherein the luminescence of the energy transfer acceptor lanthanide ion complex is enhanced by light that is absorbed by at least one of said energy transfer donors not bound to the energy transfer acceptor lanthanide ion, and further wherein the luminescence enhancing solution does not comprise a micellar solution. 2. A unitary luminescence enhancing combination according to claim 1, in which the lumiphore is selected from the group consisting of an organic molecule, metal ion, and metal ion complex. 3. A unitary luminescence enhancing combination according to claim 1, further comprising a surfactant, wherein the concentration of surfactant is less than the critical micellar concentration. 4. A unitary luminescence enhancing combination according to claim 1, wherein the energy transfer donor is a lanthanide complex comprising lanthanide ion that differs from the lanthanide ion in the energy acceptor lanthanide ion complex. 5. A unitary luminescence enhancing combination according to claim 2, in which the metal ion of the donor metal ion complex is a lanthanide ion other than the energy transfer acceptor lanthanide ion. 6. A combination according to claim 1 in which the concentration of the energy transfer donor species is in the range of from 1×10−6 moles per liter to saturation, preferably from 1×10−5 moles per liter to 1×10−2 moles per liter. 7. A method for analysis of an insoluble or insolubilized sample suspected of containing at least one analyte, said method comprising the steps of: a) contacting the sample with a solution that contains a solvent and an energy transfer acceptor lanthanide ion complex that is conjugated to an analyte-binding species, such that the conjugation to the analyte-binding species can be achieved either directly or indirectly through a bridging molecule, and/or by being a tag of a tagged-polymer-conjugate of said member;b) incubating the sample with the solution under binding conditions, whereby the member of the specific combining pair binds to the analyte;c) removing excess members of the specific combining pair;d) adding to the sample a single-phase, non-micellar luminescence enhancing solution;e) removing the solvent of the single-phase, non-micellar luminescence enhancing solution to produce a homogeneous solid composition that includes both an energy transfer donor compound and the energy transfer acceptor complex, the energy transfer donor compound not bound to the energy transfer acceptor complex, the solid composition having the characteristic t... | - | C07F005/00 G01N021/64 G01N033/533 A61B005/00
US08914097 | B2 | 2014-12-16 | Automated pneumothorax detection | 2013-01-21 | A method of determining the presence of a pneumothorax includes obtaining a series of frames of image data relating to a region of interest including a pleural interface of a lung. The image data includes at least a first frame and a second frame. The method further includes identifying, via processing circuitry, the pleural interface in at least the first frame and the second frame, determining, based on computing optical flow between the first and second frames, a pleural sliding classification of the image data at the pleural interface, and determining whether a pneumothorax is present in the pleural interface based on the pleural sliding classification. | 1. A detection system comprising: an image sensor configured to obtain image data relating to a region of interest including a pleural interface of a lung; andan image analyzer in communication with the image sensor to receive the image data therefrom, the image analyzer including processing circuitry configured to: identify the pleural interface in at least a first frame of the image data and a second frame of the image data;determine, based on computing optical flow between the first and second frames, a pleural sliding classification of the image data at the pleural interface; anddetermine whether a pneumothorax is present in the pleural interface based on the pleural sliding classification. 2. The detection system of claim 1, wherein the processing circuitry is configured to determine the pleural sliding classification based on clustering of feature vectors indicative of the optical flow based on Euclidean distance to generate clusters that are uniform in direction and spatially adjacent. 3. The detection system of claim 2, wherein the processing circuitry is configured to determine the pleural sliding classification by employing angular histograms that overlap with the pleural interface of the region of interest using clusters generated by the clustering of the feature vectors. 4. The detection system of claim 3, wherein the processing circuitry is configured to determine the pleural sliding classification by employing a trained support vector machine to classify the angular histograms. 5. The detection system of claim 4, wherein the processing circuitry is configured to classify the angular histograms as one of left-sliding, right-sliding and no-sliding to determine the pleural sliding classification. 6. The detection system of claim 1, wherein the processing circuitry is configured to combine a Hough transform that finds lines in the first and second frames of the image data with brightness thresholding to identify bright lines in the first and second frames of the image data to identify the pleural interface. 7. The detection system of claim 6, wherein the processing circuitry is further configured to employ a spatial constraint giving preference to bright lines closer to the lungs to locate the pleural interface. 8. The detection system of claim 1, wherein the image sensor is configured to obtain one of one-dimensional video imagery, two-dimensional video imagery and three-dimensional video imagery of the lungs as the image data. 9. The detection system of claim 1, wherein the image sensor is provided in a device that is attachable externally to a chest of a patient. 10. The detection system of claim 1, wherein the processing circuitry is configured to determine whether the pneumothorax is present in the pleural interface by employing a hidden Markov model to analyze the pleural sliding classification relative to a predetermined set of state transition probabilities. 11. The detection system of claim 10, wherein the predetermin... | The Johns Hopkins University | A61B006/00 A61B005/00 G06T007/00 G06T007/20 G06K009/46 G06K009/62
US08915862 | B2 | 2014-12-23 | System for assessing endothelial function | 2013-03-15 | The system assesses the endothelial function of a subject. Particularly, peripheral tissue perfusion measurements taken in a subject are compared to reference perfusion data and the comparison yields the assessment of endothelial function. The reference may be data indicative of peripheral tissue perfusion in a healthy person. Also, peripheral tissue perfusion measurements taken in a subject when perfusion is in an unperturbed state (the reference) can be compared to perfusion measurements taken promptly after a challenge to normal or unperturbed tissue perfusion of the subject. | 1. A system for assessing endothelial function in a subject comprising: a thermal transducer for transferring thermal energy to a capillary bed at a selected site on the body of a subject;means for determining a peripheral tissue perfusion related value in said capillary bed as a function of the dissipation from said capillary bed of thermal energy transferred by said thermal transducer;means for accessing a model relating peripheral tissue perfusion typical of a healthy subject to endothelial function; andmeans for comparing the result obtained by said determining means to the result accessed by said accessing means for obtaining values related to the endothelial function of the subject. 2. A system according to claim 1 wherein said comparing means comprises a data processor. 3. A system for assessing endothelial function in a subject comprising: a thermal transducer adapted to be located on the skin surface at a selected location on the body of the subject for transferring thermal energy from said thermal transducer to the capillary bed adjacent the skin surface;means for applying to said thermal transducer pressure effective to establish thermal contact between said thermal transducer and the skin surface and ineffective to significantly impair blood flow in the capillary bed adjacent the skin surface;means for determining a tissue perfusion related value in said capillary bed as a function of the dissipation of thermal energy transferred by said thermal transducer;means for accessing a model relating tissue perfusion typical of a healthy person to endothelial function; andmeans for comparing the result obtained by said determining means to the result accessed by said accessing means for. obtaining values related to the endothelial function of the subject. 4. A system according to claim 3 wherein said comparing means comprises a data processor. 5. A system according to claim 3 wherein said accessing accesses preselected perfusion values representative of endothelial function for a healthy subject. 6. A system according to claim 3 wherein said accessing accesses values derived from an algorithm or a model relating peripheral tissue perfusion to endothelial function. 7. A system for assessing endothelial function in a subject comprising: thermal transducer for applying thermal energy to the skin surface of the subject and detecting the thermal response to the application of thermal energy;means for applying to said transducer pressure sufficient to produce thermal contact between said transducer and the skin surface and insufficient to produce substantial collapse of capillaries in the capillary bed adjacent the skin surface;means for producing signals functionally related to the thermal energy applied by said transducer and the thermal response to the application of thermal energy;data processing means for calculating a tissue perfusion related value using the signals produced by said signal producing means;data storage means for storing ... | Thermal Technologies, Inc. | A61B005/00 A61B005/02 A61B005/026 A61B005/01 G06F019/00
US09044150 | B2 | 2015-06-02 | Biometric monitoring device with heart rate measurement activated by a single user-gesture | 2014-09-11 | A biometric monitoring device having a heart rate sensor for measuring various biometric information is provided. In some embodiments, the biometric monitoring device allows the person to take and/or display a heart rate reading by a simple user interaction with the device, e.g., by simply touching a heart rate sensor surface area, moving the device in a defined motion pattern, or clenching the fist. Some embodiments of this disclosure provide a biometric monitoring device that allows a person to get a quick heart rate reading without removing the device or interrupting their other activities. Some embodiments provide heart rate monitoring with other desirable features such as feedback on data acquisition status. | 1. An apparatus comprising: two or more biometric sensors comprising a heart rate sensor and an electromyographic sensor;a heart rate sensor surface area through which the heart rate sensor can collect heart rate data from a user;at least one processor; anda memory,wherein: the heart rate sensor, the electromyographic sensor, the at least one processor, and the memory are communicatively connected, andthe memory stores computer-executable instructions for controlling the at least one processor to cause the heart rate sensor to start collecting heart rate data through the heart rate sensor surface area in response to the electromyographic sensor receiving an activation signal caused by a single user-gesture. 2. The apparatus of claim 1, wherein the single user-gesture comprises clenching a fist with the hand of an arm on which the apparatus is worn. 3. The apparatus of claim 1, wherein the memory further stores computer-executable instructions for controlling the at least one processor to provide user feedback with reference to the collected heart rate data without requiring a further user-gesture in addition to the single user-gesture. 4. The apparatus of claim 3, wherein the user feedback with reference to the collected heart rate data comprises one or more of the following: average heart rate, minimum heart rate, maximum heart rate, heart rate variability, heart rate relative to target heart rate zone, heart rate relative to resting heart rate, change in heart rate, decrease in heart rate, increase in heart rate, training advice with reference to heart rate, and a medical condition with reference to heart rate. 5. The apparatus of claim 1, wherein the memory further stores computer-executable instructions for controlling the at least one processor to cause the heart rate sensor to automatically stop collecting heart rate data after a defined criterion is met without requiring a further user gesture in addition to the single user-gesture. 6. The apparatus of claim 5, wherein the memory further stores computer-executable instructions for controlling the at least one processor to cause the heart rate sensor to remain in a state that does not collect heart rate data, after the heart rate sensor stops collecting heart rate data, until another activation signal caused by a new single user-gesture is received. 7. The apparatus of claim 1, wherein the apparatus is configured to be wearable as a wrist-band. 8. The apparatus of claim 1, wherein the heart rate sensor comprises an optical sensor for the visible light spectrum. 9. The apparatus of claim 1, wherein the heart rate sensor comprises an optical sensor for infrared light. 10. The apparatus of claim 1, wherein the heart rate sensor comprises a photoplethysmograph (PPG) sensor or pulse oximetry sensor. 11. The apparatus of claim 1, wherein the two or more biometric sensors further comprises one or more sensors selected from the group consisting of: GPS sensors, proximity sensors, gyroscop... | Fitbit, Inc. | A61B005/02 A61B005/024 A61B005/00 A61B005/11 H04W004/00 H04L029/08 A61B005/01 A61B005/021 A61B005/0488 A61B005/053 A61B005/08 A61B005/145 A61B005/1455 A61B005/0205 H04W084/12
US08923773 | B1 | 2014-12-30 | Minimally invasive networked surgical system and method | 2013-12-06 | A system for performing non-invasive networked medical procedures including a number of in vivo medical devices, a communication path between at least two of the devices, an ex vivo control unit to control the behavior of the devices, and a wireless communication path between the control unit and at least one of the devices. An associated method for performing non-invasive networked medical procedures is also provided. Further included is a simulation method that utilizes accurate electromagnetic field simulations, using a software based test bench, to determine the maximum allowable transmitted power levels from in vivo devices to achieve a required bit error rates (BER) at an in vivo or ex vivo node (receiver) while maintaining the specific absorption rate (SAR) under a required threshold. | 1. A system for performing networked medical procedures on a subject, comprising: a plurality of in vivo medical devices, said plurality of in vivo medical devices including an in vive transmitter that is positioned to maximize bit-error-rate;a network providing a communication path between a first in vivo medical device and a second in vivo medical device each selected from the plurality of in vivo medical devices, said network comprising a relay network or a plurality of receive antennas, said network permitting said first in vivo medical device to receive a first control signal and to transmit a second control signal from said first in vivo medical device to said second in vivo medical device over said communication path; andan ex vivo control unit to control the behavior of the plurality of in vivo medical devices, said behavior including spatial parameters of said plurality of in vivo medical devices;said network providing a wireless communication path between the control unit and at least one of the plurality of in vivo medical devices. 2. The system of claim 1, further comprising: a second wireless communication path between at least one of the plurality of in vivo medical devices and an ex vivo system. 3. The system of claim 1, wherein the control unit is a magnet. 4. The system of claim 1, wherein the control unit is an electronic device that generates control signals. 5. The system of claim 1, wherein the control unit is an electronic device that generates communication signals. 6. The system of claim 1, wherein each of the plurality of in vivo medical devices are one or more medical devices chosen from the group consisting of an imaging device, a sensor, a power source, and a cutting tool. 7. The system of claim 1, wherein the communication path between the at least two in vive medical devices is wireless. 8. The system of claim 1, wherein the communication path between the at least two in vivo devices is wired. 9. The system of claim 1, wherein each of the plurality of in vive medical devices is separately wirelessly addressable and controllable. 10. The system of claim 1, further comprising: a plurality of wireless communication paths between the control unit and each of the plurality of in vivo medical devices. 11. The system of claim 1, further comprising: said communication path including a signal having a specific absorption rate less than or equal to 0.08 W/kg. 12. The system of claim 1, further comprising: said positioning of said in vivo transmitter being furthest from organs and tissues within said subject. 13. The system of claim 1, further comprising: said network being a Layer 3 data network. 14. The system of claim 1, further comprising: said behavior of said plurality of in vivo medical devices including spatial parameters of said plurality of in vivo medical devices. 15. The system of claim 1, further comprising: said ex vivo control unit being an expert system. 16. A method of performing networked medica... | University of South Florida | H04B007/00 A61B001/00 A61B005/00 H04W040/00 H04M001/00
US20140378796 | A1 | 2014-12-25 | SYSTEM AND METHOD FOR NEEDLE NAVITATION USING PA EFFECT IN US IMAGING | 2012-12-27 | The present invention provides a monitoring system, which comprises a novel needle, and an optical signal generating device, wherein at least one optical signal output of the optical signal generating device is coupled to the optical core of the needle, and it further comprises an ultrasound (US) transducer,and a processor adapted to direct the US transducer to transmit an US signal into a region of a subject in which the needle is moving and receive an US signal reflected in the region in response to the transmitted US signal in a US measurement sub-cycle of a measurement cycle, and to direct the optical signal providing device to transmit an optical signal having a unique wavelength from the dome of the needle into an area of the region and direct the US transducer to receive a photo-acoustic (PA) signal induced in the area in response to the optical signal in each of at least one PA measurement sub-cycle of the measurement cycle, and reconstruct an US image from the US signal received in the US measurement sub-cycle. | 1. (canceled) 2. (canceled) 3. A needle navigation system comprising a needle comprising a shell with a needle shape,an optical dome disposed at a tip of the shell to form an inner needle space closed at the end of the tip,an optical core built in the inner needle space,and the optical dome forms a lens for radiating optical signals transferred by the optical core out of the needle;an optical signal generating device, wherein at least one optical signal output of the optical signal generating device is coupled to the optical core;an ultrasound (US) transducer; anda processor adapted to direct the US transducer to transmit a US signal into a region of a subject in which the needle is moving and receive a US signal reflected in the region in response to the transmitted US signal in a US measurement sub-cycle of a measurement cycle, and reconstruct a US image from the US signal received in the US measurement sub-cycle, and direct the optical signal generating device to transmit a first optical signal having a first wavelength from the dome of the needle into the area of the subject in one of the at least one photo-acoustic (PA) measurement sub-cycle, direct the US transducer to receive a PA signal induced in the area in response to the first optical signal in the PA measurement sub-cycle, reconstruct a PA image from the received PA signal, and fuse the PA image and the US image to achieve a fused image to be displayed, wherein the first wavelength is selected in a range of 200-400 namometer (nm), wherein the processor is further adapted to direct the optical signal generating device to transmit a second optical signal having a second wavelength from the dome of the needle into the area of the subject in one of the at least one PA measurement sub-cycle, direct the US transducer to receive a PA signal induced in the area in response to the second optical signal in the PA measurement sub-cycle, determine the concentration of a chromophore, whose absorption property depends on the second wavelength, in the area according to the received PA signal, compare the concentration of the chromophore determined at the current needle tip location to at least one of those determined at previous needle tip locations, and trigger an alarm to a viewer when the comparison indicates a sudden change of the concentration of the chromophore determined at the current needle tip location, wherein the second wavelength is selected in a range of 400-600 nm. 4. (canceled) 5. (canceled) 6. (canceled) 7. The needle navigation system according to claim 1, wherein the chromophore is hemoglobin, and the processor is further adapted to trigger an alarm when the comparison indicates a sudden increase of the concentration of the chromophore determined at the current needle tip location, and present the concentrations of the chromophore determined at different needle tip locations on the US image. 8. The needle system according to claim 1, wherein the processor is further adapte... | - | A61B019/00 A61B008/08 A61B017/34 A61B005/1455 A61B005/145 A61B005/00 A61B005/1459
US20140357974 | A1 | 2014-12-04 | NANO-PILLAR TRANSISTOR FABRICATION AND USE | 2014-08-19 | A field effect nano-pillar transistor has a pillar shaped gate element incorporating a biomimitec portion that provides various advantages over prior art devices. The small size of the nano-pillar transistor allows for advantageous insertion into cellular membranes, and the biomimitec character of the gate element operates as an advantageous interface for sensing small amplitude voltages such as transmembrane cell potentials. The nano-pillar transistor can be used in various embodiments to stimulate cells, to measure cell response, or to perform a combination of both actions. | 1-12. (canceled) 13. A nano-pillar transistor, comprising: a planar substrate comprising a source segment and a drain segment; anda biomimetic gate arranged between the source segment and the drain segment, the gate comprising a pillar structure with a linear axis oriented orthogonal to the planar substrate, the pillar structure incorporating a first platinum-gold-platinum metal portion that mimics a hydrophilic-hydrophobic-hydrophilic structure of a cellular membrane. 14. The nano-pillar transistor of claim 13, further comprising a first platinum portion fabricated upon the source segment and a second platinum portion fabricated upon the drain segment. 15. The nano-pillar transistor of claim 14, wherein the pillar structure is a serrated pillar structure configured for anchoring the biomimetic gate to animal tissue. 16. A system comprising: a nano-pillar transistor having a biomimetic gate configured as a pillar structure with a linear axis of the pillar structure oriented orthogonal to a substrate, the pillar structure incorporating a platinum-gold-platinum metal portion that mimics a hydrophilic-hydrophobic-hydrophilic structure of a cellular membrane. 17. The system of claim 16, comprising a common-source amplifier that is implantable in the cellular membrane, the common-source amplifier including the nano-pillar transistor. 18. The system of claim 16, comprising a current mirror circuit incorporating the nano-pillar transistor. 19. The system of claim 18, wherein a gate terminal of the nano-pillar transistor is arranged to make contact with animal tissue for sensing a voltage provided by the animal tissue. 20. The system of claim 19, wherein the voltage provided by the animal tissue is a trans-membrane cellular voltage. 21. The system of claim 19, further comprising: a variable frequency generator, wherein the current mirror circuit is coupled to the variable frequency generator for providing at least a first control current and a second control current, the variable frequency generator configured to generate a first signal having a first frequency or a second signal having a second frequency, in response to receiving the first or the second control current respectively. 22. The system of claim 21, wherein the variable frequency generator comprises a voltage controlled oscillator. | - | H01L029/423 A61B005/04 H01L029/49 H01L029/78 H01L029/41
US20140364701 | A1 | 2014-12-11 | APPARATUS AND METHOD FOR ASSESSING FUNCTIONAL STATE OF BODY SYSTEMS INCLUDING ELECTROMYOGRAPHY | 2013-06-06 | An apparatus and method for assessing the functional state of a user. Interface logic preferably executing on a mobile device permits the accumulation of bio-signals from a user. The bio-signals may be assessed to determine the functional state of various body systems. The assessments may be performed by processing logic located at a distance from the user to permit multiple assessments to happen at the same time. Electromyography is used for muscle assessment to permit assessment without muscle exhaustion. Bio-signal propagation is preferably wireless. Various embodiments are disclosed. | 1. An apparatus for assessing the physical functional state and preparedness for exertion of body systems of a subject under test (SUT), comprising: interface logic adapted to execute on a mobile device and to receive through that mobile device sensed EMG data from a SUT and at least one of sensed brain wave and sensed cardiac data from that SUT, the interface logic transmitting the sensed EMG data and one of said brain wave or cardiac data from that mobile device; andassessment logic, located at a distance from a mobile device executing the interface logic, that: (1) receives the sensed EMG data transmitted by the interface logic and conducts an assessment procedure to determine the functional state of skeletal muscles of the SUT based on the received EMG data; and(2) receives the sensed brain wave or sensed cardiac data transmitted by the interface logic and conducts a brain wave assessment procedure or a cardiac assessment procedure, respectively, to determine the functional state of a body system that corresponds to the one of the brain wave or cardiac data received by the assessment logic;wherein the assessment logic generates from the EMG procedure an EMG test result signal that represents the functional state of a skeletal muscle of that SUT; andwherein the assessment logic generates from the one of the brain wave and cardiac procedures that was conducted a brain wave or a cardiac test result signal, respectively, that represents the functional state of a corresponding body system of that SUT. 2. The apparatus of claim 1, wherein the interface logic is adapted to receive both sensed brain wave data and sensed cardiac data from the SUT; wherein the assessment logic receives both sensed brain wave data and sensed cardiac data from the interface logic and conducts both the brain wave assessment procedure and the cardiac data assessment procedure; andwherein the assessment logic further generates both a brain wave test result signal that represents the functional state of a body system that corresponds to the brain wave procedure and a cardiac test result signal that represents the functional state of a body system that corresponds to the cardiac procedure. 3. The apparatus of claim 1, further comprising transmission logic that transmits the EMG test signal and the one of the brain wave and cardiac test signals to a mobile device on which the interface logic is executing. 4. The apparatus of claim 1, further comprising transmission logic that transmits the EMG test signal and the one of the brain wave and cardiac test signals to a third party computer located at a distance from the assessment logic. 5. The apparatus of claim 1, wherein the assessment logic is cloud-based and is capable of connecting through one or more of a mobile device network and the internet to the mobile device or a third party computer located at a distance from the assessment logic. 6. The apparatus of claim 1, wherein the cardiac assessment procedure includes one ... | - | A61B005/0488 A61B005/0432 A61B005/0476
US20140358041 | A1 | 2014-12-04 | ASSESSING PHYSICAL STABILITY OF A PATIENT USING AN ACCELEROMETER | 2012-04-18 | A system includes an accelerometer worn by a patient to capture physiological data of the patient and transmit the physiological data and a processing system to receive the physiological data and assess a physical stability of the patient using the physiological data. | 1. A system comprising: an accelerometer worn by a patient to capture physiological data of the patient and provide the physiological data; anda processing system to receive the physiological data and assess a physical stability of the patient using the physiological data. 2. The system of claim 1 wherein the processing system is to generate a notification corresponding to the physical stability of the patient. 3. The system of claim 2 wherein the processing system is to generate the notification in response to determining that the physical stability indicates a potential for the patient to fall. 4. The system of claim 2 wherein the processing system is to provide the notification to the patient. 5. The system of claim 2 wherein the processing system is to provide the notification to a person associated with the patient. 6. The system of claim 1 wherein the physiological data represents internal and external body movements of the patient. 7. The system of claim 1 wherein the accelerometer includes a proof mass with a first electrode array suspended above a second electrode array disposed on a wafer. 8. The system of claim 1 wherein the accelerometer includes three-phase sensing and actuation. 9. The system of claim 1 wherein the accelerometer detects changes in capacitances between a first electrode arrays disposed on a proof mass and a second electrode array disposed on a wafer. 10. A method performed by a processing system, the method comprising: receiving physiological data from an accelerometer worn by a patient using the processing system;processing the physiological data to assess a physical stability of the patient based on the physiological data using the processing system; andproviding a notification corresponding to the physical stability to the patient using the processing system. 11. The method of claim 10 further comprising: providing the notification to a person associated with the patient. 12. The method of claim 10 further comprising: comparing the physical stability to an expected behavior of a patient; andproviding the notification in response to the physical stability deviating from the expected behavior. 13. A computer-readable storage medium storing instructions that, when executed by a processing system, perform a method comprising: receiving physiological data from a first accelerometer worn by a patient;receiving vibration data from a second accelerometer in an area of the patient;processing the physiological data and the vibration data to assess a physical stability of the patient based on the physiological data; andproviding a notification corresponding to the physical stability to the patient. 14. The computer-readable storage medium of claim 13, wherein the second accelerometer is mounted to a patient environment. 15. The computer-readable storage medium of claim 13, wherein the physiological data represents internal and external body movements of the patient. | - | A61B005/11
US20140378995 | A1 | 2014-12-25 | METHOD AND SYSTEM FOR ANALYZING A TASK TRAJECTORY | 2012-05-07 | A computer-implemented method of analyzing a sample task trajectory including obtaining, with one or more computers, position information of an instrument in the sample task trajectory, obtaining, with the one or more computers, pose information of the instrument in the sample task trajectory, comparing, with the one or more computers, the position information and the pose information for the sample task trajectory with reference position information and reference pose information of the instrument for a reference task trajectory, determining, with the one or more computers, a skill assessment for the sample task trajectory based on the comparison, and outputting, with the one or more computers, the determined skill assessment for the sample task trajectory. | 1. A computer-implemented method of analyzing a sample task trajectory comprising: obtaining, with one or more computers, position information of an instrument in the sample task trajectory;obtaining, with the one or more computers, pose information of the instrument in the sample task trajectory;comparing, with the one or more computers, the position information and the pose information for the sample task trajectory with reference position information and reference pose information of the instrument for a reference task trajectory;determining, with the one or more computers, a skill assessment for the sample task trajectory based on the comparison; andoutputting, with the one or more computers, the determined skill assessment for the sample task trajectory. 2. The computer-implemented method of claim 1, wherein the sample task trajectory comprises a trajectory of the instrument during a surgical task, wherein the instrument comprises a simulated surgical instrument of a surgical robot. 3. The computer-implemented method of claim 1, wherein pose information represents roll, pitch, and yaw information of the instrument. 4. The computer-implemented method of claim 3, wherein the pose information of the instrument is represented using at least one of: a position vector and a rotation matrix in a conventional homogeneous transformation framework;three angles of pose and three elements of a position vector in a standard axis-angle representation; ora screw axis representation. 5. The computer-implemented method of claim 1, wherein comparing the position information comprises: transforming the position information of the instrument and the pose information of the instrument from a coordinate system based on camera views in the sample task trajectory of a camera of a robot including the instrument to at least one of: a coordinate system based on the reference task trajectory; ora coordinate system based on a world space. 6. The computer-implemented method of claim 1, wherein comparing comprises: calculating surface area spanned by a line along an instrument axis of the instrument during the sample task trajectory; andcomparing the calculated surface area with a corresponding surface area spanned during the reference task trajectory. 7. The computer-implemented method of claim 6, wherein calculating the surface area comprises generating a sum of areas of consecutive quadrilaterals defined by the line sampled at one or more of: time intervals;equal instrument tip distances; orequal angular or pose separation. 8. The computer-implemented method of claim 1, wherein obtaining the position information and the pose information comprises filtering the position information and the pose information based on detecting the importance or task relevance of the position information and the pose information. 9. The computer-implemented method of claim 8, wherein detecting the importance or task relevance is based on at least one of: detecting a portion of the ... | Intuitive Surgical Operations, Inc. The Johns Hopkins University | A61B019/00 A61B005/06
US20140378810 | A1 | 2014-12-25 | PHYSIOLOGIC DATA ACQUISITION AND ANALYSIS | 2014-05-13 | The availability of high quality imagers on smartphones and other portable devices facilitates creation of a large, crowd-sourced, image reference library that depicts skin rashes and other dermatological conditions. Some of the images are uploaded with, or later annotated with, associated diagnoses or other information (e.g., “this rash went away when I stopped drinking milk”). A user uploads a new image of an unknown skin condition to the library. Image analysis techniques are employed to identify salient similarities between features of the uploaded image, and features of images in this reference library. Given the large dataset, statistically relevant correlations emerge that identify to the user certain diagnoses that may be considered, other diagnoses that may likely be ruled-out, and/or anecdotal information about similar skin conditions from other users. Similar arrangements can employ audio and/or other physiologically-derived signals. A great variety of other features and arrangements are also detailed. | 1-44. (canceled) 45. An apparatus comprising: one or more side walls defining a booth;a plurality of cameras disposed along the one or more side walls, directed toward an interior of the booth;an image processor connected to said cameras;a plurality of light sources disposed along the one or more side walls, directed toward the interior of the booth; anddriving electronics for the light sources;wherein:the light sources comprise plural lighting elements having different spectral characteristics;the driving electronics cause different of the lighting elements to illuminate at different times, so that the cameras can capture imagery under plural different spectral lighting conditions; andthe image processor is adapted to produce spectricity measurements based on imagery from the cameras. 46. A method comprising: capturing plural frames of skin imagery from a mammalian body, using a smartphone;deriving information from the captured imagery, and comparing the derived information with reference information; andreporting results of said comparing. 47. The method of claim 46 in which said frames are captured by a lay-person rather than a physician, and the reference information is based on imagery previously captured by lay-persons, and also is based on imagery previously-captured by physicians. 48. (canceled) 49. The method of claim 46 in which one of said captured frames includes a known object distinct from skin, the method further includes determining a camera pose relative to the skin based on apparent geometrical distortion of said object in the captured frame. 50. The method of claim 46 in which the mammalian body is an animal body, rather than a human body. 51. The method of claim 46 in which said deriving is performed using a representation of the captured skin imagery in a LAB color space. 52-58. (canceled) 59. The apparatus of claim 45 in which: at least one of said cameras includes a color filter arrangement comprising elements of three different filter colors, to yield frames of imagery having three different color channels;the light sources comprise lighting elements having N different illumination spectra; andthe image processor is adapted to produce spectricity measurements in more than N different spectral bands, due to coupling between said N different illumination spectra, and plural of said different color channels. 60. The apparatus of claim 59 wherein said spectral bands include at least two bands of different spectral widths. | - | A61B005/00
US08918171 | B2 | 2014-12-23 | Method and apparatus for post-shock evaluation using tissue oxygenation measurements | 2010-07-29 | A method and device for delivering therapy that includes an electrode to sense cardiac signals and to deliver a therapy, a monitoring module detecting a cardiac event in response to the sensed cardiac signals using first detection criteria, a sensor emitting light and detecting emitted light scattered by a tissue volume adjacent the sensor to generate a corresponding detected light intensity output signal, a control module coupled to the sensor to control light emission of the sensor in response to delivering the therapy, and a controller coupled to the monitoring module, the therapy delivery module and the sensor, the controller configured to determine tissue oxygenation measurements in response to the output signal, determine a tissue oxygenation trend in response to the tissue oxygenation measurements, determine a recovery index in response to the determined tissue oxygenation trend, and control one or both of detecting a cardiac event by the monitoring module and delivery of therapy by the therapy delivery module in response to the determined recovery index. | 1. A method for delivering therapy in a medical device, comprising: sensing cardiac signals;detecting a cardiac event in response to the sensed cardiac signals using first detection criteria;delivering a therapy in response to the detected cardiac event;controlling light emission of a sensor in response to delivering the therapy;detecting emitted light scattered by a tissue volume adjacent the sensor to generate a corresponding detected light intensity output signal;determining tissue oxygenation measurements in response to the light intensity output signal;determining a tissue oxygenation trend in response to the tissue oxygenation measurements;determining a recovery index in response to the determined tissue oxygenation trend;selecting redetection criteria in response to the determined recovery index; andperforming redetection of the detected cardiac event using the selected redetection criteria. 2. The method of claim 1, wherein determining a recovery index comprises: determining a slope of the tissue oxygenation trend; anddetermining a capacity for recovery from the detected cardiac event in response to the determined slope. 3. The method of claim 1, wherein determining a recovery index comprises: determining a slope of the tissue oxygenation trend;determining whether the slope is less than a slope threshold; anddetermining the detected cardiac event as being a recurring cardiac event in response to the slope being less than the slope threshold. 4. The method of claim 1, wherein performing redetection of the detected cardiac event using the selected redetection criteria comprises performing redetection of the cardiac event using one of a first redetection criteria and a second redetection criteria different from the first redetection criteria, wherein the first redetection criteria corresponds to the recovery index being indicative of hemodynamic recovery being detected, and the second redetection criteria corresponds to the recovery index being indicative of hemodynamic recovery not being detected. 5. The method of claim 4, wherein redetection of the cardiac event occurs within a first time period using the first redetection criteria, and within a second time period different from the first time period using the second redetection criteria. 6. The method of claim 1, wherein performing redetection of the detected cardiac event using the selected redetection criteria comprises adjusting one or both of event detection parameters and therapy delivery parameters. 7. The method of claim 6, wherein performing redetection of the detected cardiac event uisng the selected redetection criteria comprises adjusting a monitoring window for determining a time period for subsequent therapy delivery. 8. The method of claim 1, wherein computing a tissue oxygenation measurement comprises: computing a second derivative of a light attenuation spectrum measured by the sensor; andcomputing a measurement of the total hemoglobin volume fraction in response to... | Medtronic, Inc. | A61N001/365 A61N001/39 A61B005/1455 A61B005/00 A61B005/1459
US08900141 | B2 | 2014-12-02 | Integrated method and system for diagnosis determination | 2007-02-16 | A method and system for creating a database for diagnosis determination that includes receiving baseline symptoms in a memory, receiving diagnoses in the memory, classifying the diagnoses that correspond to the baseline symptoms as diagnoses linked to the baseline symptoms, and rendering the diagnoses accessible on the basis of the corresponding baseline symptoms. A method and system for determining a diagnosis and treatment that includes receiving patient symptoms, comparing patient symptoms to previously stored baseline symptoms, identifying the patient symptoms that correspond to the baseline symptoms, and providing diagnoses that correspond to the identified patient symptoms to a user. | 1. A computer-implemented method for creating a data repository for diagnosis and/or treatment determination, the data repository containing a baseline representation of at least one diagnosis, condition and/or treatment, the baseline representation including a combination of signs and symptoms that are weighted and assigned thresholds, the computer including a processor and a data repository, the method comprising: receiving via the processor the at least one diagnosis, condition and/or treatment;receiving the combination of signs and symptoms that is associated with the at least one diagnosis, condition and/or treatment;attaching a weight to each of the signs and symptoms based on the significance of each of the signs and symptoms to each diagnosis, condition and/or treatment;assigning a threshold to each of the weighted signs and symptoms relative to each diagnosis, condition and/or treatment; andrendering the baseline representation accessible by charting the weighted medical signs and symptoms of a patient that are greater than the assigned thresholds;wherein a depiction of the baseline representation is used for comparison of the combination of weighted signs and symptoms with a combination of the medical signs and symptoms of the patient. 2. The method of claim 1, wherein the received at least one diagnosis, condition and/or treatment are updated in a memory on the basis of current medical knowledge. 3. The method of claim 1, wherein the baseline representation is rendered accessible via a user-generated query. 4. A computer-implemented method for determining a diagnosis and/or treatment using a data repository, the data repository containing a baseline representation of at least one diagnosis, condition and/or treatment, the baseline representation having a combination of baseline signs and symptoms, each being weighted and assigned baseline thresholds based on a significance to an associated diagnosis, condition and/or treatment, the computer comprising a processor and a data repository, the method comprising: receiving via the processor a plurality of symptoms and signs for a patient;attaching a weight to each of the symptoms and signs for the patient based on the significance of each of the symptoms and signs for the patient to each diagnosis, condition and/or treatment;assigning a threshold to each of the weighted signs and symptoms for the patient relative to each diagnosis, condition and/or treatment;comparing a combination of the received symptoms and signs for the patient that are greater than the assigned thresholds to the combination of weighted baseline signs, symptoms and/or indications of the baseline representation that are reater than the baseline thresholds; andgenerating one or more patient diagnosis, condition and/or treatment recommendation based on the comparison. 5. The method of claim 4, wherein the baseline signs and symptoms have been previously stored in the data repository. 6. A system for diagnosis and/or t... | Medred, LLC | A61B005/00 G06F019/00
US08915868 | B1 | 2014-12-23 | Instrument for measuring the posture of a patent | 2012-07-25 | The disclosed invention is an instrument for measuring posture in a patient. The instrument comprises a measuring instrument, further comprising a perpendicular member mechanically coupled to a fixed marker and a sliding marker. The fixed marker and the sliding marker can mark a poster instrument. The poster instrument is mechanically coupled to right side banner track which is mechanically coupled to three track screws, a left side banner track which is mechanically coupled three track screws and an upper banner track, which is mechanically coupled to an upper track screw. An examiner can utilize the measuring instrument to mark the poster instrument and maneuver the track screws to determine difference in measurements at head, shoulders, iliac crests, and vertical head measurement in a repeatable and consistent manner. | 1. An instrument for measuring posture in a patient, the instrument comprising, a measuring instrument, further comprising a perpendicular member mechanically coupled to a fixed marker and a sliding marker;the fixed marker and the sliding marker are configured to mark a poster instrument;the poster instrument is mechanically coupled to right side banner track which is further mechanically coupled to aright eye-level track screw, a right shoulder-level track screw and a right hip-level track screw;the poster instrument is further mechanically coupled to left side banner track which is further mechanically coupled to a left eye-level track screw, a left shoulder-level track screw, and a left hip-level track screw;wherein the right eye-level track screw and the left eye-level track screw are configured to be moved along the left side banner track and the right side banner track to represent an eye level of the patient;wherein the right shoulder-level track screw and the left shoulder eye-level track screw are configured to be moved along the left side banner track and the right side banner track to represent a shoulder level of the patient;wherein the right hip-level track screw and the left hip-level track screw are configured to be moved along the left side banner track and the right side banner track to represent an iliac crest level of the patient;the poster instrument is further mechanically coupled to upper banner track, which is mechanically coupled to an upper track screw. 2. The instrument of claim 1, wherein the upper banner track, the left side banner track and the right side banner track are immediately adjacent to measurement markings. 3. The instrument of claim 1, wherein the fixed marker and the sliding marker are dry erase markers. 4. The instrument of claim 1, wherein the measuring instrument is mechanically coupled to a horizontal level and a vertical level to increase accuracy. | - | A61B005/117 A61B005/103 A61B001/00 G01B001/00
US08906055 | B2 | 2014-12-09 | Contact activated lancet device | 2010-06-14 | A lancet device including a housing and a lancet structure having a puncturing element. The lancet structure disposed within the housing and adapted for movement between a retaining or pre-actuated position wherein the puncturing element is retained within the housing, and a puncturing position wherein the puncturing element extends through a forward end of the housing. The lancet device includes a drive spring disposed within the housing for biasing the lancet structure toward the puncturing position, and a retaining hub retaining the lancet structure in the retracted position against the bias of the drive spring. The retaining hub includes a pivotal lever in interference engagement with the lancet structure. An actuator within the housing pivots the lever, thereby moving the lancet structure toward the rearward end of the housing to at least partially compress the drive spring, and releasing the lever from interference engagement with the lancet structure. | 1. A medical puncturing device, comprising: a housing having a proximal end and a distal end;a shield having a proximal end and a distal end, the shield proximal end disposed within the housing and comprising a retaining element rotatable outward towards the housing upon engagement of the retaining element with a portion of the housing, and the shield movable relative to the housing, the retaining element including a first flexure member and a second flexure member; anda skin puncturing assembly disposed within the housing and comprising a movable carrier and a skin puncturing element mounted to the carrier, a distal end of the skin puncturing element adapted for puncturing the skin of a patient, the carrier movable from a retracted position wherein the distal end of the skin puncturing element is disposed within the shield to a puncturing position wherein the distal end is exposed from the shield to puncture the skin of the patient, the carrier maintained in the retracted position by engagement of the retaining element with the carrier and moved from the retracted position to the puncturing position upon a portion of the retaining element rotating outward thereby releasing the engagement between the retaining element and the carrier,wherein the first flexure member and the second flexure member are disposed on opposite sides of the skin puncturing element. 2. The medical puncturing device of claim 1, further comprising a drive spring disposed within the housing, the drive spring adapted to move the carrier from the retracted position to the puncturing position upon the portion of the retaining element rotating outward thereby releasing the engagement between the retaining element and the carrier. 3. The medical puncturing device of claim 2, further comprising a retraction spring disposed within the shield, the retraction spring adapted to return the carrier to a position within the housing wherein the shield encompasses the skin puncturing element after the carrier reaches the puncturing position. 4. The medical puncturing device of claim 1, wherein the shield is movable relative to the housing only in a proximal direction into the housing. 5. The medical puncturing device of claim 1, wherein the housing further comprises an actuating member adapted to co-act with the retaining element to release the engagement of the retaining element with the carrier when the shield is moved relative to the housing. 6. The medical puncturing device of claim 5, wherein the actuating member and the retaining element comprise opposing camming surfaces for causing the retaining element to release engagement with the carrier when the shield is moved relative to the housing. 7. The medical puncturing device of claim 5, wherein the retaining element comprises an inward-directed projection engaging an edge on the carrier to maintain the carrier in the retracted position. 8. The medical puncturing device of claim 7, wherein the projection of the retaining elemen... | Becton, Dickinson and Company | A61B017/14 A61B005/151 A61B005/15 A61B017/00
US08912511 | B2 | 2014-12-16 | Device and method for multi-photon fluorescence microscopy for obtaining information from biological tissue | 2010-06-17 | A device for multi-photon fluorescence microscopy for obtaining information from biological tissue is provided. The device comprising a laser unit for generating an excitation radiation, an optical unit which is formed to focus the excitation radiation for generating an optical signal at different locations in or on an object to be examined, and a detector module for detecting the optical signal from the region of the object. The optical unit for generating the optical signal at different locations in or on the object is movable in at least one direction relative to the object. | 1. A device for multi-photon fluorescence microscopy for obtaining information from biological tissue, comprising: a laser unit for generating an excitation radiation,an optical unit which is formed to focus the excitation radiation for generating an optical signal at different locations in or on an object to be examined,a control and processing unit,a patient module connected to the control and the processing unit, which for examining the object can be placed relative to the object, wherein the optical is part of the patient module, anda detector module for detecting the optical signal from the region of the object,wherein the optical unit for generating the optical signal at different locations in or on the object is movable within a housing of the patient module in at least one direction relative to the object,wherein the laser unit is part of the control and processing unit and an optical fiber connects the laser unit with the patient module for transmitting the excitation radiation towards the optical unit,wherein the laser unit generates an excitation radiation with a first wavelength to transmit the excitation radiation through the optical fiber, and a frequency doubler is arranged in the patient module for halving the wavelength of the excitation radiation prior to the optical unit,wherein from the received optical signal is a sectional image of the object is generated pixel by pixel at different locations of the object,wherein for generating the sectional image pixel by pixel the object is exposed to the excitation radiation in a triggered manner, andwherein the pixel size of the sectional image pixel by pixel is determined in horizontal direction by the focus of the excitation radiation and by adjusting the triggering, and in vertical direction by the waist length of the focused excitation radiation,wherein the pixel size is adjustable by a beam expansion of the excitation radiation and by adjusting the triggering. 2. The device according to claim 1, wherein during a movement of the optical unit for generating the optical signal the angular position of the optical axis of the excitation radiation falling onto the object is not changed. 3. The device according to claim 1 or 2, wherein the optical unit is movable in horizontal direction and/or in vertical direction relative to a surface of the object facing the optical unit. 4. The device according to claim 3, wherein the optical unit includes an objective for focusing the excitation radiation at a location in or on the object, wherein the objective is movable in vertical direction relative to the surface of the object. 5. The device according to claim 1, wherein for generating a vertical sectional image pixel by pixel the optical unit is at least partly continuously movable in horizontal direction and/or in vertical direction relative to the object. 6. The device according to claim 1, wherein the patient module is connected with the control and processing unit via a supporting arm, ... | W.O.M. World of Medicine AG | F21V009/16 G02B021/00 A61B005/00 G01N021/64
US20170238825 | A9 | 2017-08-24 | DEVICES AND METHODS FOR MEASURING BLOOD PRESSURE | 2014-06-24 | A portable blood pressure monitoring device capable of wirelessly interacting with a secondary device, such as a cell phone, to measure blood pressure of a patient wherein the device is configurable to fold into a low profile storage configuration. The blood pressure monitoring device includes a cuff for wrapping around the limb of a subject the cuff further having a an inflatable bladder formed integrally therein, wherein the cuff is substantially rectangular in shape having a first surface, a second surface, a first end, a second end, and two sides, and a securement mechanism; one or more tubes positioned within the cuff in communication with the inflatable bladder; an exhaust valve; a displayless housing connected to one of a first end and a second end of the cuff wherein the housing includes one or more of a controller, a memory, a pump, a power supply, and a motor; and a transmitter for wirelessly transmitting blood pressure data to a second device. | 1. A blood pressure monitor device comprising: a cuff for wrapping around a limb of a subject the cuff further having a an inflatable bladder formed integrally therein, wherein the cuff is substantially rectangular in shape having a first surface, a second surface, a first end, a second end, and two sides, and a securement mechanism;one or more tubes positioned within the cuff in communication with the inflatable bladder;an exhaust valve;a displayless housing connected to one of a first end and a second end of the cuff wherein the housing includes one or more of a controller, a memory, a pump, a power supply, and a motor; anda transmitter for wirelessly transmitting blood pressure data to a second device. 2. The blood pressure monitoring device of claim 1 further comprising one or more of an on-off button and a start-stop button. 3. The blood pressure monitoring device of claim 1 further comprising a pulley. 4. The blood pressure monitoring device of claim 3 wherein the pulley engages the housing along an end and further wherein movement of the pulley away from the housing activates the monitoring device from an off condition to an on condition. 5. The blood pressure monitoring device of claim 1 further comprising a pressure detector. 6. The blood pressure monitoring device of claim 1 further comprising a pulse detector. 7. The blood pressure monitoring device of claim 1 further comprising one or more wireless sensors. 8. The blood pressure monitoring device of claim 1 wherein the securement mechanism is at least one of magnets and a hook and loop fastener. 9. The blood pressure monitoring device of claim 1 wherein the blood pressure monitoring device is in wireless communication with one or more displays. 10. The blood pressure monitoring device of claim 2 wherein the blood pressure monitoring device is in wireless communication with one or more displays. 11. A method for measuring blood pressure comprising: applying a blood pressure monitor having a cuff for wrapping around a limb of a subject the cuff having a an inflatable bladder formed integrally therein, wherein the cuff is substantially rectangular in shape having a first surface, a second surface, a first end, a second end, and two sides, and a securement mechanism; one or more tubes positioned within the cuff in communication with the inflatable bladder; an exhaust valve; a displayless housing connected to one of a first end and a second end of the cuff wherein the housing includes one or more of a controller, a memory, a pump, a power supply, and a motor; and a transmitter for wirelessly transmitting blood pressure data to a second device; andwirelessly delivering an output of the blood pressure monitor to a second device. 12. The method for measuring blood pressure of claim 11 further comprising the step of turning the blood pressure monitor on. 13. The method for measuring blood pressure of claim 12 wherein the step of turning the blood pressure monitor on is achieved by ... | - | A61B005/022
US08920321 | B2 | 2014-12-30 | Photoacoustic imaging apparatus | 2009-06-11 | A bioinformation acquisition apparatus to input a signal having uniform sensitivity and a high SN ratio at a high speed is provided. It includes a moving device moving an element group into the arrangement direction of the elements, and moves the element group situated at a first position at first time point to be situated at a second position at second time point. The element group receives an elastic wave emitted from a test object at the first time point at the first position, and the elastic wave from the test object at the second time point at the second position. The electric signal of a specified position of a test body from a first element of the elastic waves received at the first time point and the electric signal of the specified position from a second element received at the second time point are added to each other. | 1. An object information acquisition apparatus, comprising: an electromechanical conversion element group including a plurality of electromechanical conversion elements, each electromechanical conversion element being configured to receive an elastic wave and to convert the received elastic wave into an electric signal, the elastic wave being emitted by a test object in response to the test object being irradiated with an electromagnetic wave;an actuator configured to mechanically move the electromechanical conversion element group from a first position to a second position; andan adding circuit configured to add electric signals transmitted from two or more electromechanical conversion elements,wherein the plurality of electromechanical conversion elements includes a first electromechanical conversion element and a second electromechanical conversion element,wherein a first electric signal is transmitted from the first electromechanical conversion element to the adding circuit at a first point in time when the first electromechanical conversion element is located at a predetermined position with respect to the test object when the electromechanical conversion element group receives the elastic waves at the first position,wherein a second electric signal is transmitted from the second electromechanical conversion element to the adding circuit at a second point in time when the second electromechanical conversion element is located at substantially the same predetermined position with respect to the test object when the electromechanical conversion element group receives the elastic waves at the second position, andwherein the adding circuit adds the first electric signal received from the first electromechanical conversion element to the second electric signal received from the second electromechanical conversion element. 2. The object information acquisition apparatus according to claim 1, further comprising an A/D (analog-to-digital) converter which converts the electric signal transmitted from one of the plurality of electromechanical conversion elements into a digital signal. 3. The object information acquisition apparatus according to claim 1, wherein the electromechanical conversion elements of the electromechanical conversion element group are arranged in a two dimensional grating. 4. The object information acquisition apparatus according to claim 1, wherein the electromechanical conversion element group includes a gap between electromechanical conversion elements, and wherein a size of the gap is equal to an integral multiple of an arrangement pitch of the electromechanical conversion elements. 5. The object information acquisition apparatus according to claim 4, further comprising an electromagnetic wave source configured to irradiate the test object with the electromagnetic wave, wherein the electromagnetic wave source is arranged in the gap. 6. The object information acquisition apparatus according to claim 4, wherein the actuator... | Canon Kabushiki Kaisha | A61B008/00 G01N029/24 A61B005/00 G01N021/17 G01S007/52 A61B008/08
US08923946 | B2 | 2014-12-30 | Monitoring device and monitoring method | 2011-01-19 | A monitoring device which measures numerical value information on a subject substance in a body fluid has an electrochemical sensor including a sensor unit for detecting the subject substance which is used in the way of being embedded subcutaneously and generating an electric signal correlating to the numerical value information on the subject substance, and a temperature control unit which adjusts the detected ambient temperature as a temperature ambient to a sensor unit when detecting the subject substance so as to reach a target setting temperature when measuring the subject substance. | 1. A monitoring device which measures numerical value information on a subject substance in a body fluid, said device comprising: an electrochemical sensor including a sensor unit for detecting the subject substance which is configured to be used in the way of being embedded subcutaneously and generating an electric signal correlating to the numerical value information on the subject substance; anda temperature control unit including a temperature sensor which measures a temperature correlating to a detected ambient temperature defined as a temperature ambient to said sensor unit and a temperature adjusting element which adjusts the detected ambient temperature, and adjusting the detected ambient temperature so as to reach a target setting temperature when measuring the subject substance by controlling an operation state of said temperature adjusting element on the basis of the temperature measured by said temperature sensor. 2. A monitoring device according to claim 1, further comprising a sensor control unit which controls said electrochemical sensor. 3. A monitoring device according to claim 2, wherein said sensor control unit further calculates numerical value information on the subject substance on the basis of an electric signal generated by said electrochemical sensor. 4. A monitoring device according to claim 1, wherein said temperature control unit adjusts the detected ambient temperature so as to reach a standby target setting temperature that is set lower than the target setting temperature when standing by for measuring the subject substance. 5. A monitoring device according to claim 1, wherein said temperature control unit acquires first numerical value information defined as the numerical value information on the subject substance measured by use of said electrochemical sensor and second numerical value information defined as the numerical value information on the subject substance measured by a second monitoring device in a way that uses a body fluid sampled in vitro from an examinee, and changes, if a difference between the first numerical value information and the second numerical value information exceeds a predetermined first threshold value, a setting value of the target setting temperature when measuring the subject substance. 6. A monitoring device according to claim 1, wherein said temperature control unit adjusts the detected ambient temperature so as to reach a standby target setting temperature set lower than the target setting temperature when standing by for measuring the subject substance, then acquires first numerical value information defined as the numerical value information on the subject substance measured by use of said electrochemical sensor and second numerical value information defined as the numerical value information on the subject substance measured by a second monitoring device in a way that uses the body fluid sampled in vitro from the examinee, and changes, if the difference between the first num... | Arkray, Inc. | A61B005/05 A61B005/145 A61B005/1486 A61B005/1491 A61B005/1495 A61B005/00
US08915250 | B2 | 2014-12-23 | Tube placement in non-invasive ventilation | 2011-05-11 | Described herein is a mask for delivery of gas, such as oxygen, to a patient and useable in a naso-gastric intubation procedure without disruption of the seal between the mask and the patient's face. The body of the mask includes a fenestration or opening through which the naso-gastric tube may be inserted. The fenestration is preferably shaped to support the tube in a manner that is comfortable for the patient and that eliminates or minimizes the amount of gas lost to the atmosphere outside the mask. In at least some embodiments, the fenestration is closed when a tube is not inserted therethrough so that the mask may be used normally without loss of the gas through the fenestration. | 1. A non-invasive ventilation patient interface, said patient interface comprising: a frame configured for coupling with a head strap system, wherein said head strap system is configured for supplying a securing force to secure said patient interface in a position over a respiratory opening of a patient;a facial skin interface coupled with said frame and comprising a removable skin-contacting portion configured for interfacing with facial skin of said patient, the facial skin interface comprises ends terminating, when in use, on opposing lateral edges of a nasal bridge of said patient;a self-sealing tube insertion region coupled with the removable skin-contacting portion and configured (i) for self-sealing about a tube disposed between said facial skin and said removable skin-contacting portion such that said securing force is diverted around said tube while said tube is in said self-sealing tube insertion region and (ii) to self-seal an opening, that receives the tube, by expanding to fill the opening when the tube is not present such that leakage of gases through the opening is restricted; andan adhesive disposed in the self-sealing tube insertion region within the opening such that the self-sealing tube insertion region adheres to the tube when the tube extends through the opening. 2. The patient interface of claim 1, wherein said self-sealing tube insertion region comprises a gap disposed in a bladder feature of said facial skin interface. 3. The patient interface of claim 2, wherein said tube comprises a gastric tube, and wherein said gastric tube may be inserted and removed from said gap in said bladder feature without disturbing functioning of said gastric tube. 4. The patient interface of claim 1, wherein said self-sealing tube insertion region comprises a bridge portion configured for diverting said securing force around said tube. 5. The patient interface of claim 4, wherein said tube insertion region further comprises a cushioning material disposed between said bridge portion and said facial skin. 6. The patient interface of claim 5, wherein said self-sealing tube insertion region further comprises a slit disposed within said cushioning material such that said tube may be received in and removed from said slit independently of donning and doffing of said patient interface. 7. The patient interface of claim 5, wherein said tube comprises a gastric tube and wherein a portion of said tube insertion region is configured to removably couple with said facial skin interface such that said patient interface may be donned and doffed without disturbing functioning of said gastric tube. 8. The patient interface of claim 5, wherein the cushioning material conforms to the tube as the tube is advanced through the opening. 9. The patient interface of claim 5, wherein the cushioning material comprises foam, silicone, or thermo plastic elastomer. 10. The patient interface of claim 5, wherein the cushioning material and the bridge consist essen... | CareFusion 207, Inc. | A61M016/06 A62B018/02 A62B018/08 A61M016/08 A61B005/083 A61B005/097 A61M011/00 A61M015/00 A61M016/04 A61M016/20 A61M016/00
US08900284 | B2 | 2014-12-02 | Red light implant for treating Parkinson's disease | 2007-06-12 | This invention relates to an implantable device that delivers an effective amounts of red light to the substantia nigra as a treatment for Parkinson's Disease (PD). | 1. A method of treating a patient having a neurodegenerative disease, comprising the steps of: a) implanting a device comprising an antenna and a light emitting diode (LED) in a brain of the patient,b) transcutaneously transmitting Rf energy to the antenna in an amount sufficient to power the LED, andc) irradiating a patient's brain with an effective amount of red or infrared light from the powered LED,wherein irradiation of the brain is carried out with between about 0.2 J/cm2 and 50 J/cm2 energy and for a duration on the order of minutes,wherein irradiation is carried out at an intensity of between ⅓ mW/cm2 and 625 mW/cm2. 2. The method of claim 1 wherein the light has a wavelength of between about 600 nm and 835 nm. 3. The method of claim 1 wherein the light has a wavelength of between about 800 and 900 nm. 4. The method of claim 1 wherein the light has a wavelength of between about 600 and 700 nm. 5. The method of claim 1 wherein the irradiation is effective to increase cytochrome oxidase activity in the brain. 6. The method of claim 1 wherein the irradiation is effective to increase catalase or SOD activity in the brain. 7. The method of claim 1 wherein the irradiation is effective to decrease NO synthase activity in the brain. 8. The method of claim 1 wherein irradiation of the brain is carried out with red light and white light. 9. A method of treating a patient having a neurodegenerative disease, comprising the steps of: a) implanting a device comprising an antenna, a capacitor, and a light emitting diode (LED) in a brain of the patient,b) transcutaneously transmitting Rf energy to the antenna in an amount sufficient to power the LED, andc) continuously irradiating a patient's brain with an effective amount of red or infrared light from the powered LED,wherein irradiation of the brain is carried out with between about 0.2 J/cm2 and 50 J/cm2 energy and for a duration on the order of minutes,wherein irradiation is carried out at an intensity of between ⅓ mW/cm2 and 625 mW/cm2. 10. The method of claim 9 wherein the irradiation is for a duration of between 80 seconds and 10 minutes. 11. The method of claim 9 wherein irradiation is carried out with between about 1 J/cm2 and 10 J/cm2 energy. 12. The method of claim 1, wherein irradiation is carried out for a duration of between 80 and 600 seconds. | DePuy Synthes Products, LLC | A61B005/06 A61N005/06
US08900133 | B2 | 2014-12-02 | Capsule imaging devices, systems and methods for in vivo imaging applications | 2006-05-12 | Novel capsule imaging devices, systems and methods are provided for in vivo imaging applications, such as for gastrointestinal applications. A swallowable video imaging device, such as a capsule, can be used with a light filter for in vivo illumination of a target tissue that has absorbed a previously administered biological probe. The target tissue can be distinguished in images transmitted from the video imaging device. Quantification of the signal intensity of fluorescence can be used to assess how progressed the target tissue may be. The target tissue can be therapeutically treated to shrink or kill the target tissue. | 1. An imaging system for in vivo imaging, the imaging system comprising: (a) a video imaging system comprising: (i) a video imaging device adapted for passage within any portion of a gastrointestinal tract for imaging an area of interest from within an entire gastrointestinal tract, the video imaging device comprising an optical system for in vivo imaging adapted for detection of electromagnetic radiation, an electromagnetic radiation source, a transmitter for transmitting images from the optical system, and a power source; and(ii) a receiver for receiving images transmitted from the video imaging device; and(b) a biological probe comprising a fluorochrome with absorption and emission maximum between 600 and 1300 nm and one or more fluorochrome quencher molecules for targeting and attaching to an in vivo probe target;further wherein the video imaging device is swallowable and comprises an electromagnetic radiation filter for filtering electromagnetic radiation passing from and to the video imaging device, the filter comprising an excitation filter adapted to pass light between approximately 610 nm and 650 nm and an emission filter adapted to pass red and near infrared fluorescent (NIRF) light between approximately 680 nm and 720 nm; whereby the video imaging system is adapted to image the emission wavelength and visually identify diseased tissue, non-diseased tissue, or both diseased tissue and non-diseased tissue at the probe target within the transmitted images from the video imaging system. 2. The imaging system of claim 1 wherein the biological probe comprises one or more self-quenching fluorochrome molecules. 3. The imaging system of claim 1 wherein the biological probe comprises a targeting moiety adapted to target the biological probe to the probe target. 4. The imaging system of claim 3 wherein the targeting moiety is selected from the group consisting of a membrane translocation signal, an antibody, an antigen-binding antibody fragment, and a receptor-binding molecule. 5. The imaging system of claim 1 wherein the biological probe is an activatable biological probe. 6. The imaging system of claim 5 wherein the activatable probe is maintained in a non-active form by intramolecular quenching of the fluorochrome. 7. The imaging system of claim 5 wherein the activatable probe is activatable by a protease expressed by the probe target. 8. The imaging system of claim 7 wherein the protease is selected from the group consisting of a cathepsin, a caspase, and a matrix metalloproteinase. 9. The imaging system of claim 1, wherein the biological probe further comprises a protective molecule to decrease immunogenicity of the probe, increase plasma half-life, or facilitate cell internalization. | The University of North Carolina at Chapel Hill | A61B001/06 A61B001/04 A61B005/00 A61B001/00
US09211076 | B2 | 2015-12-15 | Method and device to measure biosignal | 2014-06-17 | Provided is a biosignal measurement method and device that may measure a biosignal by connecting a simple electrode or a capacitive coupling active electrode to a biosignal processor to analyze the biosignal. The biosignal processor may change a frequency band in which the biosignal is to be filtered based on a type of the connected electrode. The biosignal measurement device includes a first signal connector capable of removably attaching to an electrode unit that is configured to sense a biosignal, wherein the first signal connector is configured to receive the biosignal from the electrode unit; a power supplier configured to supply power to the electrode unit in response to the power supplier being connected to the electrode unit; and a signal processor configured to process the biosignal received by the first signal connector. | 1. A biosignal measurement device, comprising: a first signal connector capable of removably attaching to an electrode unit that is configured to sense a biosignal, wherein the first signal connector is configured to receive the biosignal from the electrode unit;a power supplier configured to supply power to the electrode unit, in response to the power supplier being connected to the electrode unit; anda signal processor configured to process the biosignal received by the first signal connector, to maintain a signal processing frequency band of a filter when the power supplier is disconnected from the electrode unit, and to change the signal processing frequency band of the filter when the power supplier is connected to the electrode unit. 2. The biosignal measurement device of claim 1, wherein the signal processor is further configured: to operate in a first frequency band when the power is not supplied from the power supplier; andto operate in a second frequency band when the power is supplied from the power supplier. 3. The biosignal measurement device of claim 2, wherein the first frequency band is wider than the second frequency band. 4. The biosignal measurement device of claim 1, further comprising: a fixing unit configured to fix the biosignal measurement device to at least one of a body or clothes. 5. The biosignal measurement device of claim 1, wherein the electrode unit comprises: at least one electrode configured to sense the biosignal; anda second signal connector capable of being removably attached to the first signal connector, wherein the second signal connector is configured to transfer the biosignal to the first signal connector. 6. The biosignal measurement device of claim 1, wherein the electrode unit comprises: at least one capacitive coupling active electrode configured to sense the biosignal;a second signal connector capable of being removably attached to the first signal connector, wherein the second signal connector is configured to transfer the biosignal to the first signal connector; anda second power connector configured to provide power supplied from the power supplier at least one capacitive coupling active electrode. 7. The biosignal measurement device of claim 1, further comprising a first power connector configured to supply power to the electrode unit form the power supplier. 8. The biosignal measurement device of claim 1, further comprising a communicator configured to transmit the processed biosignal to an external device. 9. A biosignal measurement device, comprising: an electrode unit configured to sense a biosignal;a first signal connector capable of removabely attaching to the electrode unit, wherein the first signal connector is configured to receive the biosignal from the electrode unit;a power connector configured to receive power from the electrode unit, in response to the power connector being connected to the electrode unit; anda signal processor configured to process the biosignal received by... | Samsung Electronics Co., Ltd. | A61B005/04 A61B005/0424 A61B005/0416
US08914109 | B2 | 2014-12-16 | Method and system for identifying a potential lead failure in an implantable medical device | 2013-05-14 | A method for detecting potential failures by an implantable medical lead is disclosed. The method includes sensing first, second and third signals between at least first and second combinations of electrodes, on the lead; determining whether at least one of the first, second and third signals is representative of a potential failure in the lead and identifies a failure and the electrode associated with the failure based on which of the first, second and third sensed signals is representative of the potential failure. Optionally, when the first and second sensed signals are both representative of the potential failure, the method further includes determining whether the first and second sensed signals are correlated with one another. When the first and second sensed signals are correlated, the method declares an electrode common to both of the first and second combinations to be associated with the failure. | 1. A method for detecting potential failures by an implantable medical lead, comprising: sensing first, second and third signals between at least first and second combinations of electrodes, on the lead;determining whether at least one of the first, second and third signals is representative of a potential failure in the lead;correlating two or more of the first, second and third signals that are representative of a potential lead failure with one another; andidentifying a failure and one or more electrodes associated with the failure based on which of the first, second and third sensed signals is representative of the potential failure and the correlation between the signals representative of the potential failure. 2. The method of claim 1, further comprising: when only two signals of the first, second and third sensed signals are both representative of the potential failure, while a third signal of the first, second and third sensed signals is physiologic, determining which two electrodes are distinctly associated with the two signals representing potential failure; anddeclaring a short between the two electrodes. 3. The method of claim 1, wherein the first, second and third channels utilize a common electrode, the method further comprising: when the first and second sensed signals are both representative of the potential failure and when the third sensed signal represents a physiologic waveform, declaring the first and second channels to have electrodes that are in a short circuit state with one another. 4. The method of claim 1, wherein the sensing comprises sensing the first and second signals over a common channel associated with the first combination of electrodes at successive different first and second points in time. 5. The method of claim 1, further comprising disabling sensing over at least one of the first and second channels that is associated with the failure, and enabling a different third channel to sense signals from a third combination of electrodes. 6. The method of claim 1, wherein the sensing comprises sensing the first, second, and third signals over first, second and third channels between corresponding combinations of the electrodes. 7. The method of claim 6, wherein the first combination of electrodes includes a ring electrode and a tip electrode, the second combination of electrodes includes a coil electrode and the tip electrode, and the third combination of electrodes includes the tip electrode and an SVC electrode. 8. The method of claim 1, further comprising declaring a failure of first and second electrodes of the first and second combinations when the first and second signals are representative of non-physiologic signals. 9. The method of claim 1, further comprising declaring a short circuit state between first and second electrodes when the first and second signals are both representative of non-physiologic signals. 10. An implantable medical device (IMD), comprising: at least one lead configured to be p... | Pacesetter, Inc. | A61N001/00 A61B005/0408 G01R031/00 A61N001/08 A61N001/37 G01R031/02
US08918158 | B2 | 2014-12-23 | Method and device for determining and presenting surface charge and dipole densities on cardiac walls | 2014-02-25 | The invention discloses a method, a system, a computer program and a device for determining the surface charge and/or dipole densities on heart walls. Using the foregoing, a table of dipole densities ν(P′, t) and/or a table of surface charge densities ρ(P′, t) of a given heart chamber can be generated. | 1. A method for generating a map of dipole densities across an endocardium of a heart chamber, the method comprising: (i) using a probe system to record electric potentials at given positions P on a cellular membrane of an endocardial wall in a heart chamber to produce electric potential data;(ii) using a special purpose computer to transform the electric potential data into a continuum of cellular membrane dipole density data;(iii) using the special purpose computer to generate a map of the cellular membrane dipole densities at the given positions P as a 3-dimensional image, a 2-dimensional image, or time-dependent sequence of images, or a combination of one or more thereof; and(iv) displaying the map on a display apparatus. 2. The method of claim 1, including using non-contact mapping to determine the electric potential data. 3. The method of claim 1, including using contact mapping to determine the electric potential data. 4. The method of claim 1, including using a combination of contact mapping and non-contact mapping to determine the electric potential data. 5. The method of claim 1, wherein the recording in step (i) is performed using a plurality of electrodes that includes electrodes arranged in an ellipsoidal geometry. 6. The method of claim 1, wherein the recording in step (i) is performed using a plurality of electrodes that includes electrodes arranged in a spherical geometry. 7. The method of claim 1, wherein transforming the electric potential data into cellular membrane dipole density in step (ii) employs a boundary element method (BEM). 8. The method of claim 1, wherein step (ii) is performed using a processor executing a set of transformation instructions stored in a computer memory. 9. The method of claim 1, wherein step (iii) is performed using a processor executing a set of map generation instructions stored in a computer memory. 10. The method of claim 1, wherein the map is a 2-dimensional image. 11. The method of claim 1, wherein the map is a 3-dimensional image. 12. The method of claim 1, wherein the map comprises a time-dependent sequence of images. 13. A method for generating a map of surface charge densities across an endocardium of a heart chamber, the method comprising: (i) using a probe system, recording electric potentials at given positions P on a cellular membrane of an endocardial wall in a heart chamber to produce electric potential data;(ii) using a special purpose computer, transforming the electric potential data into a continuum of cellular membrane surface charge density data;(iii) using the special purpose computer, generating a map of the cellular membrane surface charge densities at the given positions P as a 3-dimensional image, a 2-dimensional image, or time-dependent sequence of images, or a combination of one or more thereof; and(iv) displaying the map on a display apparatus. 14. The method of claim 13, including using non-contact mapping to determine the electric potential data. 15. The... | Christoph Scharf | A61B005/0402 A61B005/042 A61B005/0452 G06F019/00 A61B005/0464
US08909311 | B2 | 2014-12-09 | Contact lens with integrated pulse oximeter | 2013-09-17 | Apparatus, systems and methods employing a contact lens having a pulse oximetry sensor to detect information indicative of a blood oxygen content and/or pulse rate of a wearer of the contact lens, are provided. In some aspects, a contact lens includes a substrate that forms at least part of a body of the contact lens and a pulse oximetry sensor located on or within the substrate that detects information associated with at least one of blood oxygen content or a pulse rate of a wearer of the contact lens. The pulse oximetry sensor comprises one or more light emitting diodes that illuminate a blood vessel of at least one of a region of an eye or an eyelid and a detector that receives light reflected from the blood vessel and generates the information. | 1. A contact lens, comprising: a substrate that forms at least part of a body of the contact lens; anda pulse oximetry sensor located on or within the substrate configured to detect information associated with at least one of a blood oxygen content or a pulse rate of a wearer of the contact lens, the pulse oximetry sensor comprising: one or more light emitting diodes configured to illuminate a blood vessel of at least one of a region of an eye or an eyelid; anda detector configured to receive light transmitted through the blood vessel and generate the information, wherein the information includes a signal indicating an amount of light transmitted through the blood vessel;wherein the one or more light emitting diodes and the detector are positioned away from a center of the contact lens;the contact lens configured to maintain an orientation when worn on an eye such that the one or more light emitting diodes and the detector are not covered by an eyelid when the eye is open. 2. The contact lens of claim 1, wherein the one or more light emitting diodes are configured to illuminate the blood vessel over a period of time as the blood vessel expands and contracts, and wherein the information includes a signal indicating time variance in an amount of light received from the blood vessel, in response to illumination of the blood vessel by the one or more light emitting diodes, between blood vessel expansion and contraction. 3. The contact lens of claim 1, wherein the detector is further configured to receive light transmitted through the blood vessel of the eye, and wherein the information includes a signal indicating an amount of light transmitted through the blood vessel in response to illumination of the blood vessel by the one or more light emitting diodes. 4. The contact lens of claim 1, wherein at least one of the one or more light emitting diodes are configured to emit infrared light. 5. The contact lens of claim 1, wherein the one or more light emitting diodes include a first diode that is configured to emit infrared light and a second diode that is configured to emit red light. 6. The contact lens of claim 1, further comprising: a circuit disposed on or within the substrate configured to receive the information associated with the at least one of the blood oxygen content or the pulse rate; anda transceiver configured to transmit the information. 7. The contact lens of claim 6, wherein the pulse oximetry sensor is configured to detect the information in response to a request from a device external to the contact lens and wherein the transceiver is configured to receive the request and transmit the information in response to the request. 8. The contact lens of claim 7, wherein the transceiver is configured to transmit a message indicating at least one of the blood oxygen content or the pulse rate of the wearer of the contact lens in response to a determination that the blood oxygen content or the pulse rate is outside a predetermined range.... | Google Inc. | A61B005/1455 A61B005/02 A61B005/0205 A61B005/00
US08917166 | B2 | 2014-12-23 | Hospital bed networking system and method | 2013-12-06 | A hospital bed has a bed frame and communication circuitry operable to transmit bed status data to a network of a healthcare facility and to receive messages from the network. The messages include information indicating whether bed status conditions are being monitored by a remote computer of the network for generation of alert messages to at least one caregiver in response to alert conditions being indicated by the bed status data. The bed has at least one user input that is used locally at the bed to enable and suspend monitoring of the bed status conditions by the remote computer. | 1. A hospital bed having a bed frame and communication circuitry that is operable upon power up of the hospital bed to determine if a static Internet Protocol (IP) address is present and if the static IP address is not present, to attempt to get an IP address using a Dynamic Host Configuration Protocol (DHCP). 2. The hospital bed of claim 1, wherein the communication circuitry is operable upon receipt of a state machine reset of the hospital bed to determine if the static Internet Protocol (IP) address is present and if the static IP address is not present, to attempt to get the IP address using the Dynamic Host Configuration Protocol (DHCP). 3. The hospital bed of claim 1, wherein the communication circuitry is configured to determine whether a default startup has occurred and if so, to communicate using default parameters. 4. The hospital bed of claim 3, wherein the communication circuitry determines if the static IP address is present after determining that a default startup has not occurred. 5. The hospital bed of claim 1, wherein if the attempt to get an IP address using the DHCP was not successful, the communication circuitry enters into a safe mode during which further algorithm execution is delayed for a period of time. 6. The hospital bed of claim 5, wherein the period of time is randomly established. 7. The hospital bed of claim 6, wherein the randomly established period of time is between 5 to 10 seconds. 8. The hospital bed of claim 5, wherein, after the period of time, the communication circuitry is operable to determine if a fatal error has occurred. 9. The hospital bed of claim 8, wherein if the communication circuitry determines that a fatal error has occurred, the communication circuitry proceeds to an offline mode. 10. The hospital bed of claim 8, wherein if the communication circuitry determines that a fatal error has not occurred, the communication circuitry proceeds to a link mode and sends a new endpoint message. 11. The hospital bed of claim 10, wherein in the link mode the communication circuitry also sends a process file message and an inputs mask and initial data message. 12. The hospital bed of claim 11, wherein in the link mode the communication circuitry also receives a request configuration message and a file processed message. 13. The hospital bed of claim 12, wherein the communication circuitry is operable to determine if the endpoint message, the process file message, and the inputs mask and initial data message were successfully sent and if the request configuration message and the file processed message were safely received. 14. The hospital bed of claim 13, wherein if the endpoint message, the process file message, and the inputs mask and initial data message were successfully sent and if the request configuration message and the file processed message were safely received, then the communication circuitry sends a heartbeat message. 15. The hospital bed of claim 14, wherein the heartbeat message c... | Hill-Rom Services, Inc. | G08B001/00 G06F019/00 G08B021/22 G08B005/22 A61G007/018 G07C003/00 A61B005/00 A61B005/11
US08900142 | B2 | 2014-12-02 | System and methods for locating a radiofrequency transceiver in the human body | 2013-08-16 | Systems and methods described herein use near field communications to locate a radiating transponder, such as a pill swallowed by a patient. The system can be triggered to turn on and transmit an amplitude shift keyed waveform (or other type of waveform) to a set of antennas attached to, coupled with, or near the patient at roughly known locations. The magnetic field emitted by the transponder can be measured by the receiving antennas, for example, using principles of mutual inductance. The differential phase and/or time shifts between the antennas can contain sufficient information to find the location of the transponder and optionally its orientation relative to body coordinates. The system can display the location and/or orientation of the transponder and may optionally provide other information about the movement, flow, or other characteristics of pill to assist clinicians with diagnosis. | 1. A method of locating a patient-swallowed pill transmitter, the method comprising: receiving signals from a plurality of antennas disposed about a body of a patient, the signals responsive to a transmitted signal from a pill transmitter swallowed by the patient;identifying phase differences of the received signals based at least partly on mutual inductance between the pill transmitter and at least some of the plurality of antennas;determining an initial estimate of a location of the pill transmitter within the body of the patient based at least in part on linear processing of at least the phase differences of the received signals, wherein the initial linear estimate takes into account an orientation of the pill transmitter with respect to at least some of the plurality of antennas;refining the initial estimate by applying a nonlinear process to the initial linear estimate to produce a nonlinear estimate of the location of the pill transmitter;filtering the nonlinear estimate of the location of the pill transmitter to produce an overall estimate of the location of the pill transmitter, based at least in part on a previously estimated location of the pill transmitter within the body of the patient; andoutputting an indication of the overall estimate of the location of the pill transmitter for presentation to a clinician;wherein at least said determining and refining the initial estimate are performed by processing electronics. 2. The method of claim 1, wherein said determining an initial estimate comprises performing a multilateration process. 3. The method of claim 1, wherein said identifying the phase differences comprises obtaining in-phase and quadrature signals from first signals of the receive signals, computing phase from the in-phase and quadrature signals, and computing a difference between the computed phase and a second computed phase obtained from second signals of the receive signals. 4. The method of claim 1, wherein said refining the initial estimate comprises comparing the phase differences with a model estimate of expected phase differences. 5. The method of claim 4, wherein said comparing comprises minimizing a difference between the identified phase differences and the expected phase differences using a nonlinear least squares technique. 6. The method of claim 5, wherein the expected phase differences account for second order coupling between the antennas. 7. The method of claim 1, further comprising identifying amplitude shift associated with the received signals. 8. The method of claim 7, wherein said refining the initial estimate further comprises comparing the amplitude shifts with a model estimate of expected amplitude shifts. 9. A system for locating a patient-swallowed pill transmitter, the system comprising: processing electronics configured to: receive signals from a plurality of antennas disposed about a body of a patient, the signals responsive to a transmitted signal from a pill transmitter swallowed by the ... | Rock West Solutions, Inc. | A61B005/07 A61B005/00 A61B005/06 A61B001/04 G01S011/06 A61B019/00 G01S005/02