## Sheet1
公告(開)號 | KindCode | 公告(開)日 | 名稱 | 申請日 | 摘要 | 申請範圍 | 專利權人 | IPC
US08626275 | B1 | 2014-01-07 | Apparatus and method for detecting myocardial ischemia using analysis of high frequency components of an electrocardiogram | 2012-07-19 | ECG apparatus comprises an ECG input for obtaining ECG signals; a high frequency analyzer configured for obtaining high frequency QRS components from a QRS complex within said ECG signals and identifying therein at least one reduced amplitude zone—RAZ—present within a given QRS complex; and a RAZ quantifier configured for obtaining a quantification of said at least one RAZ region within said QRS complex. | 1. ECG apparatus comprising: an ECG input for obtaining wideband ECG signals;a high frequency analyzer configured for: obtaining high frequency QRS components from a QRS complex within said ECG signals and a low frequency envelope around said high frequency QRS components, andidentifying within said envelope at least one reduced amplitude zone—RAZ—present within a given QRS complex; anda RAZ quantifier configured for obtaining a quantification of said at least one RAZ region within said QRS complex, wherein said quantification is used to compute an index that is proportional to an area of said RAZ within said QRS complex. 2. The ECG apparatus of claim 1, wherein said index comprises a ratio between an area of the at least one RAZ and an area within the envelope. 3. The ECG apparatus of claim 2, wherein said area of the at least one RAZ is an area over a local minimum in said envelope between two flanking maxima in said envelope. 4. The ECG apparatus of claim 3, wherein said area of at least one RAZ is measured by connecting respective flanking maxima. 5. The ECG apparatus of claim 3, wherein said area of at least one RAZ is measured under a horizontal line at a height of one of said flanking maxima, or by connecting peaks of said flanking maxima or by estimating an expected peak without RAZ by extrapolation and calculating a difference in areas. 6. The ECG apparatus of claim 1, wherein said high frequency analyzer is configured to obtain said high frequency components by aligning QRS complexes of successive heartbeats to cancel noise. 7. The ECG apparatus of claim 1, comprising a plurality of leads, the apparatus configured to obtain a quantification of said RAZ for each lead respectively and to calculate an overall RAZ quantification statistically from said respective lead quantifications. 8. The ECG apparatus of claim 7, wherein said plurality of leads comprises 12 leads and said statistical calculation comprises taking an average of one or more highest lead quantifications. 9. The apparatus of claim 1 further comprising an output module configured to indicate myocardial ischemia in the presence of a relatively high RAZ quantification. 10. The apparatus of claim 9, wherein said output module is further configured to use a falling RAZ quantification over time to indicate successful interventions. 11. The apparatus of claim 1, included at least partly within an implantable device. 12. ECG method comprising: obtaining ECG signals;obtaining high frequency QRS components from a QRS complex within said ECG signals,obtaining a low frequency envelope around said high frequency components,identifying therein at least one reduced amplitude zone—RAZ—present within a given QRS complex; andobtaining a quantification of said at least one RAZ region within said QRS complex, wherein said quantification is proportional to a size of said RAZ within said QRS complex. 13. ECG method comprising: obtaining ECG signals;obtaining high frequency QRS compone... | BSP Biological Signal Processing Ltd. | A61B005/0402
US20140024915 | A1 | 2014-01-23 | TEXTILE SUBSTRATE FOR MEASURING PHYSICAL QUANTITY | 2012-01-31 | A textile substrate with a measuring sensor for measuring a physiological signal. The textile substrate has integrated irremovably therewith a base structure component for electronics, such as for example a plastic base for a transmitter for attaching the transmitter and other electronics to the substrate irremovably by way of said base structure component. In addition, signal transfer elements from the measuring sensor are adapted to extend in a watertight manner to the electronics through said base structure component integrated irremovably with the textile substrate. | 1. A textile substrate, wherein the textile substrate comprises a measuring sensor for measuring a physiological signal, wherein the textile substrate is provided with a region, said region having irremovably integrated therewith a structure more rigid than the textile substrate structure for the attachment of electronics to said region irremovably by way of said more rigid structure, and signal transfer elements being adapted to be connected across said region to the electronics in a watertight manner. 2. A substrate as set forth in claim 1, wherein said structure more rigid than the textile substrate is a base structure component for a transmitter, such as a plastic base for the transmitter or some other base structure component for attachable electronics. 3. A substrate as set forth in claim 1, wherein the measuring sensor is implemented with electrodes and the signal transfer elements with conductors, and wherein the conductors connect from the textile substrate through said region, or the rigid structure irremovably integrated therewith, by way of watertight penetrations or other watertight arrangements, and wherein said irremovably attachable electronics comprises at least a transmitter for the wireless transmission of measured signals. 4. A substrate as set forth in claim 1, wherein said rigid structure comprises elements for connecting electronics attachable thereto electrically to said signal conductors. 5. A substrate as set forth in claim 1, wherein on top of the electronics integrated irremovably with a region of the substrate is provided a second component structurally more rigid than the textile substrate. 6. A substrate as set forth in claim 5, wherein between said substrate and the second component provided on top of the electronics is only a mechanical connection, but no electrical connections. 7. A substrate as set forth in claim 5, wherein said second component is designed to be removable, and/or wherein said second component is at least partially coated with textile. 8. A substrate as set forth in claim 1, wherein said textile substrate is a heart rate belt band, or a garment. 9. A substrate as set forth in claim 1, wherein the elements integrated irremovably with a region of the substrate, such as the electronics or the structure more rigid than the textile substrate structure, are attached selected from the group chosen from injection molding, gluing, sewing, screws, upsetting, ultrasonic welding, high frequency lamination and heat lamination. 10. A method for manufacturing a textile substrate, said method comprising: providing the textile substrate with measuring sensors for measuring a physiological signal, wherein the method further comprises providing the textile substrate with a region, with said region being irremovably integrated a structure more rigid than the textile substrate structure for the attachment of electronics irremovably to said region by way of said more rigid structure, and signal transfer elem... | CLOTHING PLUS HOLDING OY | A61B005/00 A61B005/024 A61B005/0245 A61B005/0408
US20140031653 | A1 | 2014-01-30 | MEDICAL SENSOR FOR REDUCING ARTIFACTS AND TECHNIQUE FOR USING THE SAME | 2013-10-01 | A sensor may be adapted to reduce signal artifacts by deflecting the effects of outside forces and sensor motion. A sensor is provided with a rigid annular structure adapted to reduce the effect of motion of a sensor emitter and/or detector. Further, a method of deflecting or minimizing outside forces and sensor motion is also provided. | 1. A sensor comprising: a conformable bandage-type sensor body configured to be directly applied to a patient's digit;an emitter and a detector disposed on a tissue contacting surface of the sensor body, wherein the emitter is configured to emit light into the patient's tissue, and wherein the detector is configured to receive the light to determine a physiological characteristic of the patient; anda rigid structure not fixedly attached to the sensor body and comprising protrusions configured to deflect movement of the patient's digit away from the emitter and the detector, wherein the protrusions are orthogonal to the patient's digit when the rigid structure is coupled to the sensor body and wherein the rigid structure covers the sensor body in an area corresponding to the emitter and the detector and covers less than 50% of a surface area of the sensor body when the sensor is applied to the patient. 2. The sensor of claim 1, wherein at least a portion of the rigid structure applies a pressure on the emitter, the detector, or a combination thereof. 3. The sensor of claim 1, wherein the rigid structure comprises an arch. 4. The sensor of claim 3, wherein the protrusions extend outwardly from terminating ends of the arch. 5. The sensor of claim 1, wherein the protrusions comprise a damping component. 6. The sensor of claim 5, wherein the dampening component comprises a spring. 7. The sensor of claim 1, wherein the sensor comprises at least one of a pulse oximetry sensor or a sensor for measuring a water fraction. 8. The sensor of claim 1, wherein the rigid structure applies pressure that secures the sensor body onto the patient's digit. 9. The sensor of claim 1, wherein the protrusions are coupled to the rigid structure at a location corresponding to a side of the patient's digit when the rigid structure is applied to the sensor. 10. A method comprising: applying a conformable bandage-type sensor body to a patient's finger, the conformable sensor body comprising an emitter and a detector disposed on a tissue-contacting surface of the sensor body, wherein the emitter is configured to emit light into the patient's finger; andapplying a rigid annular structure over the sensor body such that the rigid annular structure contacts the sensor body only at locations corresponding to sides of the patient's finger and wherein the rigid annular structure has a largest gap with the sensor body in an area corresponding to the emitter and the detector. 11. The method of claim 10, wherein the sensor comprises at least one of a pulse oximetry sensor or a sensor for measuring a water fraction. 12. The method of claim 10, wherein the rigid annular structure secures the sensor body on the patient's finger. 13. The method of claim 10, wherein at least one of the emitter or the detector is positioned on a top of the patient's finger when the sensor body is applied. 14. The method claim 10, wherein the rigid annular structure comprises a substantially oval ... | Covidien LP | A61B005/1455 A61B005/00
US08641696 | B2 | 2014-02-04 | Methods for identifying areas of a subject's skin that appear to lack volume | 2007-06-08 | The present embodiments relate to methods and systems for identifying areas of a subject's skin that lack sufficient volume. In some embodiments, this can be used to direct the administration of filler compositions or the application of techniques that increase the volume or firmness of the area. In some embodiments, the methods and systems provide for improved aesthetic benefit as well as suitability for instruction and training. In some embodiments, the methods are especially useful in the administration of dermal fillers to a subject. | 1. A method for the selection of a facial location for the administration of facial augmentation filler materials, comprising the steps of: evaluating a specific subject's facial anatomy in preparation of administering an injectable augmentation material to said subject, wherein said evaluating step comprises: first directing the subject to animate at least a first dynamic facial expression revealing specific first spaces where deficient volume is present; andsecond directing the subject to animate at least a second dynamic facial expression that is different than the first facial expression and reveals specific second spaces where deficient volume is present,identifying intersecting areas where the first and second spaces intersect; andmarking said intersecting areas for injection of augmentation material. 2. The method of claim 1, wherein said evaluating step comprises the step of: directing said subject animating said at least first and second dynamic facial expressions to move the subject's face in opposing directions, those opposing directions being selected from the group consisting of smile/kiss, smile/frown, frown/kiss, closed lip blow/cheeks sucked in, raised brow/sneer, open mouth/gritting teeth, speaking/resting, and combinations thereof. 3. The method of claim 1, wherein the evaluating step comprises directing the subject to animate at least a third facial expression that is different than said first and second facial expressions to reveal specific third spaces where deficient volume is present. 4. The method of claim 1, wherein the first and second specific spaces are under volume facial areas. 5. The method of claim 1, wherein the first and second specific spaces are facial lines. 6. A method for administering augmentation material in facial areas comprising the steps of: evaluating a specific subject's facial anatomy in preparation of administering an injectable augmentation material to said subject, wherein said evaluating step comprises: first directing the subject to animate at least a first dynamic facial expression revealing specific first spaces where deficient volume is present; andsecond directing the subject to animate at least a second dynamic facial expression that is different than the first facial expression and reveals specific second spaces where deficient volume is present, identifying intersecting areas where the first and second spaces intersect; andmarking said intersecting areas for injection of augmentation material; andadministering augmentation material in said intersecting areas of volume deficiency. 7. The method of claim 6, further comprising the step of: administering augmentation material at the periosteum. 8. The method of claim 6, wherein the first and second specific spaces are under volume facial areas. 9. The method of claim 6, wherein the first and second specific spaces are facial lines. | IPSYRNG Capital Development, LLC | A61M005/178 A61B005/103
US08622934 | B2 | 2014-01-07 | Guidewire with two flexible end portions and method of accessing a branch vessel therewith | 2011-04-25 | A guidewire having flexible or floppy proximal and distal end portions is used for percutaneously accessing a branch vessel through a deployed prosthesis having at least one fenestration near an ostium of the branch vessel. The prosthesis is delivered and deployed via a first percutaneous access site. The guidewire extends over the outside surface of the deployed prosthesis and extends through the at least one fenestration. The flexible distal end portion is snared via a second percutaneous access site and is pulled in a direction towards the second percutaneous access site until the flexible proximal end of the guidewire is located adjacent to the branch vessel. A guide catheter is then advanced over the guidewire until it cannulates the branch vessel. The flexible proximal end of the guidewire may then be advanced into the branch vessel and used for delivery of a branch vessel prosthesis. | 1. A method of percutaneously accessing a branch vessel through an at least partially deployed prosthesis having at least one fenestration positioned in the vicinity of an ostium of the branch vessel, the method comprising: at least partially deploying the prosthesis through a first percutaneous access site such that the at least one fenestration is positioned in the vicinity of the ostium of the branch vessel, wherein a flexible distal end portion of a guidewire is disposed at least partially within a lumen of the prosthesis;snaring the flexible distal end portion of the guidewire via a second percutaneous access site;pulling the flexible distal end portion of the guidewire in a direction towards the second percutaneous access site until a flexible proximal end of the guidewire is located adjacent to the ostium of the branch vessel;advancing a guide catheter over the guidewire until a distal end of the guide catheter is located within the fenestration and at least near the ostium of the branch vessel; andadvancing the flexible proximal end of the guidewire into the branch vessel. 2. The method of claim 1, wherein both the flexible distal end portion and the flexible proximal end portion are of greater flexibility than an elongate body of the guidewire. 3. The method of claim 2, wherein the flexible proximal and distal end portions are of the same construction and stiffness. 4. The method of claim 2, wherein the flexible proximal and distal end portions are of differing constructions and stiffnesses. 5. The method of claim 2, wherein the flexible proximal and distal end portions each include a tapered core wire and a helical coil that is attached to and extends about the tapered core wires. 6. The method of claim 1, wherein the branch artery emanates from the aorta. 7. The method of claim 1, wherein the flexible distal end portion of the guidewire is threaded through the at least one fenestration of the prosthesis such that the distal end of the guidewire extends from an outer surface of the prosthesis, through the at least one fenestration to the lumen of the prosthesis. 8. The method of claim 7, wherein the guidewire is preloaded in the location with at least a portion of the distal end in the lumen of the prosthesis. 9. The method of claim 1, wherein the first percutaneous access site is located in a direction of a first end of the prosthesis and the second percutaneous access site is located in a direction of a second end the prosthesis opposite the first end. 10. The method of claim 9, wherein the first percutaneous access site is through a femoral artery and the second percutaneous access site is through a brachial artery or a subclavian artery. 11. The method of claim 1, wherein a branch prosthesis is delivered into the branch vessel over the guidewire after the flexible proximal end of the guidewire is advanced into the branch vessel. 12. The method of claim 1, wherein a tube is preloaded in the prosthesis such that a distal en... | Medtronic Vascular, Inc. | A61B005/00 A61B019/00 A61M025/00 A61F002/06
US08638998 | B2 | 2014-01-28 | Fusion of multiple imaging planes for isotropic imaging in MRI and quantitative image analysis using isotropic or near-isotropic imaging | 2012-01-09 | In accordance with the present invention there is provided methods for generating an isotropic or near-isotropic three-dimensional images from two-dimensional images. In accordance with the present invention the method includes, obtaining a first image of a body part in a first plane, wherein the first image generates a first image data volume; obtaining a second image of the body part in a second plane, wherein the second image generates a second image data volume; and combining the first and second image data volumes to form a resultant image data volume, wherein the resultant image data volume is isotropic or near-isotropic. | 1. A method of making a joint replacement device, including: obtaining data of a first image volume;obtaining data of a second image volume; andtransforming the data of the first image volume and the data of the second image volume into a common coordinate system, wherein the data referenced in the common coordinate system are used to design or select a joint replacement device. 2. The method of claim 1, including using anatomical landmarks for said transforming of the data of the first image volume and the data of the second image volume into said common coordinate system. 3. The method of claim 1, wherein said transforming of the data of the first image volume and the data of the second image volume into said common coordinate system is achieved with use of user defined landmarks. 4. The method of claim 1, wherein said transforming of the data of the first image volume and the data of the second image volume into a common coordinate system is achieved with use of a priori knowledge. 5. The method of claim 4, wherein said a priori knowledge includes knowledge of the image position. 6. The method of claim 4, wherein said a priori knowledge include knowledge of the image orientation. 7. The method of claim 1, wherein the data of the first image volume is image data selected from the group consisting of x-ray, CT, spiral CT and MRI image data, and wherein the data of the second image volume is image data selected from the group consisting of x-ray, CT, spiral CT and MRI image data. 8. The method of claim 1, where the data of the first image volume and the data of the second image volume are obtained from two different planes. 9. A method of designing or selecting a joint replacement device, including obtaining data of a first image volume;obtaining data of a second image volume;transforming the data of the first image volume and the data of the second image volume into a common coordinate system, andperforming at least one or more segmentations of data, wherein data referenced in the common coordinate system and generated by the segmentation are used to design a joint replacement device. 10. The method of claim 9, wherein the data of the first image volume is image data selected from the group consisting of x-ray, CT, spiral CT and MRI image data, and wherein the data of the second image volume is image data selected from the group consisting of x-ray, CT, spiral CT and MRI image data. 11. The method of claim 9, where the data of the first image volume and the data of the second image volume are obtained from two different planes. 12. The method of claim 9, including using anatomical landmarks for said transforming of the data of the first image volume and the data of the second image volume into said common coordinate system. 13. The method of claim 9, wherein said transforming of the data of the first image volume and the data of the second image volume into said common coordinate system is achieved with use of user defined landmarks.... | ConforMIS, Inc. | G06K009/00 A61B005/05
US08649835 | B2 | 2014-02-11 | Method of performing wavelength modulated differential laser photothermal radiometry with high sensitivity | 2010-11-17 | Methods are provided for the detection of an analyte in a sample using wavelength modulated differential photothermal radiometry with enhanced sensitivity. A wavelength modulated differential photothermal radiometry system, comprising two optical modulated beams, where each beam experiences different absorption by the analyte, is calibrated by controlling the relative phase difference between the modulated beams so that individual photothermal signals corresponding to each modulated beam are 180° out of phase, corresponding to peak sensitivity to analyte concentration. The system may be further calibrated by varying the relative intensities of the two modulated beams and measuring standards containing known analyte concentration in order to determine an optimal relative intensity for a given concentration range of interest. | 1. A method of operating a wavelength modulated differential photothermal radiometry system for detecting the presence of an analyte within a substance, said method comprising the steps of: providing a first optical beam and a second optical beam, wherein said first optical beam is characterized by a first wavelength and said second optical beam is characterized by a second wavelength, and wherein said first wavelength is selected so that analyte concentrations within a concentration range of interest will cause sufficient absorption of said first optical beam to produce detectable thermal-wave emission, and wherein an absorption coefficient of said analyte at said first wavelength exceeds that at said second wavelength;producing a first modulated beam and a second modulated beam by modulating an intensity of said first optical beam and an intensity of said second optical beam, respectively; wherein said first modulated beam and said second modulated beam are modulated at a substantially equal modulation frequency, and wherein a phase difference between said first modulated beam and said second modulated beam is approximately 180 degrees;providing a reference sample substantially free of analyte;directing and substantially overlapping said first modulated beam and said second modulated beams onto said reference sample;measuring a first photothermal signal produced by said first modulated beam;measuring a second photothermal signal produced by said second modulated beam;obtaining a relative photothermal phase between said first photothermal signal and said second photothermal signal;controlling a relative intensity of said first modulated beam and said second modulated beam such that a ratio of said first photothermal signal amplitude and said second photothermal signal amplitude is approximately unity; andcontrolling a relative phase of said first modulated beam and said second modulated beam so that said relative photothermal phase is approximately 180 degrees. 2. The method according to claim 1, further comprising the steps of: measuring a differential photothermal signal for one or more standards, each said standard comprising a known analyte concentration, while controlling a relative intensity of said first modulated beam and said second modulated beam to scan a photothermal amplitude ratio of said first photothermal signal and said second photothermal signal near unity; andselecting said photothermal amplitude ratio corresponding to a desired sensitivity over said concentration range of interest. 3. The method according to claim 2 further comprising the step of generating calibration data for said photothermal amplitude ratio corresponding to said desired sensitivity over said concentration range of interest. 4. The method according to claim 3 further comprising measuring a sample comprising an unknown analyte concentration within said substance, and determining said unknown analyte concentration by relating a differential photothermal s... | - | A61B005/1455
US08639001 | B2 | 2014-01-28 | Image processing apparatus, image processing system, image processing method, and image processing computer program | 2011-03-14 | An image processing apparatus according to the present invention includes a first identifying unit configured to identify the position of at least a part of a layer boundary based on a tomography image of a target to be captured, a setting unit configured to set a search range for a portion whose position has not been identified by the first identifying unit based on a depth directional position of the layer boundary whose position has been identified by the first identifying unit, and a second identifying unit configured to identify the position of a layer boundary portion whose position has not been identified based on a luminance value in the search range having been set. | 1. An image processing apparatus comprising: a first identifying unit configured to identify the position of at least a part of a layer boundary based on a tomography image of a target eye to be captured;a setting unit configured to set a search range for a portion whose position has not been identified by the first identifying unit based on a depth directional position of the layer boundary whose position has been identified by the first identifying unit; anda second identifying unit configured to identify the position of a layer boundary portion whose position has not been identified by the first identifying unit based on a luminance value in a position where the layer boundary identified by the first identifying unit does not exist in the search range having been set,wherein the layer boundary is any one of an interface of an inner limiting membrane, an interface of a nerve fiber layer, an interface of an inner plexiform layer, an interface of an outer plexiform layer, an interface between inner and outer segments of the photoreceptors, or an interface of a retinal pigment epithelium. 2. The image processing apparatus according to claim 1, wherein the first identifying unit is configured to identify the position of the layer boundary and a type of the layer boundary based on the number of edges disposed in the depth direction in the tomography image. 3. The image processing apparatus according to claim 1, wherein the setting unit is configured to set, as the search range for the layer boundary, a range including a reference position that is defined based on a depth position of the layer boundary whose position has been identified. 4. The image processing apparatus according to claim 3, wherein the second identifying unit is configured to identify, as the position of the layer boundary portion whose position has not been identified, the position of a candidate closest to the reference position, if there are a plurality of candidates for the position of the layer boundary portion to be determined based on a luminance change value in the depth direction. 5. The image processing apparatus according to claim 1, wherein the setting unit is configured to newly set a search range for the portion whose position has not been identified based on a depth position of layer boundary whose position has been identified by the first identifying unit or the second identifying unit, andthe second identifying unit is configured to further identify the position of a layer boundary portion whose position has not been identified based on a luminance change value in the depth direction in the search range having been newly set. 6. The image processing apparatus according to claim 1, wherein the setting unit is configured to set a search range for an unidentified portion of a layer boundary that is identical to the layer boundary whose position has been identified by the identifying unit. 7. The image processing apparatus according to claim 1, wherein the second... | Canon Kabushiki Kaisha | G06K009/00 A61B005/05
US08724857 | B2 | 2014-05-13 | Quality metrics for biometric authentication | 2013-06-06 | This specification describes technologies relating to biometric authentication based on images of the eye. In general, one aspect of the subject matter described in this specification can be embodied in methods that include obtaining a first image of an eye including a view of the white of the eye. The method may further include determining metrics for the first image, including a first metric for reflecting an extent of one or more connected structures in the first image that represents a morphology of eye vasculature and a second metric for comparing the extent of eye vasculature detected across different color components in the first image. A quality score may be determined based on the metrics for the first image. The first image may be rejected or accepted based on the quality score. | 1. A computer-implemented method comprising: obtaining a first image of an eye, wherein the first image includes a view of a portion of a vasculature of the eye external to a corneal limbus boundary of the eye;determining a plurality of metrics for the first image, wherein the metrics include a first metric for reflecting an extent of one or more connected structures in the first image that represents a morphology of eye vasculature and a second metric for comparing the extent of eye vasculature detected across different color components in the first image by determining a relationship of a variation of a first color difference signal to a variation of a second color difference signal;determining a quality score based on, at least, the plurality of metrics for the first image, wherein the quality score is a prediction of a match score that would be determined based on the first image and a second image, assuming the first image and the second image included a view of the same person's vasculature; andrejecting or accepting the first image based on the quality score. 2. The method of claim 1, in which determining the first metric comprises: dilating the vasculature in the first image so that one or more disconnected veins in the vasculature become connected;thinning the dilated vasculature in the first image; anddetermining a portion of the first image that contains the thinned dilated vasculature. 3. The method of claim 1 wherein determining a relationship of a variation of a first color difference signal to a variation of a second color difference signal comprises: determining the first color difference signal by subtracting a first color component of the first image from a second color component of the first image;determining the second color difference signal by subtracting a third color component of the first image from the first color component of the first image; andcalculating a ratio of a standard deviation of the first color difference signal to a standard deviation of the second color difference signal. 4. The method of claim 1, in which the plurality of metrics includes a third metric based on an amount of glare in the first image. 5. The method of claim 1, in which the plurality of metrics includes a third metric based on a number and types of occlusions in the first image. 6. The method of claim 1, in which the plurality of metrics includes a third metric based on a gaze angle of an eye depicted in the first image. 7. The method of claim 1, in which the plurality of metrics includes a third metric based on the segmentation quality of a sclera depicted in the first image. 8. The method of claim 1, further comprising determining a match score by combining, based in part on the quality score, a plurality of match scores, including at least one match score based on the first image. 9. The method of claim 1, further comprising: determining a match score based on, at least, the first image and data from a reference record that refl... | EyeVerify LLC | G06K009/00
US20140046153 | A1 | 2014-02-13 | MONITORING VOLAEMIC CONDITION IN A HUMAN OR ANIMAL SUBJECT | 2011-12-15 | A method for processing data to monitor volaemic condition in a human or animal subject includes identifying one or more reference values for each of one or more haemodynamic variables; receiving haemodynamic data representing the one or more haemodynamic variables measured from the subject over time; for at least one of the one or more haemodynamic variables, comparing the haemodynamic data with the respective one or more reference values; and identifying the existence of abnormal volaemic condition in the subject when the comparison indicates a deviation from the one or more reference values for at least one of the haemodynamic variables. The method may be combined with a visual display of haemodynamic data in real time, ideally in conjunction with a visual indicator of ideal reference values. | 1. A method for processing data to monitor volaemic condition in a human or animal subject, including the steps of: (a) identifying one or more reference values for each of one or more haemodynamic variables;(b) receiving haemodynamic data representing the one or more haemodynamic variables measured from the subject over time;(c) for at least one of the one or more haemodynamic variables, comparing the haemodynamic data with the respective one or more reference values; and(d) identifying the existence of abnormal volaemic condition in the subject when the comparison indicates a deviation from the one or more reference values for at least one of the haemodynamic variables. 2. A method according to claim 1 wherein the haemodynamic variables include one or more of Heart Rate (HR), Vascular Resistance, Elastance (E) and Stroke Volume (SV). 3. A method according to claim 2 wherein Vascular Resistance is adjusted by a multiplier to correct for heart rate effects, giving rise to instantaneous vascular resistance (iVR) as a haemodynamic variable. 4. A method according to claim 1 wherein the haemodynamic variables include one or more of Central Venous Oxygen Saturation (ScvO2), Haemoglobin (Hb), Systolic Blood Pressure (SBP), Diastolic Blood Pressure (DBP), Pulse Pressure (PP) and Mean Arterial Pressure (MAP). 5. A method according to claim 1 wherein the one or more reference values for at least one of the one or more haemodynamic variables is derived from actual haemodynamic data obtained from the subject. 6. A method according to claim 1 wherein the one or more reference values is determined from data obtained from a population of individuals. 7. A method according to claim 1, including the step of displaying on a display means: a time-based chart representing received data values for at least one of the one or more haemodynamic variables; andoptionally, an indicator for the respective one or more reference values. 8. A method according to claim 1, including the step of: calculating a ratio of received data value to reference value for at least one haemodynamic variable; anddisplaying the calculated ratio on a display means. 9. A method according to claim 1, including one or more of: (a) allocating a score for at least one of the haemodynamic variables in the data, the allocated score representing a degree of deviation from one or more reference values for that haemodynamic variable;(b) determining an extent of abnormal volaemic condition according to one or more allocated scores; and(c) determining an extent of abnormal volaemic condition according to a combined score from the allocated scores. 10. (canceled) 11. A method according to claim 8 including the step of determining a volaemic index by: (i) calculating a sum total of: (a) each ratio value calculated for each haemodynamic variable known to decrease with volume loss; plus(b) the inverse of each ratio value calculated for each haemodynamic variable known to increase with volume loss; a... | - | A61B005/02 A61B005/021 A61B005/00 A61B005/145 A61B005/024 A61B005/1455
US20140031658 | A1 | 2014-01-30 | SYSTEM AND METHOD FOR MONITORING GLUCOSE OR OTHER COMPOSITIONS IN AN INDIVIDUAL | 2012-04-11 | A system and method for modeling a blood glucose (BG) level of an individual is presented. A continuous glucose monitor (CGM) device is configured to monitor a blood glucose level of the individual. A processor is configured to receive CGM data of the individual from the CGM device, smooth the CGM data into a plurality of continuous curves, and generate an individual-level model of a BG profile of the individual using the plurality of continuous curves. The processor is configured to estimate the average blood glucose curve and inter-day variance-covariance of BG within the individual using the individual-level model, and generate a report based on the average blood glucose curve and inter-day variance-covariance of BG within the individual. | 1. A system for modeling a blood glucose (BG) level of an individual, comprising: a continuous glucose monitor (CGM) device configured to monitor a blood glucose level of the individual;a processor, the processor being configured to: receive CGM data of the individual from the CGM device,smooth the CGM data into a plurality of continuous curves,generate an individual-level model of a BG profile of the individual using the plurality of continuous curves,estimate inter-day variance-covariance of BG within the individual using the individual-level model, andgenerate a report based on the inter-day variance-covariance of BG within the individual. 2. The system of claim 1, wherein the processor is configured to: generate a group-level model using the plurality of continuous curves; andestimate a group-wide glucose profile using the group-level model. 3. The system of claim 1, wherein the CGM data of the individual includes data collected over a period of time exceeding three days. 4. The system of claim 1, wherein the continuous curves include B-spline curves. 5. The system of claim 4, wherein the B-spline curves are derived recursively using a De Boor algorithm. 6. The system of claim 1, wherein the processor is configured to use the estimation of inter-day variance-covariance of BG to identify a time to administer a treatment to the individual. 7. The system of claim 6, including an injection apparatus configured to receive an instruction from the processor to administer a treatment. 8. A method for modeling a blood glucose (BG) level of an individual, comprising the steps of: capturing continuous glucose monitoring (CGM) data of the individual;smoothing the CGM data into a plurality of spline curves;generating an individual-level model of a BG profile of the individual using the plurality of spline curves;estimating inter-day variance-covariance of BG within the individual using the individual-level model; andgenerating a report based on the step of estimating. 9. The method of claim 8, including: generating a group-level model using the plurality of spline curves; andestimating a group-wide glucose profile using the group-level model. 10. The method of claim 8, including analyzing inter-day variance-covariance of BG within the individual to determine a probability of the BG of the individual exceeding a predetermined maximum or minimum value. 11. The method of claim 10, wherein the maximum value is 110-160 mg/dL. 12. The method of claim 10, wherein the minimum value is 40-70 mg/dL. 13. The method of claim 8, wherein the spline curves include B-spline curves. 14. The method of claim 13, wherein the B-spline curves are derived recursively using a De Boor algorithm. 15. The method of claim 8, including using the estimation of inter-day variance-covariance of BG within the individual to identify a time to administer a treatment to the individual. | - | A61B005/145
US20140018655 | A1 | 2014-01-16 | BLOOD GLUCOSE METER INTEGRATED WITH A COMPUTING OR COMMUNICATION DEVICE | 2012-07-16 | A blood glucose meter integrated with a computing or communication device that includes a test strip receiving device that is coupled to and powered by the communication port or jack of the computing or communication device and utilizes a blood glucose meter application that resides in the memory and is operated by the microprocessor of the computing or communication device. Advantageously, blood glucose meter data can be transmitted by the computing or communication device to a memory storage “cloud” for later review and/or manipulation by a user, a doctor, and/or the like. | 1. A blood glucose meter system, comprising: a test strip receiving device operable for selectively receiving and testing a blood glucose test strip and comprising a communication port connector configured to selectively couple the test strip receiving device to a communication port of a computing or communication device;wherein the communication port connector is operable for delivering power from the computing or communication device to the test strip receiving device when coupled; andwherein the communication port connector is operable for transferring data between the test strip receiving device and the computing or communication device when coupled. 2. The blood glucose meter system of claim 1, further comprising an application disposed within a memory and executed by a microprocessor of the computing or communication device for interacting with and controlling the test strip receiving device. 3. The blood glucose meter system of claim 2, wherein the application is selectively downloaded from a provider server and/or external media. 4. The blood glucose meter system of claim 2, wherein a user interacts with the application through a display/interface of the computing or communication device. 5. The blood glucose meter system of claim 1, further comprising a provider server and/or external media coupled to the computing or communication device through a network. 6. The blood glucose meter system of claim 4, wherein the data is transferred from the test strip receiving device to the provider server and/or external media through the network by the computing or communication device. 7. The blood glucose meter system of claim 5, wherein the data is retrievable from the provider server and/or external media by one or more of a verified user, a verified patient, a verified doctor, and a verified provider. 8. A blood glucose meter method, comprising: providing a test strip receiving device operable for selectively receiving and testing a blood glucose test strip and comprising a communication port connector configured to selectively couple the test strip receiving device to a communication port of a computing or communication device;wherein the communication port connector is operable for delivering power from the computing or communication device to the test strip receiving device when coupled; andwherein the communication port connector is operable for transferring data between the test strip receiving device and the computing or communication device when coupled. 9. The blood glucose meter method of claim 8, further comprising providing an application disposed within a memory and executed by a microprocessor of the computing or communication device for interacting with and controlling the test strip receiving device. 10. The blood glucose meter method of claim 9, wherein the application is selectively downloaded from a provider server and/or external media. 11. The blood glucose meter method of claim 9, wherein a user interacts with the... | PRODIGY DIABETES CARE, LLC | A61B005/145
USRE044695 | E1 | 2014-01-07 | Dual electrode system for a continuous analyte sensor | 2012-05-01 | Disclosed herein are systems and methods for a continuous analyte sensor, such as a continuous glucose sensor. One such system utilizes first and second working electrodes to measure analyte or non-analyte related signal, both of which electrode include an interference domain. | 1. A continuous glucose monitoring system configured for measuring glucose concentration in a host, the system comprising: a continuous glucose sensor comprising a first working electrode disposed beneath an active enzymatic portion of a membrane system and configured to generate a first signal, and a second working electrode disposed beneath an inactive-enzymatic or a non-enzymatic portion of the membrane system and configured to generate a second signal, wherein the membrane system is configured to substantially reduce interfering species from reaching the first working electrode and the second working electrode; andelectronics configured to process the first signal and the second signal to produce a glucose signal that is substantially without signal contribution from interfering species, and to monitor the second signal for a change in amplitude above a threshold. 2. The system of claim 1, wherein the membrane system comprises an interference domain. 3. A method for providing a substantially noise-free glucose signal for a glucose sensor implanted in a host, the method comprising: providing a glucose sensor, the glucose sensor comprising a first working electrode disposed beneath an active enzymatic portion of a membrane system, and a second working electrode disposed beneath an inactive-enzymatic or a non-enzymatic portion of the membrane system, wherein the membrane system is configured to substantially reduce one or more interfering species from reaching the first working electrode and the second working electrode;generating a first signal associated with the first working electrode;generating a second signal associated with the second working electrode;processing the first signal and the second signal to produce a glucose signal that is substantially without signal contribution from interfering species; andmonitoring the second signal for a change in amplitude above a threshold. 4. The method of claim 3, further comprising requesting an external reference value when the change is above the threshold. 5. The method of claim 3, further comprising not calibrating the glucose signal when the change is above the threshold. 6. The method of claim 3, further comprising determining an instability of the glucose signal when the change is above the threshold. 7. The systemmethod of claim 6, further comprising controlling a display of the glucose signal based on the determined instability. 8. The system of claim 2, wherein the interference domain comprises a cellulosic derivative. 9. The system of claim 8, wherein the cellulosic derivative comprises at least at least one of cellulose acetate and cellulose acetate butyrate. 10. The system of claim 8, wherein the cellulosic derivative comprises a blend from about 1.5 parts to about 60 parts of cellulose acetate butyrate to one part of cellulose acetate. 11. The system of claim 8, wherein the cellulosic derivative comprises a cellulose acetate with a molecular weight of about 30,000 dalton... | DexCom, Inc. | A61B005/05
US20140051953 | A1 | 2014-02-20 | ADAPTIVE CALIBRATION SYSTEM FOR SPECTROPHOTOMETRIC MEASUREMENTS | 2013-10-28 | This disclosure describes, among other features, systems and methods for customizing calibration curves, parameter algorithms, and the like to individual users. An initial calibration curve generated based on a population can be used as a starting point in an algorithm for measuring a physiological parameter such as glucose. The measurement algorithm can determine one or more initial measurement values for a user based on the initial calibration curve. In certain embodiments, one or more alternative measurements, such as invasive or minimally invasive measurements, can periodically or sporadically be input into the measurement algorithm. The algorithm can use the alternative measurements to adapt the calibration curve to the individual. As a result, measurements for the individual can more accurately reflect the individual's actual parameter values. | 1. A method of determining whether to recommend an alternative measurement of a physiological parameter, the method comprising: obtaining a noninvasive measurement of a physiological parameter using an optical sensor;receiving an alternative measurement of the physiological parameter, the alternative measurement being generated by an alternative sensor;analyzing the noninvasive and alternative measurements by a processor to determine whether a condition has been met; andin response to the condition being met, outputting an indication that a new measurement should be obtained from the alternative sensor. 2. The method of claim 1, wherein analyzing the noninvasive and alternative measurements to determine whether a condition has been met comprises determining whether a difference between the noninvasive and alternative measurements exceeds a threshold. 3. The method of claim 1, wherein analyzing the noninvasive and alternative measurements to determine whether a condition has been met comprises determining a predetermined amount of time has passed. 4. The method of claim 1, wherein the indication comprises an alarm. 5. The method of claim 1, further comprising displaying the alternative measurement. 6. The method of claim 1, wherein the alternative source comprises an invasive monitor. 7. The method of claim 1, wherein the alternative source comprises a minimally-invasive monitor. 8. The method of claim 1, wherein the physiological parameter is glucose. | CERCACOR LABORATORIES, INC. | A61B005/00 A61B005/145 A61B005/1495 A61B005/1455
US20140031649 | A1 | 2014-01-30 | MOLECULAR CONCENTRATION MEASUREMENT DEVICE AND MOLECULAR CONCENTRATION MEASUREMENT METHOD | 2013-07-17 | Provided is a molecular concentration measurement device including a laser oscillator oscillating and outputting first laser light with an oscillation frequency ω1 and second laser light with an oscillation frequency ω2 which are in a relationship of ωχ=ω1−ω2 (ω1>ω2) with regard to an oscillation frequency ωχ that is a molecule oscillation mode of molecules to be measured, a condensing lens condensing the first laser light and the second laser light into a blood vessel of an organism in which the molecules to be measured are included, a light sensing unit sensing stimulated Raman scattering light emitted by the molecules to be measured when the first laser light and the second laser light are radiated on the molecules to be measured, and then Stokes-shifted, and a concentration computation unit computing a concentration of the molecules to be measured from a spectral intensity of the sensed stimulated Raman scattering light. | 1. A molecular concentration measurement device comprising: a laser oscillator that oscillates and outputs first laser light with an oscillation frequency ω1 and second laser light with an oscillation frequency ω2 which are in a relationship of ωχ=ω1−ω2 (ω1>ω2) with regard to an oscillation frequency ωχ that is a molecule oscillation mode of molecules to be measured;a condensing lens that condenses the first laser light and the second laser light into a blood vessel of an organism in which the molecules to be measured are included;a light sensing unit that senses stimulated Raman scattering light that is emitted by the molecules to be measured when the first laser light and the second laser light are radiated on the molecules to be measured, and then Stokes-shifted; anda concentration computation unit that computes a concentration of the molecules to be measured from a spectral intensity of the sensed stimulated Raman scattering light. 2. The molecular concentration measurement device according to claim 1, wherein the laser oscillator is configured to have a mode-locked laser or Q-switched laser oscillating laser light of which a transverse mode is TEM00, andwherein the condensing lens condenses light in a manner that a position of focus is set to be an inner part of the blood vessel of the organism in which the molecules to be measured are included. 3. The molecular concentration measurement device according to claim 1, wherein a wavelength of the second laser light is set to be a wavelength in spectral distribution of spontaneous Raman scattering light. 4. The molecular concentration measurement device according to claim 1, wherein the laser oscillator outputs the first laser light and the second laser light as a pulse laser having a pulse width of 100 fs or greater,wherein the device further comprises: an adjustment unit that adjusts pulse timings of the first laser light and the second laser light in a manner that the first laser light and the second laser light are simultaneously radiated on the molecules to be measured at least for 100 fs. 5. The molecular concentration measurement device according to claim 1, wherein the light sensing unit senses only a relaxation component of 10 ps or shorter after the molecules to be measured emit the stimulated Raman scattering light. 6. The molecular concentration measurement device according to claim 1, wherein wavelengths of the first laser light and the second laser light have values within the range from 700 nm to 2 μm. 7. The molecular concentration measurement device according to claim 1, wherein the concentration computation unit computes the concentration of the molecules to be measured in a manner that the unit stores calibration curves indicating a relationship of a peak intensity of a Raman spectrum and a number of molecules with regard to water and the molecules to be measured in advance, and then obtains a number of molecules of each of the water and the molecules to be measured from... | - | A61B005/1455 A61B005/145
US20140018706 | A1 | 2014-01-16 | Biometric Monitoring Device having a Body Weight Sensor, and Methods of Operating Same | 2013-09-14 | A system comprising a biometric monitoring device including a housing including a platform to receive at least one foot of the user, a body weight sensor to generate body weight data, processing circuitry to calculate user weight data which corresponds to the user's weight, and communication circuitry. The system further includes the portable activity monitoring device including a housing having a physical size and shape that is adapted to couple to the user's body, a sensor to generate sensor data, and communication circuitry to transmit the user weight data to data storage which is associated with user identification data (which identifies the user or the portable activity monitoring device), and processing circuitry to calculate activity data using the sensor data and user weight data. | 1. A biometric monitoring system comprising: a biometric monitoring device to measure a weight of a user, the biometric monitoring device including: a housing including a platform configured to receive at least one foot of the user and capable of supporting the body weight of the user;a body weight sensor, mechanically coupled to the platform, to generate body weight data which is representative of the weight of the user;processing circuitry, disposed in the housing and coupled to the body weight sensor, to calculate user weight data which corresponds to the weight of the user, using the body weight data; andcommunication circuitry, physically coupled to the housing, to output the user weight data to a portable activity monitoring device; andthe portable activity monitoring device including: a housing having a physical size and shape that is adapted to couple to the body of the user;a sensor, disposed in the housing, to generate sensor data which is representative of activity of the user, andcommunication circuitry to: receive the user weight data, andtransmit the user weight data to data storage which is associated with user identification data, wherein the user identification data identifies the user or the portable activity monitoring device; andprocessing circuitry, coupled to the sensor and the communication circuitry, to calculate activity data using the sensor data and user weight data. 2. The biometric monitoring system of claim 1 wherein the communication circuitry of the portable activity monitoring device wirelessly receives the user weight data from the biometric monitoring device. 3. The biometric monitoring system of claim 1 wherein the activity data is calorie burn or calorie expenditure. 4. The biometric monitoring system of claim 1 wherein the communication circuitry of the portable activity monitoring device wirelessly transmits activity data directly to data storage which is: (i) external to the biometric monitoring device and (ii) associated with the user identification data. 5. The biometric monitoring system of claim 1 wherein the communication circuitry of the portable activity monitoring device wirelessly transmits the user weight data directly to data storage which is: (i) external to the biometric monitoring device and (ii) associated with the user identification data. 6. The biometric monitoring system of claim 1 wherein the biometric monitoring device further includes a visual display which is disposed in, on or juxtaposed to the platform of the biometric monitoring device. 7. The biometric monitoring system of claim 1 wherein the communication circuitry of the portable activity monitoring device wirelessly transmits user weight data directly to data storage which is: (i) external to the biometric monitoring device and (ii) associated with the user identification data. 8. The biometric monitoring system of claim 1 wherein: the communication circuitry of the portable activity monitoring device transmits the user ... | Fitbit, Inc. | A61B005/11
US10092243 | B2 | 2018-10-09 | PED—endoscope image and diagnosis capture system | 2013-10-23 | A personal electronic device (PED)-endoscope image and diagnosis capture system is provided. The system includes a PED adapter having a magnification lens connection side and a PED connection side. A magnification lens is connectable with the lens connection side of the PED adapter. An eyepiece lens coupler is also provided and connects the magnification lens to the endoscope eyepiece. A PED is connected to the PED adapter and includes a processor, a memory and an image capture system with a PED lens. The PED adapter aligns the magnification lens with the PED lens. The processor is configured to activate the image capture system using a remote or voice-activated trigger signal and store captured images in the PED memory. Patient data and examination data can be associated with the images, and the images and data can be transferred from the PED to an electronic medical records system. | 1. A personal electronic device (PED)-endoscope image and diagnosis capture system, comprising: a PED adapter that is a cell phone case having a magnification lens connection side, a PED connection side and an opening;a lens adapter molded to the PED adapter;a magnification lens having a first end that is connectable with the magnification lens connection side of the PED adapter through the lens adapter, and a second end;an eyepiece lens coupler with a magnification lens connection side that is adapted to engage with the second end of the magnification lens and an endoscope eyepiece connection side that comprises at least two engaging tabs that are configured to engage behind an endoscope eyepiece, wherein the engaging tabs are further configured to secure a connection of the endoscope eyepiece to the eyepiece coupler;a PED connected to the PED adapter and having a processor, a memory and an image capture system with a PED lens, where the PED lens is aligned with the opening of the PED adapter and the magnification lens; andwherein the processor is configured to activate the image capture system using a remote or voice-activated trigger signal and store captured images in the PED memory. 2. The PED-endoscope image and diagnosis capture system of claim 1, wherein the PED has an audio input and the processor is configured to capture audio data in connection with activation of the image capture system and store the audio data in the PED memory. 3. The PED-endoscope image and diagnosis capture system of claim 1, wherein the processor is configured to create and display data input fields on a display screen of the PED including fields for input of data relating to at least one of a patient identification, age, sex, smoking status, complaint, pre/post-op, previous treatment, diagnosis, location of lesion, or user observations. 4. The PED-endoscope image and diagnosis capture system of claim 1, wherein the processor is configured to activate the image capture system for still photos or a video image. 5. The PED-endoscope image and diagnosis capture system of claim 1, wherein the processor is configured to create and display prompts on a display screen of the PED for transfer of the captured images to a separate data collection and storage system. 6. The PED-endoscope image and diagnosis capture system of claim 1, wherein the processor is configured to create and display a patient consent form on a display screen of the PED. 7. The PED-endoscope image and diagnosis capture system of claim 1, wherein the magnification lens provides a magnification of 4× to 8×. 8. The PED-endoscope image and diagnosis capture system of claim 1, further comprising an image capture trigger switch having a plug that is connected with an input plug of the PED and communicates with the processor. 9. A personal electronic device (PED) configured for capturing endoscopic image and diagnostic data, comprising: a processor, a memory and an image capture system with a PED le... | The Trustees of the University of Pennsylvania | A61B001/00 A61B001/04 A61B001/06 A61B005/00 G06F001/16
US09730611 | B2 | 2017-08-15 | Systems and methods for configuring components in a minimally invasive instrument | 2013-08-12 | A catheter system comprises an elongate flexible catheter and a support structure mounted on the catheter. The support structure comprises a first alignment feature and a second alignment feature. The system further comprises a first sensor component mated with the first alignment feature and a second sensor component mated with the second alignment feature. The first sensor component is fixed relative to the second sensor component in at least one degree of freedom at the support structure by the first alignment feature. | 1. A catheter system comprising: an elongate flexible catheter, the elongate flexible catheter defining a central lumen having a first longitudinal axis, the elongate flexible catheter formed from a first material;a support structure mounted on a proximal portion of the elongate flexible catheter such that a proximal surface of the support structure is coupled to a distal surface of the proximal portion of the elongate flexible catheter, the support structure comprising a first alignment feature and a second alignment feature, wherein the first alignment feature and the second alignment feature are offset from and extend parallel to a central longitudinal axis of the support structure, wherein the support structure is formed from a second material that is more rigid than the first material;a first sensor component mated with the first alignment feature; anda second sensor component mated with the second alignment feature,wherein the first sensor component is fixed relative to the second sensor component in at least one degree of freedom at the support structure by the first alignment feature. 2. The catheter system of claim 1, wherein the support structure further comprises a wall defining a working lumen having a second longitudinal axis, andwherein the second longitudinal axis is coaxially aligned with the first longitudinal axis and the central axis. 3. The catheter system of claim 2, further comprising a flexible elongate probe, wherein the flexible elongate probe extends within the flexible elongate catheter and within the working lumen. 4. The catheter system of claim 2 wherein the working lumen is coaxially aligned with the central lumen. 5. The catheter system of claim 1 wherein the first sensor component includes a shape sensor and the second sensor component include an electromagnetic position sensor. 6. The catheter system of claim 1 wherein the first sensor component is laterally fixed within the first alignment feature with respect to the support structure, the first alignment feature comprising a passageway extending through the support structure. 7. The catheter system of claim 1 wherein the second sensor component includes a six degree of freedom electromagnetic position sensor. 8. The catheter system of claim 1 wherein the second sensor component is laterally fixed with respect to the support structure. 9. The catheter system of claim 1, further comprising a second support structure comprising a third alignment feature and wherein the second support structure is coupled to the support structure by a distal portion of the elongate flexible catheter, wherein the second support structure is formed from the second material. 10. The catheter system of claim 9, wherein the first sensor component is mated with the third alignment feature. 11. The catheter system of claim 1 wherein the first sensor component has a first key structure and the first alignment feature has a second key feature that mates the first key structure. 1... | Intuitive Surgical Operations, Inc. | A61B005/05 A61B005/06 A61B034/20 A61M025/01 A61B090/00 A61B034/30
US09855009 | B2 | 2018-01-02 | Apparatus for measuring blood characteristics for deployment on a host device having a digital sensor | 2012-07-15 | An apparatus for working in conjunction with a digital sensor, CPU and display of a host device in order to measure blood characteristics that includes a housing configured for association with the host device so as to define between them a chamber into which at least a portion of an appendage of a living being is placed such that a tip of the appendage is deployed adjacent to the digital sensor so as to cover the digital sensor. The chamber substantially encloses the digital sensor. Light from a light source is directed toward the appendage tip, wherein at least some light from the light source is reflected by tissue of the appendage, is received by the sensor and data thereby generated is processed by the CUP to determine the blood characteristics. | 1. An apparatus configured for use with a digital sensor, CPU and display of an external host device, having a digital sensor, CPU and display in order to measure blood characteristics, the apparatus comprising: a housing having an end wall, a first side wall, a second side wall, a cover, a bottom edge of at least one of the first and second side walls is adapted for releasable attachment to the host device so as to define between said housing and the host device, when the apparatus is attached to the host device, a chamber, which substantially encloses the digital sensor, into which at least a portion of a finger of a living mammalian subject is placed such that a tip of said finger is deployed adjacent to the digital sensor so as to cover the digital sensor and light from a light source is directed toward said finger tip, such that at least some light from said light source interacts with tissue of said finger, is received by the sensor and data thereby generated is processed by the CPU to determine the blood characteristics, wherein said releasable attachment of said housing is a detachable connection such that said housing is removable from the host device,the light source mounted on the end wall so as to direct light axially at the tip of the finger in the chamber, wherein the cover is configured to rotate outward upon entry of the at least a portion of the finger into the chamber. 2. The apparatus of claim 1, wherein said first and, second side walls are parallel to one another. 3. The apparatus of claim 2, wherein said cover is hingedly attached to said housing. 4. The apparatus of claim 1, wherein said housing is configured to be interchangeably deployable on at least some of: a cellular telephone, a digital camera, a webcam connected to a computer, a computer having in integral webcam. 5. The apparatus of claim 1, wherein said light source is a powered light source mounted on an inside surface of an end wall of said housing. 6. The apparatus of claim 5, wherein said light source is powered by at least one of: the host device, an internal battery and a photovoltaic cell. 7. A method for determining blood characteristics using an apparatus configured for use in conjunction with a digital sensor, CPU and display of a host device, the method comprising: (a) providing the CPU with a program for analyzing blood characteristics;(b) providing an apparatus having a housing having an end wall, a first side wall, a second side wall, a cover, a bottom edge of at least one of the first and second side walls is adapted for releasable attachment to the host device, wherein said releasable attachment of said housing is a detachable connection such that said housing is removable from the host device, wherein the cover is configured to rotate outward upon entry of the at least a portion of the finger into the chamber;(c) providing a light source mounted on said end wall;(d) attaching said housing to said host device so as to define between said hous... | CNOGA MEDICAL LTD. | A61B005/1455 A61B005/00
US09282899 | B2 | 2016-03-15 | System and method for detecting anomalous channel in an optoacoustic imaging system | 2012-12-21 | Described is system and method for detecting anomalous channels in an optoacoustic imaging system in which transducer elements are acoustically coupled with a portion of the surface of a volume of tissue and a pulse of light is directed onto an area of the surface, the pulse imparting less than a predetermined fluence upon the surface. A sinogram is recorded by sampling transducers acoustically coupled with the surface of the volume for a predetermined period of time after the pulse of light to record data reflecting the optoacoustic response of the volume of tissue to the pulse, the samples for each transducer corresponding to a channel. The sinogram is analyzed for the presence of one or more anomalous channels, and the sinogram samples corresponding with the anomalous channels are modified to reduce the affect of the anomalous channel on an image reconstructed from the sinogram. | 1. A method comprising the steps of: acoustically coupling a plurality of transducers with a portion of a surface of a volume of tissue;directing a pulse of light onto an area of the surface of the volume of tissue, the pulse imparting less than a predetermined fluence upon the surface;recording a sinogram by sampling the plurality of transducers acoustically coupled with the surface of the volume for a predetermined period of time after the pulse of light to record data reflecting the optoacoustic response of the volume of tissue to the pulse, the samples for each transducer corresponding to a channel;analyzing the sinogram for the presence of one or more anomalous channels by: for each channel, determining a channel average for a first group of samples;determining an average of the channel averages; andidentifying as anomalous each channel having a channel average that is an outlier when compared with the average of the channel averages;modifying the sinogram samples corresponding with the one or more anomalous channels to reduce the effect of the anomalous channel on an image reconstructed from the sinogram. 2. The method of claim 1, wherein an outlier is a statistical outlier. 3. The method of claim 2, wherein a statistical outlier is determined by using the average of the channel averages less a weighted standard deviation of the channel averages as a threshold. 4. The method of claim 1, wherein the step of modifying is performed by zeroing the samples corresponding with the one or more anomalous channels. 5. The method of claim 1, wherein the plurality of transducers are generally oriented on an imaginary plane traveling through their centers with respect to each other, and a first transducer and a last transducer are the two outermost transducers of the plurality of transducers, the first transducer and the last transducer corresponding to a first channel and a last channel; and wherein the step of modifying is performed by: if the channel is the first or last channel, replacing samples corresponding with the one or more anomalous channels with the corresponding samples from an adjacent channel; orif the channel is not the first or last channel, replacing samples corresponding with the one or more anomalous channels with the average of the corresponding samples from each anomalous channel's adjacent channels. 6. An optoacoustic system comprising: light source for generating a pulse of light;probe comprising a plurality of transducer elements adapted for coupling with a portion of a surface of a volume of tissue and at least one optical window, each of the transducer elements corresponding to a channel;light path for directing at least a portion of the pulse of light to the at least one optical window;sensor for detecting a pulse of light being output from the light source;analog to digital converter for sampling information corresponding to each channel during a predetermined period of time after the sensor detects the pulse of light,... | Seno Medical Instruments, Inc. | G06K009/00 A61B005/00 A61B008/00
US10292754 | B2 | 2019-05-21 | Therapeutic renal neuromodulation for treating dyspnea and associated systems and methods | 2011-11-16 | Methods for treating dyspnea with therapeutic renal neuromodulation and associated system and methods are disclosed herein. One aspect of the present technology, for example, is directed to methods that block, reduce, and/or inhibit renal sympathetic nerve activity to achieve a reduction in central sympathetic tone. Renal sympathetic nerve activity may be altered or modulated along the afferent and/or efferent pathway. The achieved reduction in central sympathetic tone may carry therapeutic benefits for patients with dyspnea. | 1. A method of treating a human patient diagnosed with dyspnea, the method comprising: intravascularly positioning a catheter carrying an energy transfer element within a renal artery and at least proximate renal nerves of the patient with diagnosed dyspnea,wherein, before therapy, the patient has a measured hypercapnic ventilatory response above a threshold value of 3 L/min/mmHgCO2;ablating the renal nerves of the patient via energy from the energy transfer element,wherein ablating the renal nerves at least partially reduces sympathetic neural activity in the renal nerves of the patient; andreducing central sympathetic drive in the patient in a manner that treats the patient for the dyspnea and reduces the patient's sensitivity to pCO2 such that the patient has a measured hypercapnic ventilatory response below the threshold value. 2. The method of claim 1 wherein reducing central sympathetic drive in a manner that treats the patient for the dyspnea comprises altering the patient's chemoreceptor set point. 3. The method of claim 1 wherein reducing central sympathetic drive in a manner that treats the patient for the dyspnea comprises changing the patient's gain in respiratory effort associated with increased pCO2. 4. The method of claim 1 wherein the dyspnea is associated with a condition comprising at least one of systolic heart failure, diastolic heart failure, congestive heart failure, panic disorders, chronic lung disease, acute lung disease, renal disease, deconditioning, and hypertension. 5. The method of claim 1 wherein ablating the renal nerves comprises thermally ablating the renal nerves. 6. The method of claim 5 wherein thermally ablating the renal nerves comprises necrosing the renal nerves via a cryoablation device. 7. The method of claim 5 wherein thermally ablating the renal nerves comprises delivering an energy field to the renal nerves via the energy transfer element. 8. The method of claim 1 wherein at least partially reducing sympathetic neural activity in the renal nerves of the patient comprises blocking afferent neural activity. 9. The method of claim 1 wherein at least partially reducing sympathetic neural activity in the renal nerves of the patient comprises blocking efferent neural activity. 10. The method of claim 1 wherein, before therapy, the patient has a measured hypercapnic ventilatory response above 12 L/min/mm/HgCO2. 11. The method of claim 1 wherein, before therapy, the patient has a measured hypercapnic ventilatory response from about 5 L/min/mm/HgCO2 to about 12 L/min/mmHgCO2. 12. The method of claim 1 wherein, before therapy, the patient has a measured hypercapnic ventilatory response above 3 L/min/mmHgCO2 to about 5 L/min/mmHgCO2. | MEDTRONIC ARDIAN LUXEMBOURG S.A.R.L. | A61B018/14 A61B018/02 A61B005/08 A61B005/00 A61B018/00
US09655531 | B2 | 2017-05-23 | Connection structures for intravascular devices and associated systems and methods | 2013-06-28 | Intravascular devices, systems, and methods are disclosed. In some embodiments, a method of assembling an intravascular device is provided that includes positioning a first tubular member around a plurality of conductors and a core member; advancing a first of the plurality of conductors through an opening of the first tubular member; positioning a first conductive member around the first tubular member; and electrically coupling the first of the plurality of conductors to the first conductive member. In some embodiments, an intravascular device is provided that includes an insulating member positioned around a plurality of conductors and a core member and a conductive member positioned around the insulating member, wherein at least one of the plurality of conductors extends through an opening in the insulating member and is electrically coupled to the first conductive member. | 1. An intravascular device, comprising: a flexible elongate member;at least one sensing element coupled to a distal section of the flexible elongate member; anda connection portion coupled to a proximal section of the flexible elongate member, the connection portion including: a first insulating member positioned around a plurality of conductors and a core member such that the plurality of conductors and the core member are at least partially positioned within a lumen of the first insulating member, the first insulating member having a first portion with a first diameter, a second portion with a second diameter less than the first diameter, and an opening extending along a length of the first insulating member in communication with the lumen; anda first conductive member positioned around the second portion of the first insulating member, wherein a first of the plurality of conductors extends radially through the opening in the first insulating member such that a portion of the first of the plurality of conductors is positioned between an axial end of the first insulating member and an axial end of the first conductive member and is electrically coupled to the first conductive member. 2. The intravascular device of claim 1, wherein the opening of the first insulating member extends along only a portion of the length of the first insulating member. 3. The intravascular device of claim 2, wherein the opening of the first insulating member extends along the second portion of the first insulating member. 4. The intravascular device of claim 1, wherein the first conductive member has an outer diameter equal to the first diameter. 5. The intravascular device of claim 1, further comprising a second insulating member positioned around the plurality of conductors, less the first of the plurality of conductors, and the core member such that the plurality of conductors, less the first of the plurality of conductors, and the core member are at least partially positioned within a lumen of the second insulating member, wherein a first portion of the second insulating member has a third diameter, a second portion of the second insulating member has a fourth diameter less than the third diameter, and a third portion of the second insulating member has a fifth diameter less than the third diameter. 6. The intravascular device of claim 1, wherein the at least one sensing element includes a pressure sensor. 7. The intravascular device of claim 1, wherein the first portion of the first insulating member includes a plurality of projections. 8. The intravascular device of claim 1, wherein the portion of the first of the plurality of conductors is wrapped around the first insulating member between 90 degrees and 270 degrees. 9. An intravascular device, comprising: a first insulating member positioned around a plurality of conductors and a core member such that the plurality of conductors and the core member are at least partially positioned within a lumen of th... | Volcano Corporation | A61B005/0215 A61M025/09 A61B008/12 A61B008/00 A61B005/00 A61B005/053
US09510765 | B2 | 2016-12-06 | Detection and feedback of information associated with executive function | 2011-11-23 | An example includes a neurosensing and feedback device to detect mental states and alert the wearer, such as in real-time. In an example, neural activity is detected by sensors that measure frequency, amplitude, synchrony, sequence and site of brain activity. These measurements can be compared to neural signatures and patterns shown to be correlated to neuropsychological conditions and disorders. When these measurements indicate an undesirable state the wearer is alerted via visual, audible or tactile means designed to be highly effective at alerting the wearer and allowing them to adjust their brain activity. Executive function, known to be crucial for school readiness, academic achievement and successful life outcomes, is the chief state to be detected, trained and supported. The device is designed to be used during primary activities, e.g. reading and listening, and to not require third party intervention during primary use. | 1. A system for training an ambulatory user, the system comprising: a user-wearable device;one or more variably transmissive lenses coupled to the user-wearable device;a user-wearable electrical sensor coupled to the user-wearable device;an executive function training circuit configured to couple with the user-wearable electrical sensor, the executive function training circuit comprising: a brain activity detector configured to receive electrical signals from the user-wearable electrical sensor and detect one or more brain activities;an undesired executive function detector configured to detect one or more executive function portions of the one or more brain activities attributable to an undesired executive function; anda sensory feedback generator operatively coupled to the variably transmissive lenses and configured to provide feedback to the user regarding the undesired executive function by impairing the vision of the user through the one or more lenses through by reducing the transmissivity of the one or more variably-transmissive lenses. 2. The system of claim 1, wherein the executive function training circuit is coupled to an electroencephalograph recorder, and the electrical signals include an electroencephalograph. 3. The system of claim 1, wherein the executive function training circuit is coupled to a functional near-infrared imager, and the electrical signals include a functional near-infrared image. 4. The system of claim 1, wherein the executive function training circuit is configured to also provide feedback to the user using one or more of a group including a speaker and a vibrator. 5. The system of claim 1, wherein the one or more variably transmissive lenses include two variably-transmissive lenses, and the sensory feedback generator is configured to impair the vision of the user through both eyes by reducing the transmissivity of both of the variably-transmissive lenses. 6. The system of claim 1, wherein the one or more variably-transmissive lenses include electro-active lenses, and the sensory feedback generator is configured to provide a voltage signal to the one or more variably-transmissive lenses to alter transmissivity. 7. The system of claim 1, wherein the executive function training circuit is battery powered, and configured to power both the user-wearable electrical sensor and the sensory feedback generator. 8. The system of claim 1, wherein the executive function training circuit is disposed in an eyeglasses frame. 9. The system of claim 1, wherein the executive function training circuit is disposed in a portable electronic device. 10. The system of claim 1, wherein the brain activity detector is configured to detect brain activities associated with one or more of a group including spatial activities and temporal activities, and the undesired executive function detector is configured to correlate the one or more of a group including spatial activities and temporal activities with one or more of a group includ... | Awear Technologies, LLC | A61B005/0482 A61B005/16 A61B005/00
US09801571 | B2 | 2017-10-31 | Method and apparatus for providing data processing and control in medical communication system | 2013-09-16 | Methods and apparatus for providing data processing and control for use in a medical communication system are provided. | 1. A method of determining glucose information, comprising: receiving a signal associated with a monitored glucose level from an in vivo glucose sensor;retrieving stored signals associated with the monitored glucose level;determining a number of corrupt signals of the retrieved stored signals and a number of non-corrupt signals of the retrieved stored signals;determining that the retrieved stored signals do not exceed a preset tolerance level such that the number of corrupt signals is not more than a predetermined number;determining a rate of change of the monitored glucose level based on the received signal associated with the monitored glucose level and the non-corrupt signals of the retrieved stored signals; anddelivering medicament using a medical device based on the determined rate of change. 2. The method of claim 1, wherein the rate of change is determined based on glucose sensor sensitivity. 3. The method of claim 1, including displaying the determined rate of change. 4. The method of claim 1, including modifying a display of the determined rate of change. 5. The method of claim 4, wherein modifying the display of the determined rate of change includes modifying a display of a trend arrow indicator. 6. The method of claim 5, wherein modifying the display of the trend arrow indicator includes displaying a change in the trend arrow indicator position. 7. The method of claim 6, wherein the trend arrow indicator position includes one of five or less displayed positions. 8. The method of claim 1, wherein the retrieved stored signals and the received signal associated with the monitored glucose level are temporally separated. 9. An apparatus, comprising: a data storage unit; anda data processing unit operatively coupled to the data storage unit including programming to receive a signal associated with a monitored glucose level from an in vivo glucose sensor, retrieve from the data storage unit stored signals associated with the monitored glucose level, determine a number of corrupt signals of the retrieved stored signals and a number of non-corrupt signals of the retrieved stored signals, determine that the retrieved stored signals do not exceed a preset tolerance level such that the number of corrupt signals is not more than a predetermined number, determine a rate of change of the monitored glucose level based on the received signal associated with the monitored glucose level and the non-corrupt signals of the retrieved stored signals, and deliver medicament using a medical device based on the determined rate of change. 10. The apparatus of claim 9, further including a display operatively coupled to the data processing unit to display the determined rate of change. 11. The apparatus of claim 10, wherein the data processing unit includes programming to modify the display of the determined rate of change. 12. The apparatus of claim 11, wherein the data processing unit includes programming to modify the display of a trend arrow indica... | Abbott Diabetes Care Inc. | A61B005/145 A61B005/1473 A61B005/1495 A61B005/00 G06F019/00
US09681810 | B2 | 2017-06-20 | Fluorescent image acquisition and projection apparatus and method for real-time visualization of invisible fluorescent signal | 2013-08-16 | A fluorescent image acquisition and projection apparatus for real-time visualization of an invisible fluorescent signal is provided. The apparatus visualizes an invisible fluorescent signal generated from a target object (a tissue of a living body, a cell of a living body, or the like) by using a photodetection unit and a projector in real time. The apparatus directly projects a visualized fluorescent signal onto a region of the target object where the invisible fluorescent signal is generated, thereby enabling users to determine and confirm the generation location of the fluorescence with the naked eye. | 1. A fluorescent image acquisition and projection apparatus, comprising: a plurality of light sources that generate light;a detection unit comprising a photodetection element and located at a center of the light sources and operable to acquire an invisible fluorescent image from a target object where a fluorescent agent has been injected into a region of the target object,wherein the light generated by the light sources is absorbed into the target object and the absorbed light is emitted from the region of the target object in the form of long-wavelength shifted fluorescence;wherein the detection unit detects the long-wavelength shifted fluorescence emitted from the region of the target object and acquires the invisible fluorescence image;a projector unit located at the center of the light sources and that is configured to project a visible fluorescent image directly onto the region of the target object where the long-wavelength shifted fluorescence of the target object has been generated such that the shape and the location of the region of the target object are observed and confirmed with the naked eye while observing the visible fluorescent image projected onto the region of the target object;a control device comprising a processor and a memory and operable to: control the light sources to generate the light;receive a fluorescent image signal indicative of the invisible fluorescent image acquired by the detection unit,process in real-time the fluorescent image signal by converting the fluorescent image signal to a projection image signal indicative of the visible fluorescent image, wherein processing the fluorescent image signal further comprises analyzing the fluorescent image signal and extracting a shape-related image signal;transmit the projection image signal to the projector unit; andprocess the fluorescent image signal of the target object and transmit the processed signal to a monitor such that the monitor displays the target object; andan apparatus casing housing the light sources, the detection unit and the projector unit such that the light sources are located on a front thereof and the detection unit and the projector unit are located at the center of the light sources. 2. The fluorescent image acquisition and projection apparatus of claim 1, further comprising: a band-pass filter located in front of the detection unit and operable to filter the invisible fluorescent image from the target object, andwherein the detection unit acquires a filtered fluorescent image. 3. The fluorescent image acquisition and projection apparatus of claim 1, wherein the projector unit is configured to: perform zooming, focus adjustment, and projection location adjustment. 4. A fluorescent image acquisition and projection method, comprising: injecting a fluorescent agent into a region of a target object;generating, with a plurality of light sources, invisible fluorescence under control of a control device, wherein the control device comprises a proces... | Korea Photonics Technology Institute | A61B005/00
US10070793 | B2 | 2018-09-11 | Ablation and temperature measurement devices | 2011-11-22 | A temperature measurement probe for a patient is provided. The probe includes a sensor assembly and produces a temperature map comprising temperature information for multiple patient locations. | 1. A temperature measurement probe for a patient, comprising: an elongate member comprising a proximal portion and a distal portion;a sensor assembly comprising a first portion and a second portion, the first portion positioned in the elongate member distal portion, the first portion constructed and arranged to direct infrared signals from a tissue surface of the patient to the second portion, and the first portion further constructed and arranged to rotate and translate, the second portion comprising an infrared sensor that receives and processes exclusively the infrared signals, converts the received infrared signals into electrical signals, and outputs the converted electrical signals;a transmission conduit including one and only one infrared fiber in the elongate member that is optically connected between the first portion and the second portion, that is constructed and arranged to rotate and translate relative to the elongate member, and that transmits from the first portion to the infrared sensor of the second portion only the infrared signals received from a length of the tissue surface;wherein the probe is constructed and arranged to produce in response to the electrical signals converted from the infrared signals temperature information for generating a temperature map for multiple patient locations of the tissue surface positioned about the elongate member distal portion, wherein the temperature information corresponding to the multiple patient locations and converted from the infrared signals received by the rotating and translating transmission conduit is combined to generate the temperature map, and wherein the first portion of the sensor assembly rotates and translates in the reciprocating repetitive back and forth motion to update the temperature map. 2. The probe of claim 1 further comprising a drive assembly that translates the first portion in a reciprocating repetitive periodic back and forth motion for receiving at the first portion the infrared signals. 3. The probe of claim 2 wherein the drive assembly comprises a drive shaft. 4. The probe of claim 2, wherein the first portion of the sensor assembly passes a tissue surface at a same patient location of the multiple patient locations during the reciprocating repetitive periodic back and forth motion of the first portion, and wherein infrared signals are received by the first portion from the tissue surface at the same patient location for each pass in the reciprocating repetitive periodic back and forth motion of the first portion. 5. The probe of claim 4, wherein the probe determines whether a temperature change occurs at the tissue surface of the same patient location. 6. The probe of claim 5, wherein the infrared signals of the tissue surface at the same patient location are received corresponding to a range of temperatures over time. 7. The probe of claim 1 wherein the first portion is further constructed and arranged to rotate continuously. 8. The probe of claim 1... | Securus Medical Group, Inc. | A61B005/01 A61B018/14 A61B005/00 A61B018/18 A61B018/20 A61B018/00 A61B018/02 A61B090/00
US20140005516 | A1 | 2014-01-02 | DIAGNOSIS IMAGE APPARATUS AND OPERATION METHOD THEREOF | 2013-06-21 | A diagnosis imaging apparatus and an operation method thereof are provided. The diagnosis imaging apparatus includes: an image processing apparatus for acquiring a first image including a first contour of a heart wall based on first image data of a heart of a subject acquired when the subject is subjected to a first stress intensity level, acquiring a second image including a second contour of the heart wall based on second image data of the heart of the subject acquired when the subject is subjected to a second stress intensity level, and acquiring a third image representing a difference between the first contour and the second contour based on the first image and the second image; and a display apparatus for displaying the third image. | 1. A diagnosis imaging apparatus comprising: an image processing apparatus for acquiring a first image including a first contour of a heart wall based on first image data of a heart of a subject acquired when the subject is subjected to a first stress intensity level, acquiring a second image including a second contour of the heart wall based on second image data of the heart of the subject acquired when the subject is subjected to a second stress intensity level, and acquiring a third image representing a difference between the first contour and the second contour based on the first image and the second image; anda display apparatus for displaying the third image. 2. The diagnosis imaging apparatus of claim 1, wherein the third image represents the overlapping of the first contour with the second contour. 3. The diagnosis imaging apparatus of claim 2, wherein the display apparatus displays the first image and the second image along with the third image. 4. The diagnosis imaging apparatus of claim 2, wherein the first image and the second image each further comprise a marker indicating a stress intensity level the subject is subjected to. 5. The diagnosis imaging apparatus of claim 2, wherein the image processing apparatus acquires first data of the heart based on the first image data, second data of the heart based on the second image data, and a fourth image representing a difference between the first data and the second data; and the display apparatus displays the fourth image along with the first to third images. 6. The diagnosis imaging apparatus of claim 5, wherein the first data and the second data each include at least one of heart strain, a strain rate, a heart wall thickness, a cardiac muscle change rate, and a heart volume. 7. The diagnosis imaging apparatus of claim 6, wherein the fourth image includes a graph of the first data and the second data with respect to time. 8. The diagnosis imaging apparatus of claim 6, wherein the first data and the second data each has a plurality of pieces of data corresponding to a plurality of segments of the hearts. 9. The diagnosis imaging apparatus of claim 8, wherein the first image represents the plurality of segments of the heart each with a quantitative difference between the first data and the second data. 10. The diagnosis imaging apparatus of claim 1, wherein the stress at the first intensity level and the stress at the second intensity level are applied by administering different drug dosages to the subject, or by the subject exercising at different intensity levels. 11. An operation method of a diagnosis imaging apparatus, the method comprising: acquiring a first image including a first contour of a heart wall based on first image data of a heart of a subject acquired when the subject is subjected to a first stress intensity level;acquiring a second image including a second contour of the heart wall based on second image data of the heart of the subject acquired when the subject ... | - | A61B005/02
US20140005553 | A1 | 2014-01-02 | SYSTEMS AND METHODS FOR ANALYSIS AND TREATMENT OF A BODY LUMEN | 2011-09-21 | A system is provided for probing a body lumen that includes a flexible conduit that is elongated along a longitudinal axis, the flexible conduit having a proximal end and a distal end, at least one delivery waveguide and at least one collection waveguide extending along the flexible conduit, a transmission output of the at least one delivery waveguide and a transmission input of the at least one collection waveguide located along a distal portion of the conduit. A spectrometer is connected to the at least one delivery waveguide and the at least one collection waveguide, the spectrometer configured to perform spectroscopy. A controller system is configured to calculate a distance between the flexible conduit and the wall of the body lumen based on a spectroscopic measurement of the at least one primary radiation signal that traveled between the flexible conduit and body lumen. | 1. A system for analyzing a body lumen comprising: a catheter comprising a flexible conduit that is elongated along a longitudinal axis, the flexible conduit having a proximal end and a distal end;at least one delivery waveguide and at least one collection waveguide extending along the flexible conduit, a transmission output of the at least one delivery waveguide and a transmission input of the at least one collection waveguide located along a distal portion of the conduit;a spectrometer connected to the at least one delivery waveguide and the at least one collection waveguide, the spectrometer configured to perform diffuse reflectance spectroscopy through blood, wherein the spectrometer emits at least one primary radiation signal of a wavelength of between about 750 and 2500 nm that is directed through the transmission output to a wall of the body lumen, and wherein the transmission input collects radiation directed from the body lumen wall; anda controller system comprising computer-readable memory programmed to store the signal measured by the spectrometer and to enable the controller to calculate a distance between the catheter and the wall of the body lumen based on a signal measured by the spectrometer of the at least one primary radiation signal that traveled through blood between the catheter and body lumen, the controller further programmed to store the calculated distance in the computer-readable memory. 2. The system of claim 1 wherein the spectrometer is further configured to perform spectroscopy of at least one reference radiation signal, and wherein the controller system is further programmed to calculate and store in the computer-readable memory a ratio of detected signals between the detected signal of the at least one primary radiation signal and a detected signal of the at least one reference radiation signal measured through blood by the spectrometer in order to calculate the distance between the flexible conduit and the wall of the body lumen. 3. The system of claim 2 wherein the at least one reference radiation signal comprises a wavelength having an absorption coefficient in water of less than about 8 cm−1. 4. The system of claim 3 wherein the at least one reference radiation signal comprises a wavelength having an absorption coefficient in water of between about 0.3 and 0.7 cm−1. 5. The system of claim 4 wherein the at least one reference radiation signal comprises a wavelength of between about 1020 and 1120 nm. 6. The system of claim 3 wherein the at least one reference radiation signal comprises a wavelength of about 1060 nm. 7. The system of claim 2 wherein the at least one reference radiation signal comprises a wavelength of about 1310 nm. 8. The system of claim 7 wherein the at least one primary radiation signal comprises a wavelength of about 1060 nm. 9. The system of claim 2 wherein the computer-readable memory is programmed with an algorithm for enabling the controller to calculate a ratio of detected signal... | CORNOVA, INC. | A61B005/00 A61B005/02 A61B005/107
US20140058284 | A1 | 2014-02-27 | NERVE MONITORING SYSTEM | 2012-08-22 | A neural monitoring system includes a stimulator configured to provide an electrical stimulus within an intracorporeal treatment area of a subject, an elongate sphincter contraction sensor, and a receiver in communication with the sphincter contraction sensor. The elongate sphincter contraction sensor includes an elongate device body configured to be inserted within a sphincter of the subject and a force sensor in mechanical communication with the elongate device body. The force sensor is configured to provide a mechanomyography output signal in response to a contact force applied against the elongate device body by the sphincter. The receiver is configured to receive the mechanomyography output signal from the elongate sphincter contraction sensor and provide an indicator to a user based on at least a portion of the output of the sphincter contraction sensor. | 1. A neural monitoring system comprising: a stimulator configured to provide an electrical stimulus within an intracorporeal treatment area of a subject;an elongate sphincter contraction sensor including: an elongate device body configured to be inserted within a sphincter of the subject; anda force sensor in mechanical communication with the elongate device body and configured to provide a mechanomyography output signal in response to a contact force applied against the elongate device body by the sphincter;a receiver in communication with the sphincter contraction sensor and configured to: receive the mechanomyography output signal from the elongate sphincter contraction sensor; andprovide an indicator to a user based on at least a portion of the output of the sphincter contraction sensor. 2. The neural monitoring system of claim 1, wherein the stimulator is movable within the intracorporeal treatment area relative to the subject. 3. The neural monitoring system of claim 1, wherein the stimulator is configured to selectively apply the electrical stimulus. 4. The neural monitoring system of claim 1, wherein the stimulator is configured to receive a request from a user; and wherein the stimulator is configured to provide the stimulus selectively upon receipt of the request. 5. The neural monitoring system of claim 1, wherein the stimulator includes an elongate probe having a distal end portion; wherein the stimulus is provided from the distal end portion of the elongate probe;wherein the distal end portion of the elongate probe is movable within the intracorporeal treatment area of the subject; andwherein the indicator corresponds to the position of the stimulator within the intracorporeal treatment area relative to a nerve innervating the sphincter of the subject. 6. The neural monitoring system of claim 1, wherein the elongate device body includes a proximal end portion and a distal end portion; and wherein the distal end portion includes a bulbous retention feature. 7. The neural monitoring system of claim 6, wherein the bulbous retention feature includes an inflatable balloon. 8. The neural monitoring system of claim 6, wherein the elongate device body includes a lumen extending between the proximal end portion and the distal end portion. 9. The neural monitoring system of claim 6, wherein the elongate device body includes a Foley Catheter. 10. The neural monitoring system of claim 6, wherein the elongate device body includes an intra-anal plug. 11. The neural monitoring system of claim 6, wherein the elongate device body includes a necked portion disposed between the proximal end portion and the distal end portion; and wherein the force sensor is circumferentially disposed about the necked portion of the elongate device body. 12. The neural monitoring system of claim 1, wherein the force sensor is circumferentially disposed about a portion of the elongate device body. 13. The neural monitoring system of claim 1, wherein the sphin... | Innovative Surgical Solutions, LLC | A61B005/11
US20140005511 | A1 | 2014-01-02 | Implantable Medical Tube Arrangement | 2013-06-18 | An implantable medical tube arrangement including a tube wall which is resistant to bending loads, tensile loads and radial compressive loads without being damaged and is formed from at least one profiled part which is wound in a coil-shaped manner with the windings abutting against each other, wherein the profiled part's side edge running in the direction of rotation of the coil is connected to the side edge of the adjacent section of the profiled part by means of an engaging mechanism. At least one electrically conductive wire- or rope-like insertion strand is connected to the profiled par. An electrically conductive configuration of the profiled part itself is also possible. | 1. An implantable medical tube arrangement, comprising: a tube wall which is resistant to bending loads, tensile loads and radial compressive loads without being damaged,wherein the tube wall is formed from at least one profiled part which is wound in a coil-shaped manner, wherein a side edge of the profiled part running in a direction of rotation of the coil is connected to a side edge of an adjacent section of the profiled part by means of an engaging mechanism, andwherein the at least one profiled part has an electrical conductor or is equipped to be electrically conductive. 2. The tube arrangement according to claim 1, wherein the profiled part is wound such that the windings abut against each other. 3. The tube arrangement according to claim 1, wherein at least one metallic wire- or rope-like insertion strand is connected to the profiled part. 4. The tube arrangement according to claim 1, wherein the profiled part is configured as an electrically conductive profiled part made of metal, or as a profiled part consisting of an electrically conductive plastic. 5. The tube arrangement according to claim 4, wherein the profiled part made of metal, or the profiled part consisting of electrically conductive plastic, is provided with insulation. 6. The tube arrangement according to claim 1, wherein when using a plurality of profiled parts wound on each other, blind profiled parts are arranged between the profiled parts which are equipped to be electrically conductive or comprise an electrical conductor. 7. The tube arrangement according to claim 1, wherein the profiled part has a strip-shaped contour, wherein at side edges of the contour running in a longitudinal direction of the profile in each case one engaging mechanism is arranged. 8. The tube arrangement according to claim 1, wherein the engaging mechanism is formed by grooves which are mutually open in a radial direction of the tube arrangement and comprise web projections radially engaging therein with axial play. 9. The tube arrangement according to claim 8, wherein the grooves are undercut in an axial direction of the tube arrangement and the web projections have protrusions which point in the axial direction. 10. The tube arrangement according to claim 3, wherein the at least one insertion strand is embedded in the profiled part by means of coextrusion. 11. The tube arrangement according to claim 3, wherein the at least one insertion strand is inserted, in each case, in a receiving channel which is formed in the profiled part and is open in the axial direction of the tube arrangement. 12. The tube arrangement according to claim 11, wherein the insertion strand is glued, or mechanically retained by clipping or clamping, in the receiving channel. 13. The tube arrangement according to claim 11, wherein the receiving channel runs approximately central with regard to a width of the profiled part. 14. The tube arrangement according to claim 11, wherein the receiving channel runs at o... | - | A61N001/05 A61B005/0492 A61B005/04
US20140031665 | A1 | 2014-01-30 | Telecentric Scale Projection System for Real-Time In-Situ Surgical Metrology | 2013-06-27 | A system and method for determining endoscopic dimensional measurements including a projector assembly comprising a light source for projecting light through a telecentric lens and into a surgical site, and a mask coupled to the projector assembly. Light projected from the light source projects through the mask. The projected light through the mask may be a collimated pattern which does not significantly change in size as a function of the distance to a projected plane. The projected light patterns may include multiple wavelengths of light for measurements of different features of tissue and may be produced using a laser in conjunction with a light shaping optical diffuser, or using a light emitting diode in conjunction with a light shaping optical diffuser, or using a spatial filter. The projected light patterns may take the form of concentric rings with each ring representing a radius of a given dimension. | 1. A metrology system for measuring a desired portion of a surgical site, comprising: a projector assembly comprising a light source for projecting light through a telecentric lens and into the surgical site; anda mask operably coupled to the projector assembly, wherein light projected from the light source projects through the mask. 2. The system of claim 1, wherein the projected light includes multiple wavelengths of light for measurement of different features of tissue within the surgical site. 3. The system of claim 1, wherein the mask has concentric rings and each ring represents a radius of a given dimension for projecting the concentric rings into the surgical site. 4. The system of claim 1, wherein the mask has a plurality of uniformly spaced lines for projecting the uniformly spaced lines into the surgical site. 5. The system of claim 1, wherein the mask has a single line for projecting the single line into the surgical site. 6. The system of claim 1, wherein the mask has uniformly spaces dots for projecting the uniformly spaced dots into the surgical site. 7. The system of claim 1, wherein the mask includes a scale and the scale is projected onto the desired portion of the surgical site. 8. The system of claim 1, wherein the light source includes at least one light emitter. 9. The system of claim 8, wherein the light source further includes a diffuser for diffusing the light produced by the at least one light emitter. 10. The system of claim 1, wherein the telecentric lens is formed of a flexible material. 11. The system of claim 1, wherein the mask is formed of a flexible material. 12. The system of claim 1, further including a polymetric scale configured to be positioned external to the surgical site, and to project the scale through the tissue for viewing within the surgical site. 13. The system of claim 1, further having an imaging unit configured to capture an image of the projected light in the surgical site. 14. The system of claim 13, wherein the imaging unit is a CMOS camera. 15. The system of claim 13, wherein the imaging unit is a raster scanning device. 16. The system of claim 13, further including a microprocessor operatively coupled to the imaging unit, the microprocessor configured to perform parallax corrections of the captured image. 17. The system of claim 16, further including a display operatively coupled to the microprocessor, the microprocessor configured to calculate measurement dimensions of the desired portion of the surgical site and transmit the measurement dimensions to the display. 18. The system of claim 1, further having a sensor configured to perform triangulation or distance sensing. 19. The system of claim 18, further including an interferometer operatively coupled to the sensor. 20. The system of claim 17, wherein the measurements of the desired portion are transmitted to a mesh printing device configured to create a surgical mesh according to the measurements. | - | A61B005/107
US20140046155 | A1 | 2014-02-13 | Method and System for Providing Calibration of an Analyte Sensor in an Analyte Monitoring System | 2013-10-17 | Method and apparatus for providing calibration of analyte sensor including applying a control signal, detecting a measured response to the control signal, determining a variance in the detected measured response, and estimating a sensor sensitivity based on the variance in the detected measured response is provided | 1. (canceled) 2. A method for determining whether an analyte sensor system is functioning properly, the method comprising: applying a stimulus signal to the analyte sensor;measuring a response to the stimulus signal;estimating a value of a sensor property based on the signal response;correlating the sensor property value with a predetermined relationship of the sensor property and a predetermined sensor sensitivity profile; andinitiating an error routine if the correlation does not exceed a predetermined correlation threshold. 3. The method of claim 2, wherein correlating includes performing a data association analysis. 4. The method of claim 2, wherein the error routine comprises displaying a message to a user indicating that the analyte sensor is not functioning properly. 5. The method of claim 2, wherein the sensor property is an impedance of the sensor membrane. 6. A sensor system configured to implement the method of claim 2. 7. The sensor system of claim 6, wherein the sensor system comprises instructions stored in computer memory, wherein the instructions, when executed by one or more processors of the sensor system, cause the sensor system to implement the method of claim 2. 8. A method for determining membrane damage of an analyte sensor using a sensor system, comprising: applying a stimulus signal to an analyte sensor;measuring a response to the stimulus signal;calculating, using sensor electronics, an impedance based on the signal response;determining, using the sensor electronics, whether the impedance falls within a predefined level corresponding to membrane damage; andinitiating, using the sensor electronics, an error routine if the impedance exceeds the predefined level. 9. The method of claim 8, wherein the error routine includes triggering one or more of an audible alarm and a visual alarm on a display screen. 10. The method of claim 8, wherein the stimulus signal has a predetermined frequency. 11. The method of claim 8, wherein the stimulus signal comprises a spectrum of frequencies. 12. The method of claim 8, wherein the calculated impedance comprises a magnitude value and a phase value, and wherein the determination comprises comparing the impedance magnitude value to a predefined impedance magnitude threshold and the phase value to a predefined phase threshold. 13. The method of claim 8, wherein the calculated impedance is a complex impedance value. 14. A sensor system configured to implement the method of claim 8. 15. The sensor system of claim 14, wherein the sensor system comprises instructions stored in computer memory, wherein the instructions, when executed by one or more processors of the sensor system, cause the sensor system to implement the method of claim 8. 16. A method for determining a property of a continuous analyte sensor, the method comprising: applying a stimulus signal to a first analyte sensor having a first working electrode and a first reference electrode;measuring a signal response of th... | Abbott Diabetes Care Inc. | A61B005/1495 A61B005/145 A61B005/1468
US20140046156 | A1 | 2014-02-13 | Method and System for Providing Calibration of an Analyte Sensor in an Analyte Monitoring System | 2013-10-17 | Method and apparatus for providing calibration of analyte sensor including applying a control signal, detecting a measured response to the control signal, determining a variance in the detected measured response, and estimating a sensor sensitivity based on the variance in the detected measured response is provided | 1. (canceled) 2. A method for calibrating an analyte sensor, the method comprising: applying a time-varying signal to the analyte sensor;measuring a signal response to the applied signal;determining, using sensor electronics, a sensitivity of the analyte sensor, the determining comprising correlating at least one property of the signal response to a predetermined sensor sensitivity profile; andgenerating, using sensor electronics, estimated analyte concentration values using the determined sensitivity and sensor data generated by the analyte sensor. 3. The method of claim 2, wherein the sensitivity profile comprises varying sensitivity values over time since implantation of the sensor. 4. The method of claim 2, wherein the predetermined sensitivity profile comprises a plurality of sensitivity values. 5. The method of claim 2, wherein the predetermined sensitivity profile is based on sensor sensitivity data generated from studying sensitivity changes of analyte sensors similar to the analyte sensor. 6. The method of claim 2, further comprising applying a bias voltage to the sensor, wherein the time-varying signal comprises a step voltage above the bias voltage or a sine wave overlaying a voltage bias voltage. 7. The method of claim 2, wherein the determining further comprises calculating an impedance value based on the measured signal response and correlating the impedance value to a sensitivity value of the predetermined sensitivity profile. 8. The method of claim 2, further comprising applying a DC bias voltage to the sensor to generate sensor data, wherein the estimating analyte concentration values includes generating corrected sensor data using the determined sensitivity. 9. The method of claim 8, further comprising applying a conversion function to the corrected sensor data to generate the estimated analyte concentration values. 10. The method of claim 8, further comprising forming a conversion function based at least in part of the determined sensitivity, and wherein the conversion function is applied to the sensor data to generate the estimated analyte concentration values. 11. The method of claim 2, wherein the property is a peak current value of the signal response. 12. The method of claim 2, wherein the determining further comprises using at least one of performing a Fast Fourier Transform on the signal response data, integrating at least a portion of a curve of the signal response, and determining a peak current of the signal response. 13. The method of claim 12, further comprising generating estimated analyte concentration values using the selected sensitivity profile. 14. The method of claim 2, wherein the determining further comprises selecting the predetermined sensitivity profile based on the determined sensor property from a plurality of different predetermined sensitivity profiles. 15. The method of claim 14, wherein the selecting includes performing a data association analysis to determine a correlation between th... | Abbott Diabetes Care Inc. | A61B005/1495 A61B005/145 A61B005/1473
US08644900 | B2 | 2014-02-04 | Method and apparatus for noninvasively monitoring parameters of a region of interest in a human body | 2012-01-23 | Apparatus and methods are provided for monitoring a parameter of a region of interest (ROI) within a first tissue type within a body. A control unit drives a measurement unit to provide an operating condition such that acoustic waves overlap with a region within the ROI that is illuminated by illuminating light such as to generate a first set of tagged photons, and such that the acoustic waves overlap with a region of tissue within a second tissue type that is illuminated by illuminating light such as to generate a second set of tagged photons, the first and second sets of tagged photons being distinguishable from one another. The control unit determines the parameter of the ROI by extracting data portions associated with, respectively, the light response of the ROI and the light response of the second tissue type, by distinguishing between the sets of tagged photons. | 1. Apparatus for non-invasively monitoring at least one parameter of a region of interest within a first tissue type within a human body, the human body including the first tissue type and at least a second tissue type, the apparatus comprising: a control unit; anda measurement unit comprising: an optical unit having an illumination assembly that defines at least one output port configured to generate illuminating light, and a light detection assembly that defines at least one light input port that is configured to detect scattered light and to generate measured data indicative of the detected light; andan acoustic unit configured to generate acoustic waves,the control unit being configured to drive the measurement unit to provide an operating condition such that: the acoustic waves overlap with a region within the region of interest that is illuminated by illuminating light of the illumination assembly such as to generate at least a first set of tagged photons,the acoustic waves overlap with a region of tissue within the second tissue type that is illuminated by illuminating light of the illumination assembly such as to generate at least a second set of tagged photons, the first and second sets of tagged photons being distinguishable from one another, andthe detection assembly collects: the first set of tagged photons that were scattered from the region of interest, andthe second set of tagged photons that were scattered from the second tissue type, andthe control unit being further configured to determine said at least one parameter of the region of interest by extracting, from the measured data, data portions associated with, respectively, the light response of the region of interest and the light response of the second tissue type, by distinguishing between the first and second sets of tagged photons. 2. The apparatus according to claim 1, wherein the light detection assembly defines at least first and second light input ports, and wherein the control unit is configured to drive the light detection assembly such that the photons scattered from the region of interest are detected via the first light input port, and the photons scattered from the second tissue type are detected via the second light input port. 3. The apparatus according to claim 1, wherein the illumination assembly defines at least first and second light output ports, and wherein the control unit is configured to drive the illumination assembly to: illuminate the region within the region of interest with light generated by the first light output port such that the light generated by the first light output port that has been scattered by the region within the region of interest is detected by the at least one input port, andto illuminate the region of tissue within the second tissue type with light generated by the second output port such that the light generated by the second light output port that has been scattered by the region of tissue within the second tissue type is de... | Or-Nim Medical Ltd. | A61B005/1455
US08630811 | B2 | 2014-01-14 | Method for combining individual risk variables derived from cardiopulmonary exercise testing into a single variable | 2012-06-26 | A method of pattern recognition for classifying the functional status of patients with chronic disease comprising characterizing the functional status based on a multivariable index (MVI) scoring system wherein the MVI is computed by summing a plurality of individual variable values as individual variable indexes (IVI) and dividing the sum by the number of variables and wherein the plurality of IVI includes rest PetCO2, ΔPetCO2, SaO2, QUES, Ve/VCO2 slope and Pcap and wherein each IVI is given an equivalent value of =4.00, the number increasing with increasing severity yielding an MVI value ranging from =4.00, normal to severe-very severe. | 1. A method of pattern recognition for classifying and evaluating the functional status of a patient with chronic disease comprising: determining a plurality of individual variable indexes (IVIs), wherein the value for each IVI is calculated, in part, from cardiopulmonary exercise test measurements gathered from sub-maximal exercise bouts, and wherein the exercise test measurements include Resting PetCO2, ΔPetCO2, SaO2, OUES, Ve/VCO2 slope, and a non-invasive estimate of pulmonary capacitance equal to O2pulse×Pet CO2;determining a plurality of weighted IVIs by multiplying each IVI by a weighting value for that IVI;calculating, by a computer system, a multivariable index score (MVI), wherein the MVI is the result of dividing the sum of the plurality of weighted IVIs by the sum of the weighting values for each IVI;classifying said functional status based on the MVI. 2. A method as in claim 1 wherein each IVI is given a weighted value of &lt;1.00 to about 4.00, the weighted value increasing relative to the IVI's relation to disease severity. 3. A method as in claim 1 wherein one or more of the IVIs are weighted by a value other than 1.00. 4. A method as in claim 1 wherein the value of one or more IVIs is weighted using a value >1.00. 5. A method as in claim 1 wherein the MVI is increased for a negative slope of change and magnitude of change in PetCO2 during exercise. 6. A method as in claim 1 wherein the plurality of IVIs includes an IVI based on the equation: IVI=((1+(Ve/VCO2slopeNV−Measured)/Ve/VCO2slopeD))*−1)+1. 7. A method as in claim 1 wherein the plurality of IVIs includes an IVI based on the equation: IVI=((1+((Measured−OUESNV)/OUESD))*−1)+1. 8. A method as in claim 1 wherein said multivariable index (MVI) is a continuous variable in the range of &lt;1.00 to about 4.00. 9. A method as in claim 1 wherein the value of one or more IVIs is weighted using a value of 1.00. 10. A method as in claim 1 wherein the value of one or more IVIs is weighted using a value &lt;1.00. 11. A method as in claim 1 wherein the value of all IV's is weighted using a value of 1.00. 12. A method as in claim 1 wherein the plurality of IVIs includes an IVI based on the equation: IVI=((1+((RestingPetCO2Measured−RestingPetCO2NV)/RestingPetCO2D)*−1)+1. 13. A method as in claim 1 wherein the plurality of IVIs includes an IVI based on the equation: IVI=((1+((ΔPetCO2Measured−ΔPetCO2NV)/ΔPetCO2D)*−1)+1. 14. A method as in claim 1 wherein the plurality of IVIs includes an IVI based on the equation: IVI=((1+((SaO2Measured−SaO2NV)/SaO2D)*−1)+1. 15. A method as in claim 1 wherein the plurality of IVIs includes an IVI based on the equation: IVI=((1+((PCAPMeasured−PCAPNV)/PCAPD)*−1)+1. 16. A method of pattern recognition for classifying and evaluating the functional status of a patient with chronic disease comprising: determining a plurality of individual variable indexes (IVIs), wherein the value for each IVI is calculated, in part, from cardiopulmonary exercise tes... | Shape Medical Systems, Inc. | G06F019/00 A61B005/08
US08989839 | B2 | 2015-03-24 | Method and apparatus for diagnosis of tumor activity using tumor interstitial fluid pressure | 2012-08-14 | A scanning apparatus, is used to effect multiple images of a tumor in which a contrast agent has been localized as a detectable marker over a selected time to map the change in the imaged marker. The rate of change in the imaged marker and/or contrast intensity of the dyed tissues is used to assess tumor aggressiveness and as an early predictor of response to cancer therapy. In particular, following the marking of tumor or cancerous tissues by the initial localization of an imageable contrast agent, the rate of change in the volume and/or area of the imaged marker is used to provide an indication of tumor interstitial fluid pressure (TIFP). | 1. A method for the diagnosis of tumor activity and/or a tumor property in a region of interest in a patient, said region of interest including tumor and surrounding tissues, said method including, injecting a contrast agent which is detectable by an imaging apparatus as a marker into said patient, said contrast agent selected to initially concentrate in tumor tissues following injection,activating said imaging apparatus to obtain a first image of said region of interest at a first period of time, said first image including a first imaged marker representative of a distribution of said contrast agent in said tumor and surrounding tissues,activating said imaging apparatus to obtain a second image of said region of interest at a second subsequent period of time, said second image including a second imaged marker representative of a distribution of said contrast agent in said tumor and surrounding tissues,comparing at least one geometric property of the first imaged marker at said first period of time and said second imaged marker at said second period of time to identify a rate of change in the distribution of the contrast agent in the region of interest between the first and second subsequent period of time, andcorrelating the rate of change in the distribution of the contrast agent to at least one of tumor interstitial fluid pressure and tumor fluid flux, andwherein the diagnosis of tumor activity comprises classifying said tumor as a benign tumor or a malignant tumor based on the rate of change in distribution of the contrast agent. 2. The method as claimed in claim 1 further wherein the at least one geometric property includes an area of the first and second imaged markers. 3. The method as claimed in claim 1 further wherein the at least one geometric property includes a measured or approximate volume of the first and second imaged markers. 4. The method as claimed in claim 1 further comprising following said step of obtaining said second image, obtaining at least one further image of said region of interest, each further image including an associated further imaged marker representative of a distribution of said contrast agent in said tumor and surrounding tissues at a further time period, andcomparing a geometric property of the further imaged markers with one said geometric property of said first imaged marker and/or said second imaged marker to identify the rate of change in distribution of the contrast agent between at least one of the first and second subsequent period of time and the further time period. 5. The method as claimed in claim 4 further wherein the at least one geometric property includes a measured or approximate volume of the first and second imaged markers. 6. The method as claimed in claim 5 wherein, said first period of time being selected at between about 0.5 to 15 minutes following said step of injection, andsaid second subsequent period of time being selected as between about 2 to 25 minutes following said first p... | University of Windsor Henry Ford Hospital | A61B005/03 A61B005/055 A61B005/00
US08660631 | B2 | 2014-02-25 | Torsional support apparatus and method for craniocaudal rotation of animals | 2009-06-01 | A torsional support apparatus is disclosed for craniocaudal rotation of test animals to enable multiple-view imaging. The animal is supported in a U-shaped loop of optically transparent material and the loop is moved to apply torsion to the animal to rotate it about its craniocaudal axis. Methods of imaging also are disclosed that use the torsional support technique. | 1. Apparatus for imaging an animal having a craniocaudal axis, comprising: an elongated flexible film for supporting such an animal in a position with its craniocaudal axis transverse to an axis of elongation of the elongated flexible film;a forming mechanism for limning the elongated flexible film into an upwardly open, U-shaped loop, the loop being sized for receiving and engaging such an animal;a moving mechanism for moving the elongated flexible film in a direction of the axis of elongation while maintaining the U-shaped loop, whereby movement of the elongated flexible film applies torsion to such an animal so that it is rotated about its craniocaudal axis; andan imaging system for imaging such an animal at various angles of craniocaudal rotation. 2. Apparatus according to claim 1, wherein the elongated flexible film is made from an optically transparent, flexible film. 3. Apparatus according to claim 1, wherein the forming mechanism for forming comprises: a pair of horizontally spaced, parallel drive shafts attached to the elongated flexible film at locations spaced along the axis of elongation; anda guide system for guiding the elongated flexible film to form the U-shaped loop between the drive shafts. 4. Apparatus according to claim 3, wherein the elongated flexible film has first and second longitudinally extending edges and the guide system comprises a pair of guides, one on each of the edges for forming the U-shaped loop. 5. Apparatus according to claim 4, wherein the U-shaped loop is tangent to a focal plane of the imaging system. 6. Apparatus according to claim 4, wherein the moving mechanism comprises a drive for rotating the drive shafts. 7. Apparatus according to claim 4, wherein each of the guides comprises a central passage, further comprising an opening on an upper side of the central passage of one guide for receiving a tail of such an animal and an anterior expandable tubing segment extending through the central passage of the other guide for engaging a head of such an animal. 8. Apparatus according to claim 7, further comprising a delivery system for introducing anesthesia into the anterior expandable tubing segment to anesthetize such an animal. 9. Apparatus according to claim 3, further comprising a base plate, mounting hub on the base plate for supporting the drive shafts and a window through the base plate through which light or radiation may pass toward the means for imaging. 10. Apparatus according to claim 9, wherein the imaging system comprises an X-ray source above the U-shaped loop and a phosphor screen movable beneath the window to receive radiation passing through such an animal in the U-shaped loop. 11. Apparatus according to claim 1, wherein there are a first plurality of elongated flexible films, a corresponding second plurality of forming mechanisms for forming, and a corresponding third plurality of moving mechanisms for moving, whereby a corresponding fourth plurality of such animals may be imaged.... | Bruker Biospin Corporation | A61B005/05
US08645159 | B1 | 2014-02-04 | System and method of notifying healthcare providers of financially delinquent patients | 2010-09-20 | Embodiments provide for tracking and notifying healthcare providers of financially delinquent patients. A platform includes or is coupled to a database including identifying data of patient debtors who have been financially delinquent in a healthcare transaction with a healthcare provider. The identifying data includes patient and financial identification data of the transaction. A fee is received from a subscriber (healthcare provider) that enables the subscriber to electronically access the platform. The identifying data of patient debtors is provided to the subscriber via the platform. New identifying data of patient debtors is received at the platform from a contributing subscriber (healthcare provider). The new identifying data is identifying data of a new patient debtor and/or a new healthcare transaction of an existing patient debtor. A discount is automatically applied to the fee of the contributing subscriber in response to the new identifying data. | 1. A method comprising: providing a platform with a database that includes identifying data of patient debtors, wherein the patient debtors are patients who have been financially delinquent in at least one healthcare transaction with at least one of a plurality of healthcare providers, wherein each healthcare provider is independent of each other healthcare provider of the plurality of healthcare providers, wherein the identifying data includes patient identification data and financial data of the at least one healthcare transaction;receiving at least one fee from a subscriber and, in response, enabling the subscriber to electronically access the platform, wherein the subscriber is a healthcare provider of the plurality of healthcare providers;providing the identifying data of at least one patient debtor to the subscriber via the platform;receiving at the platform new identifying data of at least one patient debtor from a contributing subscriber of the plurality of healthcare providers, wherein the new identifying data of the at least one patient debtor is identifying data of at least one of a new patient debtor and a new healthcare transaction of an existing patient debtor corresponding to at least one healthcare transaction with the contributing subscriber;automatically applying a discount to the at least one fee of the contributing subscriber in response to the receiving of the new identifying data; andautomatically crediting an account of a first healthcare provider of the plurality of healthcare providers in response to receiving payment from a patient debtor, wherein the payment is received at any of the plurality of healthcare providers and corresponds to a healthcare transaction in which the patent debtor received treatment from the first healthcare provider and for which the patient debtor is financially delinquent. 2. The method of claim 1, wherein the at least one fee comprises a subscription fee. 3. The method of claim 1, wherein the at least one fee comprises an access fee that is assessed upon accessing the platform. 4. The method of claim 1, wherein the at least one fee comprises at least one of a subscription fee and an access fee, wherein the access fee is assessed upon accessing the platform. 5. The method of claim 1, comprising securing the identifying data from access by unauthorized entities. 6. The method of claim 1, wherein the financial data includes a summary of debits and withdrawals from an account of each of the patient debtors. 7. The method of claim 6, comprising providing each subscriber via the platform a periodic report that includes the summary. 8. The method of claim 7, wherein the periodic report identifies each patient debtor who has been delinquent in financial dealings with other healthcare providers. 9. The method of claim 1, comprising generating an amount of the discount in proportion to an amount of indebtedness reported in the at least one electronic report. 10. The method of claim 1, wherein t... | CirraGroup LLC | G06Q010/00 G06Q050/00 A61B005/00 G06F019/00
US08626257 | B2 | 2014-01-07 | Analyte sensor | 2008-11-07 | Systems and methods of use for continuous analyte measurement of a host's vascular system are provided. In some embodiments, a continuous glucose measurement system includes a vascular access device, a sensor and sensor electronics, the system being configured for insertion into communication with a host's circulatory system. | 1. A method for evaluating a change in a sensitivity of an analyte sensor over a predetermined time period, the method comprising: receiving sensor data from an analyte sensor, wherein the sensor data comprises one or more sensor analyte values measured in a biological sample of a host;intermittently calculating a sensitivity of the analyte sensor based at least in part on reference analyte data; andevaluating, using an electronic device, a change in sensitivity by evaluating a plurality of time-spaced sensitivity calculations over a predetermined time period, wherein evaluating a change in sensitivity is based at least in part on applying, throughout a sensor session, a priori sensitivity information, wherein the a priori sensitivity information comprises an expected profile that is a function of time. 2. The method of claim 1, wherein the predetermined time period is less than or equal to about 30 minutes. 3. The method of claim 2, wherein the predetermined time period is less than or equal to about 20 minutes. 4. The method of claim 3, wherein the predetermined time period is less than or equal to about 10 minutes. 5. The method of claim 2, wherein evaluating a change in sensitivity comprises evaluating at least two sensitivity measurements during the predetermined time period. 6. The method of claim 5, further comprising averaging and/or filtering the at least two sensitivity measurements prior to evaluating the at least two sensitivity measurements. 7. The method of claim 2, wherein evaluating a change in sensitivity comprises comparing the change in sensitivity with one or more criteria. 8. The method of claim 7, further comprising using a most recent sensitivity calculation evaluated to calibrate the analyte sensor when the change in sensitivity meets the one or more criteria. 9. The method of claim 7, further comprising not using a most recent sensitivity calculation evaluated to calibrate the analyte sensor when the change in sensitivity does not meet the one or more criteria. 10. The method of claim 2, wherein intermittently calculating a sensitivity of the analyte sensor comprises intermittently receiving a reference analyte value. 11. The method of claim 2, wherein intermittently receiving a reference analyte value comprises periodically receiving a measured analyte concentration from a reference analyte solution. 12. The method of claim 2, wherein intermittently receiving a reference analyte value comprises receiving a reference analyte value obtained from an in vitro analyte monitor. 13. The method of claim 2, wherein evaluating a change in sensitivity is iteratively performed on the plurality of time-spaced sensitivity calculations over the predetermined time period. 14. The method of claim 1, wherein the predetermined time period is at least about 30 minutes. 15. The method of claim 14, wherein the predetermined time period is at least about 60 minutes. 16. The method of claim 14, wherein the predetermined time peri... | DexCom, Inc. | A61B005/05
US08632751 | B2 | 2014-01-21 | Scanning suspension comprising a particle with a diameter of at least 1 micrometer | 2004-12-29 | The invention provides a scanning suspension comprising a particle which is capable of at least in part disturbing a magnetic field, wherein said particle comprises a diameter of at least 1 μm, and use thereof for obtaining a scanning image. Preferably, said particle comprises holmium and a composition capable of essentially maintaining its structure during irradiation. A particle of the invention is suitable for preparing a kit of parts, comprising a diagnostic and a therapeutic composition which both comprise particles of the invention with essentially the same chemical structure, wherein said therapeutic composition is more radioactive than said diagnostic composition. Said kit of parts is especially suitable for treatment of a tumor. First, the distribution of a particle of the invention within an individual can be determined with a scanning image obtained with said scanning composition. Subsequently, a radioactive therapeutic composition can be administered, wherein a suitable dose of said therapeutic composition is derived from said scanning image. | 1. A method for treating an individual suffering from an embolizable tumor, comprising: administering to said individual a diagnostic scanning suspension comprising first paramagnetic particles comprising holmium, gadolinium or dysprosium;obtaining a scanning image of said individual using magnetic resonance imaging;determining the distribution of said first paramagnetic particles within said individual; andadministering to said individual a therapeutic composition comprising second paramagnetic particles comprising holmium, gadolinium or dysprosium being more radioactive per mole than said first paramagnetic particles, said first and second paramagnetic particles having a diameter of at least 1 μm. 2. The method according to claim 1, wherein said tumor is a liver tumor. 3. The method according to claim 1, wherein first and second paramagnetic particles include holmium. 4. The method according to claim 3, wherein first and second paramagnetic particles maintain structure during irradiation for 1 hour with a neutron flux of 5×1013 cm−2·s−1. 5. The method according to claim 1, wherein first and second paramagnetic particles are in the form of microspheres. 6. The method according to claim 1, wherein first and second paramagnetic particles are paramagnetic poly(L)-lactic acid microspheres. 7. The method according to claim 1, wherein first and second paramagnetic particles are in the form of holmium chemically bound within poly(L)-lactic acid microspheres. 8. The method according to claim 1, wherein paramagnetic particles used for preparing said diagnostic scanning suspension and paramagnetic particles used for preparing said therapeutic composition are aliquots of the same suspension. 9. The method according to claim 1, wherein preparation of the therapeutic composition is at least partly based on said scanning image obtained. 10. The method according to claim 1, wherein first and second paramagnetic particles have a diameter of at least 1 μm, and wherein first and second paramagnetic particles are administered to said individual by introduction into an hepatic artery. 11. The method according to claim 10, further comprising determining the flowing behavior of said first paramagnetic particles after introduction into an hepatic artery. 12. The method according to claim 1, wherein second paramagnetic particles are irradiated and have a diameter of more than 1 μm. 13. The method according to claim 12, wherein second paramagnetic particles have been irradiated by a neutron flux. 14. The method according to claim 1, wherein first and second paramagnetic particles have a diameter of between 2 μm and 5 μm. 15. The method according to claim 1, wherein first and second paramagnetic particles have a diameter of between 10 μm and 200 μm. 16. The method according to claim 1, wherein first and second paramagnetic particles have a diameter of between 1 μm and 10 μm. 17. The method according to claim 1, wherein said second paramagnetic particles a... | Universitair Medisch Centrum Utrecht Universiteit Utrecht Holding B.V. | A61B005/055
US08918164 | B2 | 2014-12-23 | Method and system for detecting colorimetric abnormalities in vivo | 2013-10-04 | A system and method for detection of colorimetric abnormalities within a body lumen includes an image receiver for receiving images from within the body lumen. Also included are a transmitter for transmitting the images to a receiver, and a processor for generating a probability indication of presence of colorimetric abnormalities on comparison of color content of the images and at least one reference value. | 1. A method for displaying in-vivo information, the method comprising: receiving at a data processor data generated by a swallowable in-vivo device traversing a GI tract, the data comprising a set of in-vivo images of the GI tract;for each image of said set, the data processor calculating: (i) a first distance between a colorimetric value of the image and a first reference value, wherein the first reference value corresponds to predetermined colorimetric values obtained from in-vivo images showing blood in the GI tract, and (ii) a second distance between said colorimetric value of the image and a second reference value, wherein the second reference value corresponds to colorimetric values obtained from in-vivo images showing healthy GI tract tissue;the data processor further, based on the first distance and the second distance, causing to be displayed a probability indication of presence of blood corresponding to a position in the GI tract. 2. The method of claim 1, comprising: the data processor comparing the first distance to a first predetermined threshold and the data processor comparing the second distance to a second predetermined threshold. 3. The method of claim 2, comprising: the data processor calculating the probability indication of presence of blood, based on the comparison of the first distance and the comparison of the second distance. 4. The method of claim 1, comprising: the data processor dividing the image into blocks of pixels, and wherein the first distance is calculated between a colorimetric value of each block and the first reference value and the second distance is calculated between a colorimetric value of each block and the second reference value. 5. The method of claim 1, wherein the colorimetric value of the image includes hue, saturation, and brightness of pixels in the image. 6. The method of claim 1, wherein the second reference value corresponds to colorimetric values obtained from images from the set. 7. A system for displaying in vivo information, comprising: a data processor configured to: receive data collected by a swallowable in-vivo device traversing a GI tract, the data comprising a set of in-vivo images of the GI tract,for each image of said set, calculate: (i) a first distance between a colorimetric value of the image and a first reference value, wherein the first reference value corresponds to predetermined colorimetric values obtained from in-vivo images showing blood in the GI tract, and (ii) a second distance between said colorimetric value of the image and a second reference value, wherein the second reference value corresponds to colorimetric values obtained from in-vivo images showing healthy GI tract tissue, andbased on the first distance and the second distance, generate probability indications of presence of blood corresponding to a position in the GI tract. 8. The system of claim 7 wherein the data processor is configured to compare the first distance to a first predetermined threshold,... | Given Imaging Ltd. | A61B006/00 A61B005/00 A61B001/00 A61B005/02 A61B001/04 G06T007/40 A61B005/07 G06T007/00
US09770233 | B2 | 2017-09-26 | Method and device for locating a vessel and for closing a vascular puncture site | 2012-04-18 | A vascular closure device (20) having a proximal end and a distal end is described. The vascular closure device may include an insertion sheath (28), a handle, and a locator anchor (38) positionable distally outside a distal end of the insertion sheath when the handle is in a first position. The handle may be movable from the first position to a second position located proximally relative to the first position, the locator anchor being configured to expand laterally when the handle is moved from the first position to the second position. Additionally, the handle may be movable from the second position to a third position located proximally relative to the second position to deploy a vascular closure implant in a puncture tract. A vascular closure method is also disclosed. | 1. A vascular locator device, comprising: a proximal end and a distal end;a housing extending longitudinally between the proximal end and the distal end, the housing having a proximal end portion adjacent to the proximal end;a locator anchor comprising a first elongated segment and a second elongated segment, the locator anchor being positionable distally outside a distal end of the housing, the first elongated segment comprising a first bent portion having a first hinge, the second elongated segment comprising a second bent portion having a second hinge, the first and second hinges each having a laterally-expandable spring action, the first and second hinges being positioned within the housing and being elastically constrained against lateral expansion by the housing;an elongated member coupled to the locator anchor, the elongated member being movable in a proximal direction relative to the housing to fold the locator anchor at the first hinge and at the second hinge when the locator anchor is positioned distally outside the distal end of the housing such that the locator anchor laterally expands;a coupling element positioned at the proximal end and connected to the elongated member;a pair of holding members positioned at the proximal end, wherein the coupling element is configured to move the pair of holding members laterally outward upon expansion of the locator anchor. 2. The vascular locator device of claim 1, wherein at least a portion of the elongated member extends longitudinally through a cavity defined in the housing. 3. The vascular locator device of claim 1, wherein the locator anchor is configured such that the first hinge moves in a first direction and the second hinge moves in a second direction when the elongated member is moved in a proximal direction relative to the housing. 4. The vascular locator device of claim 3, wherein the first direction is generally opposite the second direction. 5. The vascular locator device of claim 1, wherein the locator anchor is configured to have a lateral length greater than a diameter of the housing when the locator anchor is laterally expanded. 6. The vascular locator device of claim 1, wherein the locator anchor further comprises a third hinge and a fourth hinge. 7. The vascular locator device of claim 6, wherein at least one of the first hinge, the second hinge, the third hinge, and the fourth hinge comprises a resilient material. 8. The vascular locator device of claim 6, wherein the third hinge and the fourth hinge are configured to remain substantially stationary in a proximal direction relative to the housing when the elongated member is moved in a proximal direction relative to the housing. 9. The vascular locator device of claim 6, wherein the locator anchor is configured to fold at the third hinge and the fourth hinge when the elongated member is moved in a proximal direction relative to the housing. 10. The vascular locator device of claim 1, wherein the locator anchor substa... | ST. JUDE MEDICAL PUERTO RICO LLC | A61B017/08 A61B017/00 A61B005/103 A61B005/00 A61B017/22
US09730645 | B2 | 2017-08-15 | Method and system for determining HRV and RRV and use to identify potential condition onset | 2012-03-19 | The present disclosure relates to a method and system for identifying potential condition onset based upon a combination of Heart Rate Variability (HRV), Respiratory Rate Variability (RRV) and/or confounding factors. The present method and system may involve data collection, a temporal abstraction (TA)-based approach, and data analysis to identify potential condition onset in patients. The present method and system may generate and amend a classification scheme to be operable to determine that a patient is facing potential condition onset. The present method and system may further be operable to provide clinical decision making support. Embodiments of the present method and system may be operable to identify trends, such as temporal patterns, and to undertake a variety of analyses of collected and/or TA data to provide indicators, and determinations of potential condition onset in patients. As an example, the present method and system may be applied to identify potential condition onset of sepsis in infant patients. | 1. An automated clinical decision support system configured for managing drug delivery to one or more patients based on generated predictions of potential late onset neonatal sepsis in the one or more patients estimated based on at least on computational analysis of encoded time series data obtained indicative of one or more relationships between heart rate variability (HRV) scores and respiratory rate variability (RRV) scores, the system comprising: a) one or more medical monitoring devices operable to acquire time series drug infusion data indicative of one or more characteristics of drug infusion events, and time series heart rate and respiratory rate signals at regular intervals relating to one or more patients and to record the time series heart rate and respiratory signals as the encoded time series data; andb) a data analysis means operable to: analyze the encoded time series data to generate the heart rate variability (HRV) scores and the respiratory rate variability (RRV) scores, the HRV and RRV scores obtained by relations:∀t∈p⁡(t):HRV⁡(t)=(∑n=1120⁢(HRn-HRn+1&lt;th_HR))/2∀t∈p⁡(t):RRV⁡(t)=(∑n=1120⁢(RRn-RRn+1&lt;th_RR))/2,where HR is a heart rate for a given point in time, RR is the respiratory rate for the given point in time, th HR is a heart rate threshold, and th_RR is a respiratory rate threshold, the HRV scores and RRV scores each indicative of corresponding numbers of periods of low variability;apply temporal abstraction analysis to the HRV and the RRV scores to generate analysis data by distinguishing temporal patterns in the HRV and the RRV scores to identify periods of high variability and low variability correlated to the one or more characteristics of the drug infusion events to identify characteristics of physiological responses to the drug infusion events represented in the temporal patterns found in the HRV and RRV scores;generate or update a classification matrix based on the distinguished temporal patterns, the classification matrix determined based on one or more identified relationships between the HRV and the RRV scores, the classification matrix maintained in relation to a target demographic population subset receiving similar drug infusion events;store the classification matrix in a data structure on a data record associated with the one or more patients;periodically apply the classification matrix to the HRV and RRV scores, obtained by said relations, of another specific patient to generate a prediction of potential late onset neonatal sepsis for the specific patient; andupon a positive prediction of potential late onset neonatal sepsis, manage the delivery of the drug to the specific patient based at least on the prediction of late onset neonatal sepsis. 2. The system of claim 1, wherein the data analysis means is further configured to identify the potential late onset neonatal sepsis based on clinical knowledge data. 3. The system of claim 2, wherein the clinical knowledge data comprises data relating to any... | - | A61B005/0402 A61B005/00 A61B005/0205 A61B005/08 G06F019/00 A61B005/024
US10327660 | B2 | 2019-06-25 | Health monitoring | 2012-02-03 | An electrode assembly for making electrocardiogram measurements includes a substrate and at least two electrodes. The substrate includes at least one electronic item sealed therewithin and is laminated or otherwise constructed so as to facilitate removal of the electronic item from the substrate prior to disposal. The electronic item may therefore be re-used in the manufacture of new electrode assemblies. | 1. A method of refurbishing a sensor assembly comprising a wearable substrate, at least one sensor arranged to detect a bodily function, the sensor comprising at least two electrodes disposed on the substrate and an electronic item comprising at least one of a data processor or a wireless transmitter arranged to process or transmit data received from the sensor, wherein the electronic item is sealed within the substrate, said method comprising the steps of: removing the electronic item from the substrate;discarding the substrate and the electrodes;physically cleaning the electronic item;incorporating the electronic item into a new substrate so as to form a refurbished sensor assembly having the electronic item sealed within the new substrate; andsterilizing the refurbished sensor assembly so that it is placed in a sterile state ready for medical use. 2. The method of claim 1, wherein the substrate comprises a laminated structure which has the electronic item embedded between a pair of layers thereof. 3. The method of claim 1, wherein the electronic item is connected to the electrodes by means of a frangible, or otherwise separable, electrical connection. 4. The method of claim 1, wherein the substrate is provided with a line or zone of weakness to facilitate irreparable rupture of the substrate material to facilitate the removal of the electronic item from the substrate. 5. The method of claim 1, wherein the electronic item further comprises one or more of: a battery a printed circuit board, an electronic memory, a wireless receiver, or data storage. 6. The method of claim 1, wherein the electronic item further includes an electronics module comprising a microprocessor. 7. The method of claim 6, further comprising a step of reprogramming the microprocessor for re-use in the refurbished sensor assembly. 8. The method of claim 1, wherein the sensor assembly further comprises one or more additional sensors. 9. The method of claim 8, wherein the additional sensor(s), or at least an electronic part thereof, is also arranged so as to be removable from the substrate prior to the step of discarding the substrate and the electrodes. 10. The method of claim 1, wherein: the sensor assembly further comprises a self-adhesive portion for attaching the assembly to a mammalian subject; andthe electronic item is a data processor electrically connected to the electrodes. 11. The method of claim 1, wherein the refurbished sensor assembly comprises another sensor arranged to detect a different bodily function. 12. The method of claim 1, wherein the refurbished sensor assembly comprises at least two new electrodes. 13. The method of claim 1, wherein the sensor assembly is arranged to make electrocardiogram measurements. 14. The method of claim 1, wherein the electronic item is contained in an air-tight pocket formed by the substrate. | Isansys Lifecare Limited | A61B005/0408 H05K005/02 A61B005/0432 A61B005/00 B23P006/00
US09237858 | B2 | 2016-01-19 | Detecting loss of full skin contact in patient electrodes | 2013-10-28 | Patient electrodes, patient monitors, defibrillators, wearable defibrillators, software and methods may warn when an electrode stops being fully attached to the patient's skin. A patient electrode includes a pad for attaching to the skin of a patient, a lead coupled to the pad, and a contact detector that can change state, when the pad does not contact fully the skin of the patient. When the detector changes state, an output device may emit an alert, for notifying a rescuer or even the patient. | 1. A patient electrode adapted to be used with an output device that is configured to emit an alert, comprising: a pad configured to be attached onto a skin of a patient;an electrode lead coupled to the pad;a plug coupled to the electrode lead, and adapted to be plugged into a socket; anda contact detector coupled to the pad, the contact detector adapted to be in one of a plurality of detector states, andin which the output device is adapted to emit an alert responsive to a determination from a current one of the detector states that the pad does not contact fully the skin of the patient. 2. The electrode of claim 1, in which the detector states are different values of an electrical property of the contact detector. 3. The electrode of claim 1, in which the contact detector is a temperature sensor,the detector state indicates a detected temperature, andthe determination is made if the detected temperature changes beyond a threshold, or changes beyond a threshold within a preset time. 4. The electrode of claim 1, in which the contact detector is an optical sensor,the detector state indicates a detected illumination, andthe determination is made if the detected illumination changes beyond a threshold. 5. The electrode of claim 1, in which the contact detector is a capacitive sensor,the current one of the detector states indicates a detected capacitance, andthe determination is made if the detected capacitance changes beyond a threshold. 6. The electrode of claim 1, in which a sense signal is generated that encodes the current one of the detector states, andthe output device is adapted to receive a version of the sense signal. 7. The electrode of claim 6, further comprising: a power source configured to query the contact detector about the current one of the detector states, and to generate the sense signal accordingly. 8. The electrode of claim 7, in which the detector states are different values of an electrical property of the contact detector. 9. The electrode of claim 6, further comprising: at least one sense lead configured to transfer the sense signal. 10. The electrode of claim 6, in which the sense signal is wireless. 11. The electrode of claim 10, further comprising: an RFID tag coupled to the contact detector, andin which the RFID tag is adapted to be interrogated by an RFID reader, andthe RFID tag backscatters the sense signal responsive to being thus interrogated. 12. A patient electrode, comprising: a pad configured to be attached onto a skin of a patient;an electrode lead coupled to the pad;a plug coupled to the electrode lead, and adapted to be plugged into a socket;a contact detector coupled to the pad, the contact detector configured to be in one of a plurality of detector states; andan output device coupled to one of the pad and the electrode lead, the output device configured to emit an alert responsive to a determination from a current one of the detector states that the pad does not contact fully the skin of the pati... | West Affum Holdings Corp. | A61B005/0424 A61B005/00 A61N001/04 A61N001/39 A61B005/01 A61B005/053 A61N001/08
US09615771 | B2 | 2017-04-11 | Optical imaging apparatus for diagnosis and image processing method | 2013-09-25 | An optical imaging apparatus for diagnosis generates a closed curve which precisely reproduces the shape of the indwelled stent and the shape of the inner wall of the biological tissue at the indwelling position of the stent. The optical imaging apparatus analyzes intensity change in transmission direction of the light from the transmission and reception unit for every one of the respective line data; based on the result of the analysis detects pixel data expressing the stent position in the transmission direction; labels each pixel data expressing the detected stent position; eliminates, within the respective labeling groups applied with the same labels, labeling groups in each of which the number of pixel data in the circumferential direction is a predetermined value or less; calculates center position for each labeling group not eliminated; and generates a stent closed-curve using the center position of each labeling group. | 1. An optical imaging apparatus for diagnosis which obtains reflection light from biological tissue of a body lumen by moving a transmission and reception unit, that carries out optical transmission and reception, continuously in an axial direction while rotating the unit in a circumferential direction inside the body lumen, and which constructs a tomographic image of the biological tissue using line data of interference light obtained by making the obtained reflection light and a reference light interfere with each other, the optical imaging apparatus comprising: first analysis means for reading-out line data used for construction of a predetermined tomographic image and for analyzing intensity change in transmission direction of the light from the transmission and reception unit for every one of the respective line data;first detection means for detecting, based on the analysis result by the first analysis means, pixel data expressing stent position in the transmission direction for every one of the respective line data when the analysis result includes the intensity change exceeding a predetermined threshold value, wherein each pixel data expressing the stent position includes respective positional information in the transmission direction;first labeling means for labeling each pixel data expressing the stent position detected for every one of the respective line data based on the respective positional information of the pixel data expressing the stent position, the first labeling means comparing the positional information of one pixel data expressing the stent position with the positional information of other pixel data expressing the stent position in adjacent line data in the circumferential direction and applying, if the positional information of the one pixel data expressing the stent position is within a predetermined range consistent with the positional information of the other pixel data expressing the stent position in adjacent line data in the circumferential direction, a same label to the one pixel data expressing the stent position and the other pixel data expressing the stent position, wherein labeling groups are defined as groups of pixel data applied with the same labels by the first labeling means;first elimination means for eliminating labeling groups in which the number of pixel data in one labeling group is a predetermined value or less;first calculation means for calculating, for each labeling group which was not eliminated by the first elimination means, a center position of the labeling group based on the positional information of each pixel data of the labeling group; andfirst generation means for generating a stent closed-curve using the center position in each labeling group, which was calculated by the first calculation means. 2. The optical imaging apparatus for diagnosis according to claim 1, further comprising: second analysis means for reading-out line data used for constructing a predetermined tomographic image ... | TERUMO KABUSHIKI KAISHA | A61B005/05 A61B005/06 A61B005/00 A61B001/00 A61B005/02 A61B005/107 G06T007/00
US09622690 | B2 | 2017-04-18 | Measurement device | 2013-10-17 | A measurement device includes a housing that has an attached biosensor that includes a reagent selectively responding to a specific analyte in a biological fluid, and is configured so as to be carried by a user, an analyte measurer that measures a concentration of the specific analyte with a biosensor, and a motion measurer that measures a motion level of the housing. A living activity level calculator calculates a living activity level of the user based on the motion level measured by the motion measurer, a recorder records the living activity level calculated by the living activity level calculator, and a controller associates the concentration of the specific analyte measured by the analyte measurer with an event of living activity of the user, estimated based on the living activity level recorded in the recorder, and records them in the recorder. | 1. A measurement device comprising: a housing that has an attached biosensor that includes a reagent selectively responding to a specific analyte in a biological fluid, and is configured so as to be carried by a user;an analyte measurer that measures a concentration of the specific analyte with a biosensor;a motion measurer that measures a motion level of the housing based on vibration applied to the housing, wherein the motion measurer determines an orientation of the housing with respect to a horizontal and, based upon the determined orientation, measures the vibration applied to the housing after a predetermined time period;a living activity level calculator that calculates a living activity level of the user in terms of intensity of motion by a living activity of the user, based on the motion level of the housing measured by the motion measurer;a recorder that records the living activity level calculated by the living activity level calculator; anda controller that is programmed to detect a plurality of living activity levels recorded in the recorder greater than a first threshold, used to identify a moving activity in daily life to identify an interval between two of the moving activities and the length of the interval to identify a non-moving activity, to determine a meal event if the interval is longer than a predetermined time to identify meal time, to determine whether a time of the measurement of the concentration of the specific analyte performed by the analyte measurer is before the meal event or after the meal event, and to record the concentration of the specific analyte measured by the analyte measurer before the meal event and the concentration of the specific analyte measured by the analyte measurer after the meal event in a distinguishable state in the recorder. 2. The measurement device according to claim 1, further comprising a time counter, wherein the controller uses timing information output from the time counter when determining the meal event. 3. The measurement device according to claim 1, further comprising a transmitter that transmits the concentration of the specific analyte measured by the analyte measurer before the meal event and the concentration of the specific analyte measured by the analyte measurer after the meal event in the distinguishable state, to an external equipment. 4. The measurement device according to claim 1, further comprising a display that displays the concentration of the specific analyte measured by the analyte measurer before the meal event and the concentration of the specific analyte measured by the analyte measurer after the meal event in the distinguishable state. 5. The measurement device according to claim 1, wherein the biosensor is a disposable glucose sensor to adhere a user's blood. 6. The measurement device according to claim 1, wherein the biosensor is a continuous glucose monitoring sensor to be inserted under skin of the user. 7. The measurement device according to claim 1... | PANASONIC HEALTHCARE HOLDINGS CO., LTD. | A61B005/145 A61B005/1486 A61B005/00 A61M005/142 A61M005/172 G01N027/327 A61B005/11
US09232894 | B2 | 2016-01-12 | Remote patient management system | 2013-08-23 | A remote patient management system comprising a display and a processor. Execution of instructions cause the processor to: determine at least one first boundary value between a safe zone and a warning zone for each of at least one patient vital sign; determine at least one second boundary value between the warning zone and an alert zone for each of the at least one patient vital sign; repeatedly receive the at least one patient vital sign; determine a status value indicating the safe zone, warning zone, or alert zone; calculate a transition risk value; and display a patient status indicator which indicates the status level and the transition risk. | 1. A remote patient management system comprising: a display for displaying a graphical user interface;a computing device comprising a processor, wherein the computing device further comprises a memory containing machine readable instructions, wherein execution of the instructions cause the processor to:determine at least one first boundary value which defines a transition between a safe zone and a warning zone for each of at least one patient vital sign,determine at least one second boundary value which defines a transition between the warning zone and an alert zone for each of the at least one patient vital sign;repeatedly receive the at least one patient vital sign;display an alert on the display if any of the at least one patient vital sign value is in the alert zone;set a status value to alert value if any of the at least one patient vital sign value is in the alert zone;set the status value to warning value if any of the at least one patient vital sign value is in the warning zone and the alert is not displayed on the display;set the status value to safe value if each of the at least one patient vital sign is within the safe zone;calculate a transition risk value using the at least one patient vital sign, the at least one first boundary value, and the at least one second boundary value, wherein the transition risk value is descriptive of a transition of the status value to warning value if the status value is safe value, wherein the transition risk value is descriptive of a transition of the status value to alert value if the status value is warning value;display a patient status indicator on the display, wherein the patient status indicator indicates the status level and the transition risk, anddisplay a set of actions on the display, wherein the actions are selected from a database using the status value and the transition risk. 2. The remote patient management system of claim 1, wherein the remote patient management system further comprises a home infrastructure device, wherein the home infrastructure device comprises at least one diagnostic medical device for measuring the at least one patient vital sign; wherein the at least one patient vital sign is received from the home infrastructure device. 3. The remote patient management system of claim 2, wherein execution of the instructions causes the processor to receive a selection of the set of actions from the user interface in response to displaying the set of actions on the display, wherein execution of the instructions causes the processor to generate an action message in response to the selection, wherein execution of the instructions causes the processor to send the action message to the home infrastructure device. 4. The remote patient management system of claim 3, wherein the action message is operable for causing the home device to: re-measure a predetermined patient vital sign and display a content element on a home indicator display. 5. The remote patient management system of... | Koninklijke Philips N.V. | G08B019/00 G08B021/00 G08B023/00 A61B005/00 A61B005/0205 A61B005/021 A61B005/024 A61B005/145
US10827969 | B2 | 2020-11-10 | Breath test device and method | 2013-07-16 | There is provided a method of evaluating a liver condition of a subject, the method includes computing a fluctuation parameter from a liver breath test based on at least one of a percentage dose recovery (PDR) curve and a delta over baseline (DOB) curve of an isotope labeled methacetin, or a salt or a derivative thereof, and evaluating at least one liver condition of the subject, based at least on the fluctuation parameter. There is provided herein a method of evaluating a liver condition of a subject, the method includes computing a hepatic impairment score based at least on a breath test related parameter and on a demographic parameter. | 1. A method for non-invasively evaluating portal hypertension in a subject, comprising: administering to a subject an isotope labeled methacetin or a salt or a derivative thereof comprising carbon-13, carbon-14, oxygen-18 or any combination thereof;continuously collecting and analyzing, using a CO2 sensor, changes in time of a level of a metabolic product of the labeled methacetin or the salt or the derivative thereof in multiple samples of the subject's breath;receiving, in real-time, data indicative of magnitude of metabolization, percentage dose recovery (PDR), and cumulative PDR (CPDR);deriving, from the data, PDR peak time, PDR height or physiological noise;evaluating, via a processor, the portal hypertension based on an analysis of the derived PDR peak time, PDR height or physiological noise; andoutputting an indication of the evaluated portal hypertension in the subject. 2. The method of claim 1, further comprising following-up on the portal hypertension after a predetermined period of time based on the isotope labeled methacetin breath test. 3. The method of claim 2, wherein the predetermined period of time is between 0.5 minute and 4 hours. 4. The method of claim 1, further comprising computing an output indication related to the evaluated portal hypertension. 5. The method of claim 1, further comprising receiving a demographic parameter of the subject, wherein evaluating the portal hypertension is further based on the demographic parameter. 6. The method of claim 5, wherein the demographic parameter comprises height, weight, age, gender, smoking habits, disease etiology, known information about complications, or any combination thereof. 7. A device for non-invasively evaluating portal hypertension, the device comprising: a CO2 sensor adapted to sense changes over time of an isotope level of a metabolic product of labeled methacetin or a salt or a derivative thereof in a breath of a subject having been administered isotope labelled methacetin or a salt or a derivative thereof comprising carbon-13, carbon-14, oxygen-18 or any combination thereof; anda processor configured to: receive, in real-time, data indicative of percentage dose recovery (PDR) and cumulative PDR (CPDR)derive, from the data, PDR peak time, PDR height or physiological noise;evaluate portal hypertension based on an analysis of a the derived PDR peak time, PDR height or physiological noise; andoutput an indication of the evaluated portal hypertension in the subject. 8. The device of claim 7, wherein the processor, after a predetermined period of time, is further adapted to receive follow-up data indicative of the isotope levels of the metabolic product of labeled methacetin and to derive from the follow-up data revised percentage dose recovery (PDR) value and to reevaluate portal hypertension based on the revised percentage dose recovery (PDR) value. 9. The device of claim 8, wherein the predetermined period of time is between 0.5 minute and 4 hours. 10. The devi... | EXALENZ BIOSCIENCE LTD. | A61B005/00 A61K049/00 A61K051/04 G01N033/68 G01N033/497 A61B005/08 G16H050/20 G06F019/00 A61B005/0205 A61K051/12
US20140012094 | A1 | 2014-01-09 | WEARABLE PATCH COMPRISING MULTIPLE SEPARABLE ADHESIVE LAYERS | 2013-09-11 | Wearable patches comprising multiple separable adhesive layers. One or more of the layers can comprise electronics, mechanical components, gauze, medicine and/or other types of hardware suitable for the intended use of the patch. In use, a first layer of the patch is adhered to a user. When it is time to change layers, the patch is removed from the user, the first layer is removed from the patch to expose a second adhesive layer, and the second layer is applied to the user. The process may be repeated until the remaining layers of the patch have been used. | 1. A patch comprising: at least one lower layer, each lower layer having a substrate with a first surface and a second surface, each first surface comprising an adhesive formed thereon; anda top layer provided over a second surface of the at least one lower layer. 2. The patch of claim 1, wherein said top layer comprises a substrate having a third surface and a fourth surface, said third surface comprising an adhesive formed thereon and being provided over the second surface of the at least one lower layer. 3. The patch of claim 1, wherein each lower layer comprises electronics for monitoring a characteristic of a wearer of the patch. 4. The patch of claim 3, wherein said electronics comprises one or more of sensors, integrated circuit chips, power source components, data transfer components, or memory storage devices. 5. The patch of claim 4, wherein the power source components comprise batteries. 6. A patch comprising: a plurality of adhesive layers, each adhesive layer comprising a first surface comprising an adhesive and a second surface comprising a non-adhesive material, the adhesive layers being configured into a stack such that a second surface of a lower layer in the stack is removably adhered to a first surface of an upper layer in the stack. 7. The patch of claim 6, wherein each adhesive layer comprises electronics for monitoring a characteristic or activity of a wearer of the patch. 8. The patch of claim 7, wherein the electronics of each adhesive layer can pass data to the electronics on another adhesive layer using data transfer components formed on each adhesive layer. 9. The patch of claim 7, wherein said electronics comprises one or more of sensors, integrated sensor chips, power source components, data transfer components, or memory storage devices. 10. The patch of claim 7, wherein the electronics in a topmost adhesive layer are different than the electronics in the remaining layers of the stack. 11. The patch of claim 6, wherein removal of the lower most adhesive layer exposes the first surface of a next-lowest adhesive layer in the stack. 12. A patch comprising: a plurality of first layers formed into a stack; anda second layer provided over a topmost first layer of the stack,wherein each first layer and the second layer comprises a first surface comprising an adhesive and a second surface comprising a non-adhesive substrate. 13. The patch of claim 12, wherein the first layers are configured into the stack such that a second surface of a lower first layer in the stack is removably adhered to a first surface of an upper first layer in the stack. 14. The patch of claim 13, wherein the first surface of the second layer is provided on a second surface of a topmost first layer in the stack. 15. The patch of claim 13, wherein each first layer and the second layer comprises electronics for monitoring a characteristic of a wearer of the patch. 16. The patch of claim 15, wherein the characteristic comprises one of sleep... | ZANSORS LLC | A61B005/00
US20140010428 | A1 | 2014-01-09 | METHOD FOR EXTRACTION OF A DATASET FROM A MEDICAL IMAGE DATASET AND ALSO MEDICAL IMAGING DEVICE | 2013-06-26 | A method for extraction of a dataset from a medical image dataset is disclosed. A first image dataset, of a body recorded with a first medical modality, is provided which contains first information about a first organ structure. A second image dataset of the body, created with a second medical modality, is provided which contains second information about the first organ structure and about a second organ structure. The second information does not allow a distinction between the first organ structure and the second organ structure. The first image dataset and the second image dataset are processed together with each other such that it is made possible by the processing to separately identify the first organ structure and the second organ structure in the second image dataset. | 1. A method for extraction of a dataset from a medical image dataset, comprising: providing a first image dataset of a body created with a first medical modality, the first image dataset including first information about a first organ structure of the body;providing a second image dataset of the body created with a second medical modality, the second image dataset including second information about the first organ structure and about a second organ structure of the body, wherein the second information does not allow a distinction between the first organ structure and the second organ structure;processing the first image dataset and the second image dataset with one another, the processing making the first organ structure and the second organ structure separately identifiable in the second image dataset. 2. The method of claim 1, further comprising at least one of creating a tissue dataset by the first information of the first organ structure being removed from, or at least specially marked in the second image dataset, andcreating a bone dataset by all but the first information of the first organ structure being removed from, or at least specially marked in the second image dataset. 3. The method of claim 1, further comprising: creating a projection dataset of the first organ structure by the first information of the first organ structure from the first and second image dataset being processed. 4. The method of claim 1, wherein first and second image datasets, which are essentially created simultaneously, are used. 5. The method of claim 1, wherein the first image dataset is a magnetic resonance tomography dataset created by a magnetic resonance tomography device. 6. The method of claim 1, wherein the second image dataset is a positron emission tomography dataset created by a positron emission tomography device. 7. The method of claim 6, wherein the second image dataset was created using different tracers, whereby the tracers exhibit a different specific accumulation distribution in the first and second organ structure. 8. The method of claim 1, wherein a three-dimensional mask of the first organ structure is created by ways of a segmentation of the first image dataset. 9. The method of claim 8, wherein the segmentation is performed by registration with an atlas. 10. The method of claim 8, wherein the first image dataset includes voxels with different signal intensity and, to create the three-dimensional mask, the first image dataset is segmented as a function of a signal threshold, wherein only the voxels of the first image dataset contribute to the three-dimensional mask as a function of a signal intensity below the signal threshold. 11. The method of claim 2, wherein, in the creation of the tissue dataset of the positron emission tomograph, an activity distribution of the contrast medium is determined, a signal attenuation based on body tissue is simulated and the signal strength at a radiation detector is calculated. 12. A medical i... | - | A61B005/00
US20140029833 | A1 | 2014-01-30 | X-RAY IMAGING APPARATUS, METHOD OF CONTROLLING X-RAY IMAGING APPARATUS, AND STORAGE MEDIUM | 2013-07-10 | An X-ray imaging apparatus comprises an examination information input unit configured to input examination information necessary for an examination; an examination dividing operation reception unit configured to receive an instruction to divide the examination into a first examination associated with the examination information and a second examination unassociated with the examination information, during an interval between a start of the examination and an end of the examination; and an image distribution instruction reception unit configured to receive an instruction to distribute images which have been captured in the examination in association with one of the first examination and the second examination. | 1. An X-ray imaging apparatus comprising: an examination information input unit configured to input examination information necessary for an examination;an examination dividing operation reception unit configured to receive an instruction to divide the examination into a first examination associated with the examination information and a second examination unassociated with the examination information, during an interval between a start of the examination and an end of the examination; andan image distribution instruction reception unit configured to receive an instruction to distribute images which have been captured in the examination in association with one of the first examination and the second examination. 2. The apparatus according to claim 1, wherein said examination information input unit inputs examination information necessary for the second examination when the examination is divided. 3. The apparatus according to claim 2, wherein said examination information input unit inputs examination information necessary for the second examination before a start of the second examination. 4. The apparatus according to claim 1, further comprising an assigning unit configured to assign the second examination with an examination identification number different from an examination identification number of the first examination. 5. The apparatus according to claim 1, further comprising: a start instruction reception unit configured to receive an instruction to start the examination; anda termination instruction reception unit configured to receive an instruction to terminate the examination. 6. The apparatus according to claim 5, wherein said termination instruction reception unit receives an instruction to terminate the first examination when the examination is divided. 7. The apparatus according to claim 1, wherein said examination information input unit inputs the examination information upon receiving an input from an operator, inputs examination information selected by the operator from a plurality of pieces of examination information acquired from an external device, orautomatically creates and inputs the examination information. 8. The apparatus according to claim 1, wherein said image distribution instruction reception unit distributes the captured images by receiving selection of an image to be associated with the first examination, receiving selection of an image to be associated with the second examination, orreceiving designation of a boundary position between an image to be associated with the first examination and an image to be associated with the second examination. 9. The apparatus according to claim 1, further comprising a setting unit configured to set a series number of an image distributed in association with the second examination and a series number of an image distributed in association with the second examination. 10. The apparatus according to claim 1, further comprising a notification unit configured to notify that... | - | A61B005/00
US20140051951 | A1 | 2014-02-20 | APPARATUS FOR COLLECTION AND ANALYSIS OF HUMAN BODY FLUIDS | 2013-07-18 | The present invention relates to the analysis apparatus capable of collecting the body fluid such as urine or blood, for embodiment urination and measuring or calculating the specific constituent from the collected body urine, and the apparatus for collecting body fluid capable of using by connecting to the analysis apparatus and its related article, in which the apparatus for collecting and analyzing for the body fluid of a patient consists of the body fluid collecting part and the collecting part case, the apparatus for collecting body fluid consists of the body fluid collecting part, the total tube and adapter, the collecting part is constructed with the absorbing tube, the sensor tube, the cleansing tube and the passage and is attachable/detachable connected to the collecting part, a diaper and pants exclusive for a patient are provided as the related article such that it is convenient to possess and has effects in the urination having no relations to the intention of a patient or in case of unable to use hand or foot by the intention, moreover in using together with a diaper and in nursing an acute or chronic patient. | 1. An apparatus which conforms to body parts for collecting and analyzing the discharge of urine as a body fluid from the human body which comprises: a body fluid collecting part; anda collecting case for collecting body fluid, said body fluid collecting part being detachably connected to said collecting case, said body fluid collecting part containing a body fluid absorbing conduit, a cleansing passage conduit and an absorbing conduit which accommodates body fluid absorption and sensing elements, wherein the absorbing conduit is operatively articulated to the body fluid collecting part to facilitate gravitational positioning of the absorbing conduit to accommodate for positional changes of the human body during the collection and analyzing operation. 2. The apparatus for collecting body fluid according to claim 1, wherein the body fluid collecting part and the collecting case are constructed to curve in the backward and upward direction toward the pelvis part of the human body. 3. The apparatus for collecting body fluid according to claim 1, wherein the collecting case contains a soft silicone material where the collecting case contacts the human body. 4. The apparatus for collecting body fluid according to claim 2, wherein the absorbing conduit is constructed of a flexible material. 5. The apparatus for collecting body fluid according to claim 1, wherein the absorbing conduit is constructed as a collapsible soft material which freely winds in 180° to receive flow in the gravitational direction. 6. The apparatus for collecting body fluid according to claim 1, wherein the cleansing passage is formed in the body fluid collecting part to make possible bidet cleansing. 7. The apparatus for collecting body fluid according to claim 1, wherein the sensing element is capable of recognizing the body fluid and is selected from the group consisting of an optical sensor, an electrode sensor, a thermal sensor; a float sensor and an air pressure sensor. 8. The apparatus for collecting body fluid according to claim 1, wherein the sensing element is capable of measuring an amount of specific component in the body fluid and is selected from the group consisting of an enzyme sensor, an immunity sensor, a DNA sensor, a cell sensor and a laboratorial chip. 9. The apparatus for collecting body fluid according to claim 1, wherein the sensing element is constructed as a gas sensor capable of recognizing evacuation and is selected from the group consisting of a piezoelectric sensor, an optical fiber sensor, a spectrometry sensor and MOSFET (Metal-Oxide-Semiconductor Field Effect Transistor) sensor. 10. The apparatus for collecting body fluid according to claim 1, wherein the sensing element is an ammonia sensor. 11. The apparatus for collecting body fluid according to claim 1, wherein a signal from the sensing element is transmitted by wireless transmission to a quantitative apparatus for measuring body fluid. 12. The apparatus for collecting body fluid acco... | - | A61B005/20 A61B010/00
US20140058234 | A1 | 2014-02-27 | DEVICE FOR DETECTING BLOOD-OXYGEN LEVEL ASSOCIATED WITH ONE OR MORE MUCOUS MEMBRANE REGIONS | 2013-08-21 | A device adapted for insertion into one or more of an esophagus, a stomach, an intestine and a colon for detecting a blood-oxygen level associated with at least one mucous membrane region in said one or more of the esophagus, the stomach, the intestine and the colon is disclosed. The device includes a flexible and elongated main body, and a blood oxygen level detecting unit. The blood oxygen level detecting unit includes one or more blood oxygen level detecting modules disposed on the main body and capable of generating one or more signals associated with the blood oxygen level(s) of one or more mucous membrane regions nearby the blood oxygen level detecting module(s). | 1. A device adapted for insertion into one or more of an esophagus, a stomach, an intestine and a colon for detecting a blood-oxygen level associated with at least one mucous membrane region in said one or more of the esophagus, the stomach, the intestine and the colon, said device comprising: a flexible and elongated main body; anda blood oxygen level detecting unit including at least one blood oxygen level detecting module that is disposed on said main body and that is capable of generating a signal, which is associated with a blood oxygen level of a mucous membrane region nearby said blood oxygen level detecting module. 2. The device as claimed in claim 1, wherein said blood oxygen level detecting unit further includes a signal line that is connected to said blood oxygen level detecting module for transmitting the signal generated by said blood oxygen level detecting module. 3. The device as claimed in claim 1, wherein said blood oxygen level detecting module includes at least one light emitter that is capable of emitting near-infrared light and/or red light to the mucous membrane region nearby said blood oxygen level detecting module, and at least one optical sensor that is capable of sensing near-infrared light and/or the red light diffused by the mucous membrane region nearby said blood oxygen level detecting module so as to generate the signal. 4. The device as claimed in claim 3, wherein said blood oxygen level detecting module includes a plurality of said light emitters, said light emitters and said optical sensor being arranged spacedly. 5. The device as claimed in claim 4, further comprising a micro-processing unit that is electrically connected to said blood oxygen level detecting unit, that is disposed outside of said main body, and that includes a light emitter driving module capable of driving each of said light emitters of said blood oxygen level detecting module to emit the near-infrared light and/or the red light, a signal receiving module capable of receiving the signal generated by said optical sensor of said blood oxygen level detecting module, and a micro-processing module electrically connected to said light emitter driving module and said signal receiving module for controlling operations thereof, that receives the signal from said signal receiving module, and that analyzes the signal thus received so as to generate blood oxygen level data associated with the blood oxygen level of the mucous membrane region nearby said blood oxygen level detecting module. 6. The device as claimed in claim 5, wherein said micro-processing unit further includes an output module that is connected electrically to said micro-processing module for outputting the blood oxygen level data for user notification. 7. The device as claimed in claim 5, wherein said micro-processing unit further includes a wireless communication module that is connected electrically to said micro-processing module for transmitting wirelessly the blood oxygen level ... | Chi Mei Medical Center | A61B005/1455
US20140058224 | A1 | 2014-02-27 | SYSTEMS AND METHODS FOR DETECTION OF CAROTENOID-RELATED COMPOUNDS IN BIOLOGICAL TISSUE | 2012-08-21 | A method for measuring and quantifying biological compounds is described. A first side of a sample is illuminated with a light source. Light transmitted from a second side of the sample is detected. The second side of the sample is opposite the first side of the sample. A result is obtained based on the detected light. | 1. A method for measuring and quantifying biological compounds, comprising illuminating a first side of a sample with a light source; detecting light transmitted from a second side of the sample, wherein the second side of the sample is opposite the first side of the sample; andobtaining a result based on the detected light. 2. The method of claim 1, wherein detecting the transmitted light comprises using an optical detector. 3. The method of claim 1, wherein the sample is one of: skin;fibrous tissue;fat;bone;blood; andcartilage. 4. The method of claim 1, wherein the sample is one of: a finger;a hand;a tissue fold on an arm;a tissue fold of a breast;a tissue fold of a hand;a thenar tissue fold; andan earlobe. 5. The method of claim 1, wherein the light source has an intensity that does not substantially alter biological compound levels in the sample. 6. The method of claim 1, wherein the light source is one of a light emitting diode, a light emitting diode array, a tungsten-halogen lamp, and another suitable broad band light source. 7. The method of claim 1, wherein the result is based on levels of carotenoids in the sample. 8. The method of claim 7, wherein the light source generates light at a wavelength that overlaps the absorption band of carotenoids. 9. The method of claim 7, wherein the result is based on transmitted light detected in a spectral region centered at approximately 480 nm. 10. The method of claim 7, wherein obtaining a result comprises analyzing the detected light to obtain a result, and wherein the method further comprises displaying the result. 11. The method of claim 7, further comprising using the result to obtain an antioxidant status of the sample. 12. The method of claim 7, further comprising comparing concentration levels of carotenoids in the result to concentration levels of carotenoids in normal biological tissue to assess the risk or presence of a malignancy or other disease. 13. The method of claim 1, wherein the result is based on time-resolved absorption of the sample. 14. The method of claim 13, wherein the result of the time-resolved absorption of the sample is based on blood vessels in the sample expanding and contracting in rhythm with a human heartbeat. 15. The method of claim 14, wherein obtaining the result comprises analyzing the sample to determine carotenoid levels circulating in blood and carotenoid levels in the sample. 16. The method of claim 14, wherein obtaining the result comprises analyzing the sample to determine the level of other chromophores circulating in blood relative to their levels in the sample. 17. The method of claim 1, wherein the sample is approximately a millimeter to three centimeters thick, measuring from the first side of the sample to the second side of the sample. 18. An apparatus for measuring and quantifying biological compounds, comprising: a light source that illuminates a first side of a sample; andan optical detector that detects light transmitted from a... | Opticks, Inc. | A61B005/1455
US20140018637 | A1 | 2014-01-16 | Cloud-Based Monitoring of Medical Devices | 2013-06-21 | A system includes a communications device integrally incorporated into a remotely deployed medical device to monitor the operative status and use of the device. A home-based medical device will communicate directly through an integrated communications device to provide informational data to a Cloud server or professional caregiver without requiring input or activity by the patient. A remotely deployed medical device, such as a defibrillator, will provide periodic reports regarding the operational status, including remaining battery life, of the deployed device, thus allowing a service technician to provide maintenance service only when service is needed. Although the informational data is preferably send to a Cloud computing and storage site, the communications device can be accessed remotely and directly queried to provide requested informational data thus providing real time access to the status and utilization of the medical device and allowing the professional caregiver access to change operational parameters for the medical device. | 1. A powered medical device having an operative function that is expressed in terms of operational data, comprising: a communications transmitter operatively connected to said powered medical device, said communications transmitter being operable to transmit said operational data directly to a remote station utilizing a communications network. 2. The powered medical device of claim 1 wherein said communications transmitter has a unique identifier. 3. The powered medical device of claim 2 wherein said powered medical device is a portable defibrillator, said operational data being selected from a group consisting of status of battery power, operational status of said portable defibrillator, and status of software associated with the operation of said portable defibrillator. 4. The powered medical device of claim 3 wherein said communications transmitter sends said operational data to said remote station on a predetermined schedule. 5. The powered medical device of claim 3 wherein said communications transmitter sends an alert to said remote station when the battery level reaches a predetermined parameter. 6. The powered medical device of claim 3 wherein said communications transmitter sends an alert to said remote station when said operational data of said portable defibrillator is indicative of said portable defibrillator being inoperative. 7. The powered medical device of claim 2 wherein said medical device is engaged with a human patient, said operational data being medical data of the human patient, said communications transmitter sending said medical data to said remote station to be recorded. 8. The powered medical device of claim 7 wherein said medical device is operated in a hospital setting, said medical data being data relating to the human patient and is selected from a group consisting of blood pressure, heart rate, heart rhythms, blood oxygen saturation, temperature, volume of fluids injected intravenously, and volume of bodily fluid removed from body. 9. The powered medical device of claim 8 wherein said remote station is a computer server accessible by hospital professional medical caregivers. 10. The powered medical device of claim 9 wherein said computer server sends an alert when any said medical data falls outside a predetermined range. 11. The powered medical device of claim 9 wherein said computer server is a Cloud server located remotely from the hospital setting. 12. The powered medical device of claim 2 wherein said medical device provides home-based medical therapy to a human patient, said operational data being medical data of the human patient, said remote station being a remote computer server receiving direct communications from said communications transmitter to record said medical data. 13. The powered medical device of claim 12 wherein said powered medical device is a negative pressure wound therapy system including a pump operable to exert a vacuum on a remote bandage applied to the human patient to coll... | - | A61B005/00 A61H009/00 A61M001/00
US20140005544 | A1 | 2014-01-02 | SYSTEM AND METHOD FOR PROVIDING SELECTIVE CHANNEL SENSITIVITY IN AN OPTOACOUSTIC IMAGING SYSTEM | 2012-12-21 | A method for controlling an optoacoustic imaging system includes the steps of analyzing sinogram data values to identify variations, storing information concerning the variations, generating first and second sinograms, and processing the sinograms to mitigate the effect of the variations. In the analyzing step, sinogram data values are analyzed to identify one or more variations that are related to performance of one or more of the discrete components of the optoacoustic imaging system. The identified variations are then stored. A first sinogram is generated by sampling transducer elements acoustically coupled with a surface of a volume for a predetermined period of time after delivery of a pulse of light having a first wavelength, the first sinogram containing one channel for each of the transducer elements. A second sinogram is generated by sampling the transducer elements acoustically coupled with the surface of the volume for the predetermined period of time after delivery of a pulse of light having a second wavelength, the second sinogram containing one channel for each of transducer elements. The first and second sinograms are processed using the stored information to mitigate the effect of the identified variations on the respective sinogram. | 1. A method for controlling an optoacoustic imaging system comprising discrete components to produce at least one optoacoustic image corrected for variations in discrete components, comprising: analyzing sinogram data values to identify one or more variations that are related to performance of one or more of the discrete components of the optoacoustic imaging system;storing information concerning the one or more identified variations;generating a first sinogram by sampling a plurality of transducer elements acoustically coupled with a surface of a volume for a predetermined period of time after a pulse of light having a first wavelength, the first sinogram containing one channel for each of the plurality of transducer elements;generating a second sinogram by sampling the plurality of transducer elements acoustically coupled with the surface of a volume for the predetermined period of time after a pulse of light having a second wavelength, the second sinogram containing one channel for each of the plurality of transducer elements; andprocessing the first and second sinograms using the stored information to mitigate the effect of the one or more identified variations on the respective sinogram. 2. The method of claim 1, wherein at least one of the one or more identified variations is associated with a channel. 3. The method of claim 1, wherein: a plurality of amplifiers are used to amplify analog signals output by each of the plurality of transducer elements,at least two of the plurality of transducer elements are associated with each one of the plurality of amplifiers, andwherein at least one of the one or more identified variations is associated with an amplifier. 4. The method of claim 1, further comprising the steps of: reconstructing an optoacoustic image based upon the information in each of the processed first and second sinograms; andoutputting the optoacoustic image. 5. The method of claim 1, further comprising the steps of: generating a first and second complex-valued array comprising an analytic representation of each of the processed first and second sinogram, respectively, an imaginary component of each complex-valued array representing a quadrature, and a real component of each complex-valued array representing an in-phase component; andgenerating an optoacoustic image based upon each complex-valued array, the optoacoustic images being positive, real valued, non-complex images. 6. The method of claim 5, further comprising the step of: outputting the optoacoustic images. 7. The method of claim 5, further comprising the step of: generating a map overlay based, at least in part, on data in both of the first and second complex-valued array. 8. The method of claim 7, further comprising the steps of: transmitting and receiving ultrasound data using the plurality of transducer elements;producing ultrasound images using the received ultrasound data; andco-registering and overlaying the map overlay on the ultrasound image to form a comp... | Seno Medical Instruments, Inc. | A61B005/00 A61B008/08 A61B008/00 A61B008/14
US20140046213 | A1 | 2014-02-13 | DEVICE FOR ASSISTING WITH THE SAMPLING OF A BIOLOGICAL FLUID PRESENT IN A CAVITY | 2012-04-13 | A device for assisting with the sampling of a biological fluid present in a cavity, which device can co-operate with a puncture needle, the device including a holding member for keeping the device and the needle rigidly connected to one another while the needle is being inserted into the cavity; and a securing device which, following the introduction of the needle into the cavity, can be secured to an internal wall of the cavity. | 1. Device for assisting with the sampling of a biological fluid present in a cavity, said device can constructed and arranged to cooperate with a puncture needle, said device comprising: a holding member for keeping the device and the needle rigidly connected to one another, while the needle is being inserted into the cavity;a securing device which, following the introduction of the needle into the cavity, can be secured to an internal wall of the cavity. 2. Device according to claim 1, wherein the securing device includes a plurality of fins secured on the holding member. 3. Device according to claim 1 wherein the holding member is a ring able to surround at least one portion of the needle while hugging the external shape of the needle. 4. Device according to claim 1, wherein the holding member and the securing device are made from metal. 5. Device according to claim 1, wherein the holding member and the securing device are made of plastic. 6. Device according to claim 1, comprises comprising a maintaining device, and wherein the securing device is able to take two positions: a retracted position according to which the securing device is maintained retracted by the maintaining device, such that the securing device is able to be maintained against the internal wall of the needle.a deployed position according to which the securing device opens out from the holding member during the removal of the maintaining device, such that the securing device is able to come into contact with the internal wall of the cavity. 7. Device according to claim 6, wherein the maintaining device includes a covering tube able to cover at least in part the outer wall of the needle, said covering tube being able to move along the needle. 8. Device according to claim 1, wherein the holding member is a catheter able to be contained at least in part inside the needle, and to extend along the axis of the needle. 9. Device according to claim 8, comprising an actuator, and wherein the securing device is able to take two positions: a retracted position according to which the securing device is maintained retracted such that the securing device is able to be maintained against an internal wall of the needle,a deployed position according to which the securing device opens out from the holding member, such that the securing device is able to come into contact with the internal wall of the cavity,the passage from one position to another operating via the actuator. 10. Device according to claim 9, wherein the actuator includes a connection piece secured to one end of the holding member, said connection piece being able to move along the axis of the needle. 11. Puncture needle comprising the device according to claim 1. | ASSISTANCE PUBLIQUE HOPITAUX DE PARIS | A61B005/15 A61B010/00 A61B005/153
US20140052016 | A1 | 2014-02-20 | SYSTEM AND METHOD FOR DIAGNOSING AUTISM | 2013-01-04 | A system for diagnosing autism comprises a measuring device, a movie display, a speaker, and a computer connected with the measuring device and the speaker. The computer contains a control program therein, the control program being capable of arranging a sequence of human-voiced syllables in a pseudo-random order and allowing the sequence of the human-voiced syllables to be played from the speaker while a silent subtitled movie being played on the movie display. The measuring device can measure brain response of a patient to obtain an averaged MMN value, which can be compared with a cut-off point by the control program, whereby, if the averaged MMN value is less than the cut-off point, the patient is deemed to have suffered from an autism. The present invention can provide objective data for quantitative analysis for autism, and provide an easy way to diagnose autism. | 1. A system for diagnosing autism, comprising: a device for measuring brain response mainly at a central-frontal area of a patient's scalp;a movie display;a speaker; anda computer being connected with the measuring device via a data bus and the speaker via an audio line, the computer containing a control program therein, the control program being capable of arranging a sequence of human-voiced syllables in a pseudo-random order and allowing the sequence of the human-voiced syllables to be played from the speaker while a silent subtitled movie being played on the movie display, wherein the sequence of the human-voiced syllables is selected from a first group of syllables stored in the computer, which contains a human-voiced standard syllable, a first human-voiced deviant syllable, and a second human-voiced deviant syllable; the sequence of the human-voiced syllables is scheduled such that at least two human-voiced standard syllables are interspersed between two human-voiced deviant syllables; whereby, while the sequence of the human-voiced syllables is being played from the speaker and the silent subtitled movie is being played on the movie display for the patient, the measuring device can measure brain response of the patient to obtain a plurality of mismatch response values, which can be transferred via the data bus to the computer, on which the mismatch response values can be averaged and compared with a cut-off point by the control program, whereby, if the averaged mismatch response value is less than the cut-off point, the patient is deemed to have suffered from an autism. 2. The system of claim 1, wherein the human-voiced standard syllable is a neutral sound, the first human-voiced deviant syllable is a happy sound, and the second human-voiced deviant syllable is an angry sound. 3. The system of claim 2, wherein the total number of the first human-voiced deviant syllables in the sequence of the human-voiced syllables is about 100, the total number of the second human-voiced deviant syllables in the sequence of the human-voiced syllables is about 100, the total number of the human-voiced standard syllables in the sequence of the human-voiced syllables is about 800, and the interval between two human-voiced syllables is about 1200 milliseconds. 4. The system of claim 3, wherein the measuring device is an EEG. 5. The system of claim 1, wherein the control program is capable of arranging a sequence of complex-synthesized syllables in a pseudo-random order, and allows the sequence of the complex-synthesized syllables to be played from the speaker while a silent subtitled movie is played on the movie display, wherein the sequence of the complex-synthesized syllables is selected from a second group of syllables stored in the computer, which contains a complex-synthesized standard syllable, a first complex-synthesized deviant signal, and a second complex-synthesized deviant signal, the complex-synthesized standard syllable being derived from the... | NATIONAL YANG-MING UNIVERSITY | A61B005/0484
US20140005504 | A1 | 2014-01-02 | GLUCOSE MEASUREMENT DEVICE AND METHODS USING RFID | 2013-09-03 | A glucose monitoring system, includes a glucose sensor strip or package of strips. The strip includes a substrate and a glucose monitoring circuit that has electrodes and a bodily fluid application portion of selected chemical composition. An antenna is integrated with the glucose sensor strip. An RFID sensor chip is coupled with the glucose sensor strip and the antenna. The chip has a memory containing digitally-encoded data representing calibration and/or expiration date information for the strip. | 1. A method of using radio frequency identification (RFID) in diabetes management, comprising: sending a first radio wave from an RFID reader to an RFID sensor of an analyte sensing device having an in vivo analyte sensor partially or fully implanted in a body;receiving the first radio wave at the RFID sensor;sending a second radio wave from the RFID sensor back to the RFID reader in response to reception of the first radio wave, wherein the second radio wave includes diabetes information of the in vivo analyte sensor;receiving the second radio wave at the RFID reader; andreading the diabetes information in the second radio wave at the RFID reader. 2. The method of claim 1, further comprising partially or fully implanting the in vivo analyte sensing device in the body. 3. The method of claim 1, wherein the partially or fully implanted in vivo analyte sensing device comprises an analyte monitoring circuit having a plurality of electrodes. 4. The method of claim 3, further comprising, prior to sending the second radio wave, performing electrolysis on a bodily fluid using the electrodes. 5. The method of claim 1, further comprising determining, at the RFID reader, an analyte level of the body using the diabetes information in the second radio wave. 6. The method of claim 1, wherein the RFID reader communicates with an analyte meter, the method further comprising: inserting a test strip into a port of the analyte meter; andmeasuring the analyte level in a bodily fluid sample on the test strip. 7. The method of claim 6, wherein the RFID reader is integrated with the analyte meter. 8. The method of claim 6, wherein the RFID reader shares processing capability with the analyte meter. 9. The method of claim 6, wherein the RFID reader shares memory with the analyte meter. 10. The method of claim 6, further comprising communicating data between the RFID reader and the analyte meter, wherein the data is communicated by way of a cable, multi-pin connection, or wireless connection. 11. The method of claim 6, wherein the analyte meter is modular. 12. The method of claim 1, wherein the diabetes information includes calibration information, expiration information, data representing a lot number, data representing a manufacture date, or data representing a sensor type. 13. The method of claim 1, wherein the RFID sensor is an RFID sensor chip, RFID module, active RFID sensor, passive RFID sensor, or part of an RFID tag. 14. The method of claim 1, wherein the RFID sensor is a passive RFID sensor, the method further comprising using power, at the RFID sensor, of the second radio wave received from the RFID reader. 15. The method of claim 14, wherein the passive RFID sensor does not use a battery. 16. The method of claim 1, wherein the analyte is glucose. 17. The method of claim 1, wherein the RFID reader comprises a pump. 18. The method of claim 1, further comprising programming the RFID sensor with the RFID reader. 19. The method of claim 1, furth... | ABBOTT DIABETES CARE INC. | A61B005/145
US20140039325 | A1 | 2014-02-06 | GUIDEWIRE WITH INTERNAL PRESSURE SENSOR | 2013-09-18 | The present document describes a pressure guidewire comprising: a shaft tube with a proximal section; a middle section extending from the proximal section of the shaft tube, the middle section having greater flexibility than the proximal section; an inner hypotube installed substantially within the middle section for optimal mechanical properties; a pressure sensor with a communication means routed through the middle section and the proximal section; and a sensor housing for receiving the pressure sensor. There are also described methods for joining the inner hypotube to the shaft tube. | 1. A pressure guidewire comprising: a shaft tube comprising:a proximal section providing pushability to the pressure guidewire;a middle section extending further distally relative to the proximal section, the middle section being cut according to a cut pattern thereby resulting in greater flexibility in the middle section than in the proximal section;a sensor housing extending further distally relative to the middle section;an inner hypotube comprising a nickel/titanium alloy (Nitinol) or stainless steel portion installed substantially within the middle section wherein the nickel/titanium alloy (Nitinol) or stainless steel portion forms a continuous cylindrical tube;a pressure sensor communication means routed to the sensor housing through the proximal section and the middle section; anda tip pressure sensor embedded within the sensor housing and communicatively connected to the pressure sensor communication means. 2. The pressure guidewire of claim 1, wherein the cut pattern comprises a spiral cut pattern. 3. The pressure guidewire of claim 1, wherein the proximal section, the middle section and the sensor housing are made from a unitary and continuous piece of material. 4. The pressure guidewire of claim 3, wherein the unitary and continuous piece of material comprises stainless steel. 5. The pressure guidewire of claim 1, further comprising a window through the shaft tube giving access to the inner hypotube for welding, soldering or bonding the inner hypotube within the middle section of the shaft tube. 6. The pressure guidewire of claim 5, further comprising a small piece of material in contact with a wall of the inner hypotube and protruding within the window through the shaft tube, the small piece of material being welded to the inner hypotube. 7. The pressure guidewire of claim 6, wherein the middle section has two ends and comprises two windows, each one of the two windows located at a respective one of the two ends of the middle section and thereby providing two areas for welding, soldering or bonding the inner hypotube within the middle section of the shaft tube. 8. The pressure guidewire of claim 1, further comprising an adhesive or solder for joining the inner hypotube and the shaft tube. 9. The pressure guidewire of claim 1, wherein the inner hypotube and the shaft tube are made of stainless steel. 10. The pressure guidewire of claim 9, wherein the inner hypotube comprises a distal portion having a diameter which is profiled. 11. The pressure guidewire of claim 1, wherein the tip pressure sensor comprises an optical pressure sensor for measuring a pressure of a fluid in a blood vessel in which the pressure guidewire is inserted. 12. The pressure guidewire of claim 11, further comprising a band to which is fixed the pressure sensor communication means. 13. The pressure guidewire of claim 12, wherein the sensor housing comprises a window for bonding the band to the shaft tube. 14. The pressure guidewire of claim 1, wherein... | Opsens Inc. | A61B005/00 A61B005/0215
USRE044735 | E1 | 2014-01-28 | Multi-channel non-invasive tissue oximeter | 2005-09-02 | A method and apparatus for spectrophotometric in vivo monitoring of blood metabolites such as hemoglobin oxygen concentration at a plurality of different areas or regions on the same organ or test site on an ongoing basis, by applying a plurality of spectrophotometric sensors to a test subject at each of a corresponding plurality of testing sites and coupling each such sensor to a control and processing station, operating each of said sensors to spectrophotometrically irradiate a particular region within the test subject; detecting and receiving the light energy resulting from said spectrophotometric irradiation for each such region and conveying corresponding signals to said control and processing station, analyzing said conveyed signals to determine preselected blood metabolite data, and visually displaying the data so determined for each of a plurality of said areas or regions in a comparative manner.;REEXAMINATION RESULTS;The questions raised in reexamination proceeding No. 90/010,128, filed Mar. 31, 2008, have been considered, and the results thereof are reflected in this reissue patent which constitutes the reexamination certificate required by 35 U.S.C. 307 as provided in 37 CFR 1.570(e) for ex parte reexaminations, or the reexamination certificate required by 35 U.S.C. 316 as provided in 37 CFR 1.997(e) for inter partes reexaminations. | 1. A method for comparative spectrophotometric in vivo monitoring and display of selected blood metabolites present in a plurality of different internal regions of the same test subject on a continuing and substantially concurrent basis, comprising the steps of: applying separate spectrophotometric sensors to a test subject at each of a plurality of separate testing sites and coupling each of said sensors to a control and processing station;operating a selected number of said sensors on a substantially concurrent basis to spectrophotometrically irradiate at least two separate internal regions of the test subject during a common time interval, each of said regions being associated with a different of said testing sites;separately detecting and receiving light energy resulting from said spectrophotometric irradiation for each of said at least two separate internal regions, and conveying separate sets of signals to said control and processing station which correspond to the separately detected light energy from said at least two separate internal regions;separately and concurrently analyzing said conveyed separate sets of signals to separately determine quantified data representative of a blood metabolite in each of said at least two separate internal regions; andconcurrently visually displaying said separately determined quantified data for each of said at least two separate internal regions for direct concurrent mutual comparison, wherein said sensors are applied to a head of the test subject and are used to monitor two mutually separate regions within a brain of the test subject. 2. The method of claim 1, wherein said step of analyzing comprises quantitative determination of blood oxygenation levels within each of said at least two separate internal regions. 3. The method of claim 2, wherein said analyzing step includes producing separate quantitative value determinations for hemoglobin oxygen saturation for each of said at least two separate internal regions. 4. The method of claim 3, wherein said analyzing step includes production of ongoing graphical traces representing a plurality of said quantitative value determinations made at successive points in time. 5. The method of claim 4 including the step of visually displaying a plurality of said graphical traces at substantially the same time and in predetermined relationship to one another to facilitate rapid and accurate visual comparison. 6. The method of claim 5, including the step of visually displaying a plurality of said quantitative value determinations at substantially the same time and in predetermined relationship to one another to facilitate rapid and accurate visual comparison. 7. The method of claim 3, including the step of visually displaying a plurality of said quantitative value determinations at substantially the same time and in predetermined relationship to one another to facilitate rapid and accurate visual comparison. 8. The method of claim 1, wherein said metabolite ... | Covidien LP | A61B005/00 G01J003/42
US08639313 | B2 | 2014-01-28 | System for the assessment of sleep quality in adults and children | 2013-01-14 | Systems and methods for assessment of sleep quality in adults and children are provided. These techniques include an apparatus worn above the forehead containing the circuitry for collecting and storing physiological signals. The apparatus integrates with a sensor strip and a nasal mask to obtain the physiological signals for the user. The form factor of this apparatus is comfortable, easy to self-apply, and results in less data artifacts than conventional techniques for capturing physiological data for analyzing sleep quality. Neuro-respiratory signals are analyzed using means to extract more accurate definitions of the frequency and severity of sleep discontinuity, sleep disordered breathing and patterns of sleep architecture. Biological biomarkers and questionnaire responses can also be compared to a database of healthy and chronically diseased patients to provide a more accurate differential diagnosis and to help determine the appropriate disease management recommendations. | 1. A system for assessing sleep quality of a user, the system comprising: a sensor strip comprising at least one sensor and a tab, wherein the tab comprises traces that are electrically coupled to the at least one sensor;a data acquisition unit comprising at least one controller and a connector, wherein the connector is configured to be detachably coupled to the tab of the sensor strip such that the traces of the tab are electrically coupled to the data acquisition unit via the connector, andwherein the controller collects signal data from the at least one sensor; andone or more software modules that are configured to, when executed by one or more hardware processors, characterize an etiology of a sleep quality for a user by, for each of a plurality of disorders, determining a probability that the user has the disorder based, at least in part, on the signal data. 2. The system of claim 1, wherein the plurality of disorders comprises depression. 3. The system of claim 1, wherein the one or more software modules are further configured to provide a differential diagnosis based on the determined probabilities of the user having the disorders. 4. The system of claim 3, wherein the one or more software modules are further configured to provide recommendations for therapy based on the differential diagnosis. 5. The system of claim 1, wherein the one or more software modules are further configured to identify sleep states and arousals based on the signal data, and, for one or more of the plurality of disorders, determine the probability that the user has the disorder based on the identified sleep states and arousals. 6. Previously Presented) The system of claim 5, wherein the one or more software modules are further configured to determine one or more ratios of power in a plurality of frequency bands of the signal data, and identify sleep states based on the determined one or more ratios of power. 7. The system of claim 5, wherein the one or more software modules are further configured to calculate one or more weighted sums of power in a plurality of frequency bands of the signal data, and identify sleep states based on the calculated one or more weighted sums of power. 8. The system of claim 1, wherein the signal data comprise at least one actigraphic signal. 9. The system of claim 8, wherein the actigraphic signal comprises data indicative of one or more body movements. 10. The system of claim 1, wherein the at least one sensor comprises a plurality of sensors, and wherein the one or more software modules are further configured to align the signal data from the plurality of sensors based on time stamps associated with the signal data. 11. The system of claim 1, wherein the one or more software modules comprise a web portal that is configured to: receive the collected signal data;provide one or more web pages to a user, wherein the one or more web pages are configured to present a questionnaire to the user; andreceive responses to the question... | Advanced Brain Monitoring, Inc. | A61B005/0478 A61B005/0492 A61B005/0496 A61B005/087
US09131848 | B2 | 2015-09-15 | Aberration corrected short working distance optical probe with large confocal parameter | 2013-08-01 | An optical probe is provided. The optical probe includes a lens extending along an axis between a first end and a second end. A spacer extends along the axis between a first end and a second end. The first end of the spacer is connected to the second end of the lens. A prism is connected to the second end of the spacer such that the prism is spaced apart from the lens by the spacer. | 1. An optical probe, comprising: a lens extending along an axis between a first end and a second end, the first and second ends of the lens each defining an end surface that is not perpendicular to the axis;a spacer extending along the axis between a first end and a second end, the first end of the spacer being connected to the second end of the lens; anda prism connected to the second end of the spacer such that the prism is spaced apart from the lens by the spacer. 2. An optical probe as recited in claim 1, wherein the first end of the spacer is directly connected to the second end of the lens and the prism is directly connected to the second end of the spacer. 3. An optical probe as recited in claim 1, wherein: the spacer is connected to the lens using an epoxy having an index of refraction that matches an index of refraction of at least one of the spacer and the lens; andthe spacer is connected to the prism using an epoxy having an index of refraction that matches an index of refraction of at least one of the spacer and the prism. 4. An optical probe as recited in claim 1, wherein the first end of the spacer is fused to the second end of the lens and the prism is fused to the second end of the spacer. 5. An optical probe as recited in claim 1, wherein the probe is configured to emit a light path from the prism such that the light path extends at angle between about 1 and about 10 degrees relative to a second axis that extends perpendicular to the axis. 6. An optical probe as recited in claim 1, wherein the probe is configured to emit a light path from the prism such that the light path extends at angle of 4 degrees relative to a second axis that extends perpendicular to the axis. 7. An optical probe as recited in claim 1, wherein: the probe is configured to emit a light path from the prism;the end surfaces of the lens are not perpendicular to the light path; andthe first and second ends of the spacer define end surfaces that are not perpendicular to the light path or the axis. 8. An optical probe as recited in claim 1, wherein the lens is a gradient index lens and the spacer comprises glass. 9. An optical probe as recited in claim 1, wherein the spacer is fused to the lens and the prism and comprises fused silica. 10. An optical probe as recited in claim 1, wherein a thickness of the lens defined by a distance between the first and second ends of the lens is greater than a thickness of the spacer defined by a distance between the first and second ends of the spacer. 11. An optical probe as recited in claim 1, wherein a thickness of the lens defined by a distance between the first and second ends of the lens is 3.0 mm and a thickness of the spacer defined by a distance between the first and second ends of the spacer is 2.65 mm. 12. An optical probe as recited in claim 1, wherein a thickness of the lens defined by a distance between the first and second ends of the lens is equal to a thickness of the spacer defined by a distance betw... | NINEPOINT MEDICAL, INC. | G02B006/32 A61B005/00 G02B006/34 G02B006/36 G02B006/26
US08983565 | B2 | 2015-03-17 | Optical determination of pH and glucose | 2013-07-25 | Embodiments of the present invention are directed to an optical sensor capable of measuring two analytes simultaneously with a single indicator system. In preferred embodiments, the sensor comprises a fluorescent dye having acid and base forms that facilitate ratiometric pH sensing, wherein the dye is further associated with a glucose binding moiety and configured to generate a signal that varies in intensity with the concentration of glucose. | 1. A method for simultaneously determining pH and glucose concentration using a single fluorescent dye, comprising: providing a system comprising: an optical sensor, comprising an indicator system, comprising: a fluorescent dye that exists in first and second different forms depending on pH, wherein the different forms can be distinguished based on their respective first and second emissions; anda binding moiety that binds glucose, wherein the binding moiety is operably coupled to the fluorescent dye, and wherein binding of glucose by the binding moiety causes an optical change in the apparent concentration of the fluorescent dye related to the concentration of glucose;wherein a ratio of the first and second emissions is independent of the concentration of glucose;at least one light source;at least one detector configured to detect both the first and second emissions; anda controller configured to monitor signals from the at least one detector and determine the ratio;inserting the optical sensor into a tissue comprising interstitial fluid;irradiating the sensor using the at least one light source;detecting the first emission corresponding to the first form of the fluorescent dye;detecting the second emission corresponding to the second form of the fluorescent dye;ratiometrically determining the pH of the interstitial fluid using the controller; anddetermining the glucose concentration in the interstitial fluid corrected for pH using the controller. 2. The method of claim 1, further comprising: using the controller to: compute a ratio of the intensities of the first and second emissions;determine the pH of the interstitial fluid by comparing the ratio with a pH standard curve;select a standard glucose response curve corresponding to the determined pH; anddetermine the glucose concentration by comparing the first or second emission to the standard glucose response curve. 3. The method of claim 1, wherein the at least one light source comprises first and second light sources that generate respective first and second different excitation wavelengths. 4. The method of claim 1, wherein the first and second different forms of the fluorescent dye absorb light at a single excitation wavelength and generate the first and second emissions at different wavelengths. 5. The method of claim 4, wherein the first and second different forms of the fluorescent dye absorb light at respective first and second different excitation wavelengths and generate the first and second emissions at different wavelengths. 6. The method of claim 1, wherein the fluorescent dye is a discrete compound. 7. The method of claim 1, wherein the fluorescent dye is selected from HPTS, SNARF-1, SNAFL-1, TSPP and derivatives thereof. 8. The method of claim 1, wherein the fluorescent dye is selected from the group consisting of: HPTS-CysMA, HPTS-LysMA, and polymers comprised thereof. 9. The method of claim 1, wherein the binding moiety comprises a quencher and one or more binding site... | Medtronic Minimed, Inc. | A61B005/1455 A61B005/145 G01N033/66 G01N033/84 A61B005/1459
US08622917 | B2 | 2014-01-07 | Electronic sphygmomanometer | 2011-06-15 | An electronic sphygmomanometer has a causing unit that causes a constant volume change in a cuff and a causing processing unit for controlling a drive of the causing unit for a period for which a first pressure control (for example, depressurization control) is made so as to execute a process for giving a constant volume change to the cuff. Further, the electronic sphygmomanometer includes a measurement control unit that controls based on a cuff pressure signal measurement of a pulse wave amplitude and a pressure change property with respect to the volume change. The electronic sphygmomanometer includes a correction processing unit that corrects the measured pulse wave amplitude based on the measured pressure change property and a blood pressure calculating unit that calculates a blood pressure value based on the corrected pulse wave amplitude. | 1. An electronic sphygmomanometer, comprising: a cuff capable of being wrapped around a measurement site;a pressure adjustment unit that adjusts a pressure in the cuff;a pressure sensor that detects a cuff pressure signal representing the pressure in the cuff;a causing unit comprising a cylinder, a motor, and a motor drive circuit that causes a constant volume change in the cuff;a first pressure control unit that controls drive of the pressure adjustment unit so as to make a first pressure control for changing the pressure in the cuff to a specified direction;a causing processing unit that controls drive of the causing unit for a period for which the first pressure control is made and executes a process for causing the constant volume change in the cuff;a measurement control unit that controls measurement of a pressure change property with respect to the volume change based on the cuff pressure signal acquired at the time of executing a process of the causing processing unit and measurement of the pulse wave amplitude based on the cuff pressure signal;a correction processing unit that corrects the pulse wave amplitude based on the measured pressure change property; anda blood pressure calculating unit that calculates a blood pressure value based on the corrected pulse wave amplitude,wherein the causing processing unit causes the volume change at a constant interval during the period of the first pressure control, andwherein the measurement control unit comprises: a first measurement processing unit that measures the pressure change property based on the cuff pressure signal output at a specified segment where the volume change is given to the cuff, anda second measurement processing unit that measures the pulse wave amplitude based on the cuff pressure signal output during the period of the first pressure control and at a segment other than the specified segment. 2. The electronic sphygmomanometer according to claim 1, wherein the causing processing unit causes the volume change successively at a cycle different from that of a heart rate of a person to be measured during a period of the first pressure control, andwherein the measurement control unit comprises: an acquiring unit that acquires the cuff pressure signal in chronological order during the period of the first pressure control, anda separation unit that executes a filter process on the acquired cuff pressure signal so as to separate the acquired cuff pressure signal into the pulse wave amplitude and the pressure change property. 3. The electronic sphygmomanometer according to claim 2, wherein the first pressure control is a depressurization control, andwherein the heart rate is calculated based on the cuff pressure signal during pressurization control before transition to the depressurization control. 4. The electronic sphygmomanometer according to claim 1, wherein when the pressure in cuff has the same pressure value, the first pressure control unit makes the first pressure control i... | Omron Healthcare Co., Ltd. | A61B005/02
US08626342 | B2 | 2014-01-07 | Data collection device, system, method, and computer program product for collecting data related to the dispensing of contrast media | 2005-10-27 | The present invention comprises devices, systems, methods, and computer program products for managing data related to the dispensing of contrast media as part of a medical procedure. The device and system provide a controller that is capable of communicating with a dispensing device so as to extract, arrange, process, and present a data set (e.g., a usage data set) from the dispensing device to a user such that the user may selectively monitor statistics related to the administration of contrast media, saline, or other consumables used during one or more dispensing operations. The method and computer program product for managing data related to the dispensing of contrast media may further allow for extraction, arrangement, processing, and presentation of the data set via the controller, via a user interface that is operably engaged with the dispensing device and/or via a computer network that may be in communication with the dispensing device. | 1. A system configured for communication between a plurality of medical devices, the system comprising: a dispensing device configured for dispensing a contrast media as part of a medical procedure;a controller configured for communicating with the dispensing device and for receiving a data set from the dispensing device, the controller being further configured for sorting and modifying the data within the data set and for partitioning the data within the data set into procedure data subsets corresponding to individual dispensing operations, the data within the data set being related to contrast usage and to dispensing operations performed by the dispensing device;a storage device configured to be in communication with the controller, the storage device further configured for receiving the data within the data set such that the data within the data set may be selectively retained by the storage device;one or more electronic devices, the one or more electronic devices including a medical imaging device and a medical imaging device controller associated with the medical imaging device;a graphical user interface configured for communicating with the storage device and the controller so as to enable a user to selectively access, modify, and supplement the data within the data set with patient data related to a recipient of the contrast media;the controller further configured for communicating with the one or more electronic devices, the controller being further configured for receiving a supplemental data set from the one or more electronic devices, the controller further configured for compiling the data within the supplemental data set with the data from the dispensing device,the controller further configured for displaying a navigation display on the graphical user interface, the navigation display comprising a contrast button and a dispensing device button, wherein the controller is further configured to display a chronological summary of contrast usage data on the graphical user interface when the user selects the contrast button and to display a chronological summary of dispensing device operations data on the graphical user interface when the user selects the device dispensing button; andwherein the chronological summary of contrast usage data further comprises a plurality of time buttons each corresponding to a non-overlapping period of time within the period of time for which the contrast usage data is displayed in the chronological summary, and wherein, when the user selects one of the time buttons, the controller is further configured to display the contrast usage data for the period of time corresponding to the selected time button. 2. A system according to claim 1, wherein the one or more electronic devices include an extravasation detection device, wherein the supplemental data set comprises an extravasation data set, wherein the navigation display further comprises an extravasation detection device button, and wherein the controller i... | Acist Medical Systems, Inc. | A61B005/00
US08641617 | B2 | 2014-02-04 | In-place display on sensory data | 2009-08-28 | A system for in-place visualization of sensed data is provided. The system includes a formable sheet comprising a display and sensors embedded within the sheet underneath the display. The display will display information relating to sensed data on a portion of the display corresponding to locations of the sensors located underneath the display. As a result, the display displays the information above or directly above the sensors that output data. | 1. A method of in-place visualization of sensed data using a formable member, the formable member including a flexible display and sensors positioned underneath the flexible display, the method comprising: receiving data from the sensors relating to measurements of an object being tested, wherein each of the sensors is correlated with a portion of the flexible display located above each sensor; anddisplaying information relating to the measurements on a portion of the flexible display corresponding to a respective location of one of the sensors positioned underneath the flexible display that outputs a measurement when the one of the sensors outputs the measurement. 2. The method of claim 1, wherein an exposed surface of the formable member includes the flexible display, and wherein the sensors are embedded within the formable member. 3. The method of claim 1, wherein the displaying the information includes displaying a real-time pictorial gradient of the measurements, in which a first shade of a color in the real-time pictorial gradient represents a first measurement and a second shade of the color, lighter in shade that the first shade, in the real-time pictorial gradient represents a second measurement having a decreased value relative to the first measurement. 4. The method of claim 1, further comprising wrapping the formable sheet over the object being tested. 5. The method of claim 4, wherein the sensors are in contact with the object being tested. 6. A system for in-place visualization of sensed data, comprising: sensors configured to make measurements of an object being tested; anda display coupled to the sensors and configured to display information relating to the measurements, the display coupled to the sensors so that the sensors are positioned underneath the display and so that the sensors are positioned between the object being tested and the display, and the display configured to display information relating to the measurements on portions of the display corresponding to locations directly above the sensors that output the measurements when a respective one of the sensors outputs a measurement, wherein to display the information relating to the measurements, the display is configured to display a real-time pictorial gradient of the measurements, in which a first shade of a color in the real-time pictorial gradient represents a first measurement and a second shade of the color, lighter in shade that the first shade, in the real-time pictorial gradient represents a second measurement having a decreased value relative to the first measurement, wherein the display includes a flexible display, andwherein the flexible display includes a flexible Organic Light Emitting Diode (OLED) display. 7. The system of claim 6, wherein the display includes an electrophoretic display. 8. The system of claim 6, wherein the display includes a plurality of display segments, wherein each display segment of the plurality of display segments includes ... | Indian Institute of Science | G01K001/08 G01K001/14 A61B005/024 A61B005/01
US08868175 | B2 | 2014-10-21 | Apparatus and method for estimating stroke volume of the heart using bio-impedance techniques | 2013-10-17 | A method of estimating stroke volume of the heart is described. In this method, the volume of the heart is estimated from electrical impedance data of the chest, at two different phases of the cardiac cycle. The stroke volume is estimated from the difference between the volumes estimated at the two phases. | 1. A method of estimating stroke volume of the heart, comprising: a) making a first set of electrical measurements of the chest, at a first phase of the cardiac cycle;b) estimating a first volume of the heart from data of the first set of electrical measurements;c) making a second set of electrical measurements of the chest, at a second phase of the cardiac cycle;d) estimating a second volume of the heart from data of the second set of electrical measurements;e) finding a difference between the first and second volumes of the heart; andf) using the difference between the first and second volumes of the heart to estimate the stroke volume of the heart;wherein estimating the first volume of the heart comprises generating a first impedance image of the chest from the data of the first set of electrical measurements, and estimating the second volume of the heart comprises generating a second impedance image of the chest from the data of the second set of electrical measurements, and generating the second impedance image of the chest comprises putting constraints on differences between the second impedance image and the first impedance image, but not constraining the volume of the heart to be the same in the first and second impedance images. 2. A method according to claim 1, wherein the first and second impedance images are generated using electrical data obtained using only four, five, six, seven or eight different electrodes, and not using electrical data obtained using additional electrodes. 3. A method according to claim 1, wherein generating the first and second impedance images comprises constraining the images to agree with a model for an interior region of the heart, with at least one or more geometric parameters of the interior region in the first and second images selected to provide a fit respectively to the first and second sets of electrical data. 4. A method according to claim 3, wherein the geometric parameters comprise one or more dimensions of the interior region. 5. A method according to claim 4, wherein the geometric parameters also comprise one or both of an orientation and a position of the interior region. 6. A method according to claim 4, wherein the interior region of the heart is modeled as having an elliptical cross-section, with dimensions along principal axes of the ellipse selected to provide the fit to the electrical data. 7. A method according to claim 1, wherein the first and second impedance images are two-dimensional images of a slice of the chest, and the first and second volumes of the heart are estimated from cross-sectional areas of an interior region of the heart in the first and second images. 8. A method according to claim 1, wherein the electrical data comprises at least one measurement of voltage between a pair of electrodes, while current is passed between other electrodes. | Tel Aviv University Future Technology Development L.P. | A61B005/05 A61B005/00 A61B005/053 A61B006/00
US08649880 | B1 | 2014-02-11 | Deployable stimulator array and method of use | 2012-06-18 | This invention provides a percutaneous implantable electrode array that can be deployed or repositioned though a needle insertion site. The deployable electrode apparatus, in one embodiment, is made of a fixed electrode array on a central body of the apparatus and a deployable electrode array. The deployable electrode array is actuated by at least two struts, each of the struts having a first and second end. The central body of the apparatus is configured to retain the first end of the at least two struts. Each of the side arrays are flexurally connected to the second end of each of the strut and the side arrays are connected to at least one stylet, which extends to the proximal end of the apparatus. | 1. A deployable electrode apparatus comprising: a fixed electrode array made of a central body having an open proximal and closed distal end, a mid-line stylet removable through the open proximal end, a fixed electrode array positioned on said central body; anda flat deployable electrode array; wherein said deployable electrode array is actuated by at least two struts, each of said struts having a first and second end, the central body of the apparatus configured to retain said first end of each said at least two struts;at least two side electrode arrays, each of said side arrays flexurally connected to the second end of each of the struts, said side arrays connected to at least one stylet, said at least one stylet. 2. The apparatus of claim 1 further comprising a sheath configured to retain said deployable electrode array in the retracted form. 3. The apparatus of claim 1 further comprising a retention member disposed in said central body to retain said first end of said at least two struts. 4. The apparatus of claim 1 wherein said retention member is a micro bead. 5. The apparatus of claim 4 wherein a washer is positioned between said micro bead and said central body. 6. The apparatus of claim 1 wherein said side arrays have an electrical support and said electrical support is connected to said stylet. 7. The apparatus of claim 1 wherein said plurality of first struts are retained in the central body at a first position and a second plurality of struts are retained in central body at a second position. | - | A61N001/00 A61B005/04
US08644916 | B2 | 2014-02-04 | Differentiating decompensation detection based on co-morbidities in heart failure | 2013-03-22 | This document discusses, among other things, a system comprising a sensor signal processor configured to receive a plurality of electrical sensor signals produced by a plurality of sensors and at least one sensor signal produced by an implantable sensor, a memory that includes information indicating a co-morbidity of a subject, a sensor signal selection circuit that selects a sensor signal to monitor from among the plurality of sensor signals, according to an indicated co-morbidity, a threshold adjustment circuit that adjusts a detection threshold of the selected sensor signal according to the indicated co-morbidity, and a decision circuit that applies the adjusted detection threshold to the selected sensor signal to determine whether an event associated with worsening heart failure (HF) occurred in the subject and outputs an indication of whether the event associated with worsening HF occurred to a user or process. | 1. A system comprising: a first medical device including: a sensor signal processor configured to receive a plurality of electrical sensor signals produced by a plurality of sensors and at least one sensor signal produced by an implantable sensor;a decision circuit configured to apply a detection threshold to a sensor signal to determine whether an event associated with worsening heart failure (HF) occurred in a subject, and to output an indication of whether the event associated with worsening HF occurred to a user or process; anda first communication circuit configured to communicate information with a second separate device; anda second medical device including: a second communication circuit configured to communicate information with the first device;a port configured to receive information from a third device via a communication network, wherein the information indicates a co-morbidity of a subject;a sensor signal selection circuit configured to select a sensor signal to monitor from among the plurality of sensor signals, according to an indication of the co-morbidity;a threshold adjustment circuit configured to adjust a detection threshold of the selected sensor signal according to the indicated co-morbidity, wherein the threshold adjustment circuit includes a weighting circuit configured to change a weighting that a selected sensor signal is accorded in a HF event determination based on the indication of co-morbidity; andwherein the second external medical device is configured to communicate an indication of the selected sensor signal to monitor and to communicate an indication of an adjusted detection threshold the selected sensor signal to the first medical device. 2. The system of claim 1, wherein the first device is an implantable medical device and the second device is an external medical device programmer. 3. The system of claim 1, wherein the first device is an implantable medical device and the second device includes a remote server, and wherein the second communication circuit is configured to communicate information with the implantable medical device via a repeater. 4. The system of claim 3, wherein the remote server is configured to receive at least a portion of information stored as an electronic medical record in the third device. 5. The system of claim 1, wherein the information received from the third device includes indications of the co-morbidity and a severity of the co-morbidity, and wherein the threshold adjustment circuit includes a weighting circuit configured to weight information from a sensor signal according to the co-morbidity and severity information. 6. The system of claim 5, wherein the threshold adjustment circuit includes a severity index circuit configured to calculate a severity index for the subject using the co-morbidity and severity data; and wherein the weighting circuit is configured to weight the information from a sensor signal according to the severity index. 7. The system of claim 5, wherei... | Cardiac Pacemakers, Inc. | A61B005/04
US08812095 | B2 | 2014-08-19 | Transfer of measurement data related to physical exercise | 2013-08-01 | A system for processing heart rate measurement data measured during a physical exercise of a user. The system includes a server computer configured to: associate, during a registration procedure for a measurement device of a user, a device identifier of the measurement device with a user account of the user stored in the server computer; receive a device identifier and real-time heart rate measurement data over a network connection; identify the user's measurement device from the received device identifier; and store the received heart rate measurement data to the user account of the user on the basis of the association between the received device identifier and the corresponding user account. | 1. A system for processing heart rate measurement data measured during a physical exercise of a user, the system comprising a server computer comprising at least one processor and at least one memory including a computer program code, wherein the at least one memory and the computer program code are configured, with the at least one processor, to cause the server computer to: associate, during a registration procedure for a measurement device of a user, a device identifier of the measurement device with a user account of the user stored in the server computer;receive a device identifier with real-time heart rate measurement data over a network connection during the physical exercise;identify the user's measurement device from the received device identifier; andperform real-time computation for the received heart rate measurement data and store the processed heart rate measurement data to the user account of the user on the basis of the association between the received device identifier and the corresponding user account,wherein the system further comprises and equipment interface unit arranged to communicate with the server computer over the network connection and with said measurement device over a wireless connection, to receive from the measurement device, the device identifier of the measurement device, a network address of the server computer, and heart rate measurement data, and to forward the heart rate measurement data and the device identifier of the measurement device over the network connection to the server computer having the network address. 2. The system of claim 1, further comprising said measurement device attachable to the user's body and comprising: at least one sensor for measuring said heart rate measurement data from the user's body; anda wireless communication circuitry configured to transmit the heart rate measurement data and the device identifier over a wireless connection to an equipment interface unit connected to the server computer. 3. The system of claim 2, wherein said measurement device is configured to acquire and store a network address of the server computer during the registration procedure and to transmit the network address of the server computer to the equipment interface unit in connection with the heart rate measurement data over the wireless connection. 4. The system of claim 1, wherein the equipment interface unit is arranged to store an address database linking device identifiers of measurement devices with server computer network addresses, to determine the network address of the server computer from the received device identifier of the measurement device on the basis of said link between the network address of the server computer and the received device identifier of the measurement device in the database. 5. The system of claim 1, wherein the equipment interface unit comprises at least one sensor arranged to measure physiological measurement data related to the user during the exercise, wherein... | Polar Electro Oy | A61B005/04 A61B005/00 A61B005/024 G06F019/00 A61B005/11
US09468541 | B2 | 2016-10-18 | Time domain-based methods for noninvasive brain-machine interfaces | 2011-05-05 | A noninvasive brain computer interface (BCI) system includes an electroencephalography (EEG) electrode array configured to acquire EEG signals generated by a subject. The subject observes movement of a stimulus. A computer is coupled to the EEG electrode array and configured to collected and process the acquired EEG signals. A decoding algorithm is used that analyzes low-frequency (delta band) brain waves in the time domain to continuously decode neural activity associated with the observed movement. | 1. A method of decoding neural activity for a brain computer interface (BCI) system, comprising the steps of: recording noninvasively acquired electroencephalography (EEG) signals of a subject in a time domain when the subject observes movement of a stimulus while the subject is simultaneously imagining movement of a limb tracking the movement of the stimulus;continuously decoding only the recorded EEG signals having a frequency of less than 4 Hz and in the time domain associated with the observed movement and the imagined movement; andcorrelating fluctuations in amplitude of the decoded recorded EEG signals with an intent of the subject. 2. The method of claim 1, comprising a further step of generating command signals for controlling movement of a device operably associated with the BCI system, wherein the command signals are associated with the intent of the subject. 3. The method of claim 2, wherein the device is a cursor displayed on a display, the cursor movable in two dimensions on the display based on EEG signals of the subject. 4. The method of claim 2, wherein the device is a prosthetic device movable in three dimensions based on EEG signals of the subject. 5. The method of claim 1, wherein the subject is imagining movement of the limb in at least two dimensions when tracking the movement of the stimulus. 6. The method of claim 5, wherein the decoded EEG signals are associated with observed or imagined hand movement in a human subject. 7. The method of claim 5, wherein the decoded EEG signals are associated with observed or imagined bipedal movement in a human subject. 8. A method of identifying a neural biomarker of a movement condition, comprising the steps of: recording noninvasively acquired electroencephalography (EEG) signals of a subject in a time domain when the subject observes movement of a stimulus while the subject is simultaneously imagining movement of a limb tracking the movement of the stimulus;continuously decoding only the recorded EEG signals having a frequency of less than 4 Hz and in the time domain associated with the observed movement and the imagined movement; andcorrelating fluctuations in amplitude of the decoded recorded EEG signals with a biomarker of a movement condition. 9. The method of claim 8, wherein the movement condition is associated with a movement disorder due to a neurological condition, a developmental disorder, or abnormal aging. 10. The method of claim 8, wherein the subject is imagining movement of the limb in at least two dimensions when tracking the movement of the stimulus. 11. The method of claim 10, wherein the decoded EEG signals are associated with observed or imagined hand movement in a human subject. 12. The method of claim 10, wherein the decoded EEG signals are associated with observed or imagined bipedal movement in a human subject. | University of Maryland College Park | A61F002/72 A61B005/0484 A61B005/0496 A61B005/0478 A61B005/04 G06F003/01
US10722161 | B2 | 2020-07-28 | Implantable sensor devices, systems, and methods | 2013-03-15 | Disclosed herein are devices, systems, and methods for a continuous analyte sensor, such as a continuous glucose sensor. In certain embodiments disclosed herein, various in vivo properties of the sensor's surroundings can be measured. In some embodiments, the measured properties can be used to identify a physiological response or condition in the body. This information can then be used by a patient, doctor, or system to respond appropriately to the identified condition. | 1. A method performed using a continuous glucose sensor, the method comprising: receiving sensor data generated by a continuous glucose sensor, wherein the sensor data is indicative of a concentration of glucose in a user;identifying, using a processor module, a post-implantation loss of sensitivity of the continuous glucose sensor, wherein identifying the post-implantation loss of sensitivity comprises: measuring a first impedance associated with the continuous glucose sensor at a first time point;measuring a second impedance associated with the continuous glucose sensor at a second time point, wherein the first time point is different than the second time point; anddetermining an occurrence of the post-implantation loss of sensitivity by comparing the first impedance measurement with the second impedance measurement;deactivating the continuous glucose sensor responsive to the determination of the occurrence of the post-implantation loss of sensitivity event;based on the comparing of the first impedance measurement and the second impedance measurement, determining that the post-implantation loss of sensitivity event is temporary; andafter the continuous glucose sensor is deactivated, reactivating the continuous glucose sensor. 2. The method of claim 1, wherein the sensor data comprises data indicative of a signal response to at least one event selected from the group consisting of a signal response to cessation of blood flow to a site surrounding sensor implantation, a signal response to reduction of blood flow to a site surrounding sensor implantation, and a signal response to a vasospastic event. 3. The method of claim 1, wherein identifying the post-implantation loss of sensitivity further comprises: deactivating the continuous glucose sensor for a time period, whereby a product from a catalyzed reaction of glucose and oxygen accumulates over the time period;activating the continuous glucose sensor and measuring a signal value of the continuous glucose sensor immediately after the time period; anddetermining an occurrence of a post-implantation loss of sensitivity event if the signal value is greater than a predetermined value. 4. The method of claim 1, wherein identifying the post-implantation loss of sensitivity further comprises determining a pH of a biological fluid surrounding the continuous glucose sensor. 5. The method of claim 1, wherein identifying the post-implantation loss of sensitivity further comprises: measuring a concentration value of a non-glucose analyte; anddetermining an occurrence of a post-implantation loss of sensitivity event if the concentration value of the non-glucose analyte changes more than a predetermined amount. 6. The method of claim 1, wherein the continuous glucose sensor comprises a first electrode and a second electrode. 7. The method of claim 6, wherein the first electrode and second electrode have different dimensions. 8. The method of claim 7, wherein the second electrode is configured to have a... | DexCom, Inc. | A61B005/00 A61B005/1495 A61B005/1473 A61B005/1459 A61B005/145 A61B005/1486
US09757050 | B2 | 2017-09-12 | Catheter balloon employing force sensing elements | 2013-03-15 | An apparatus for medical diagnosis and/or treatment is provides. The apparatus includes a flexible substrate forming an inflatable body and a plurality of force sensing elements disposed on the flexible substrate. The plurality of force sensing elements are disposed about the inflatable body such that the force sensing elements are disposed at areas of minimal curvature of the inflatable body in a deflated state. | 1. An apparatus for medical diagnosis and/or treatment, the apparatus comprising: a flexible substrate forming an inflatable body; anda plurality of force sensing elements disposed on the flexible substrate, each force sensing element of the plurality of force sensing elements comprising: first and second conductive components and an elastic dielectric component in a stacked arrangement on the flexible substrate, the first conductive component being stacked between the second conductive component and the flexible substrate, andthe elastic dielectric component being stacked between the first and second conductive components,wherein a measure of an electrical property of at least one of the first and second conductive components provides an indication of a force applied to the inflatable body. 2. An apparatus for medical diagnosis and/or treatment, the apparatus comprising: a flexible substrate forming an inflatable body; anda coupling bus disposed on the flexible substrate about a portion of a circumference of the inflatable body;a plurality of force sensing element disposed on the flexible substrate, each force sensing element of the plurality of force sensing elements comprising: first and second conductive components and an elastic dielectric component in a stacked arrangement on the flexible substrate, the first conductive component being stacked between the second conductive component and the flexible substrate, andthe elastic dielectric component being stacked between the first and the second conductive components,wherein each of the plurality of force sensing elements is coupled to the coupling bus, and a measure of an electrical property of at least one of the first and second conductive components provides an indication of a force applied to the inflatable body. 3. The apparatus of claim 2, wherein the coupling bus is a serpentine bus, and wherein the serpentine bus electrically couples at least one conductive component of each of the plurality of force sensing elements. 4. The apparatus of claim 2, further comprising an encapsulation material disposed over substantially a portion of the coupling bus. 5. The apparatus of claim 4, wherein the encapsulation material comprises polyurethane. 6. The apparatus of claim 1 or 2, further comprising a shaft coupled to the inflatable body, wherein the shaft comprises a cryoablation device, a laser ablation device, a high intensity ultrasound or a RF device. 7. The apparatus of claim 2, wherein the coupling bus is an annular bus, and wherein the annular bus is disposed as a ring substantially about a circumference of the inflatable body. 8. The apparatus of claim 2, wherein the coupling bus is a serpentine bus, and wherein the serpentine bus comprises a plurality of serpentine structures. 9. The apparatus of claim 1 or 2, wherein the plurality of force sensing elements is disposed about an equator of the inflatable body. 10. The apparatus of claim 1 or 2, wherein the plurality of force sensi... | MC10, Inc. | A61B005/02 A61B005/05 A61B005/00 A61B005/042 A61B005/053 A61B005/04 A61M025/10 A61B018/14 A61B018/24 A61B018/00 A61B018/02 A61N007/00 A61B090/00
US09238115 | B2 | 2016-01-19 | Systems and methods for therapeutic intrathoracic pressure regulation | 2012-12-19 | Embodiments of the present invention provide systems and methods for delivering respiratory treatment to a patient. For example, a treatment system may include a mechanism for delivering a positive pressure breath to a patient, and one or more limb flow control assemblies which modulate gas flow to and from the patient. Exemplary treatment techniques are embodied in anesthesia machines, mechanical ventilators, and manual ventilators. | 1. A system for providing intrathoracic pressure regulation (IPR) to an individual, the system comprising: a patient connection mechanism for coupling with an airway of the individual;a flow control assembly comprising a housing having a vent, an impeller disposed within the housing, and a motor in operative association with the impeller; andan external pressure source selected from the group consisting of a manual bag valve mask mechanism, a mechanical ventilator machine, and an anesthesia machine,wherein the external pressure source is in fluid communication with the housing vent of the flow control assembly,wherein the impeller of the flow control assembly is disposed between the patient connection mechanism and the external pressure source, along a fluid passage that extends between the patient connection mechanism and the external pressure source, andwherein the flow control assembly is configured to allow retrograde airflow from the external pressure source to the patient connection mechanism while simultaneously compelling airflow from the patient connection mechanism to the housing vent. 2. The system according to claim 1, wherein the impeller of the flow control assembly is configured to produce a continuous pressure differential within a range from about 3 cm H2O to about 16 cm H2O. 3. The system according to claim 1, wherein the external pressure source is configured to provide a respiratory cycle duration of about 5 seconds. 4. The system according to claim 1, wherein operation of the flow control assembly continuously permits airflow between the patient connection mechanism and the external pressure source, without forming a physical barrier that prevents airflow therebetween. 5. The system according to claim 1, wherein the external pressure source is configured to maintain sub-atmospheric pressures within the thorax of the individual. 6. The system according to claim 1, further comprising a pressure sensor that monitors the individual's airway pressure between the flow control assembly and the individual, and a controller device that receives information from the pressure sensor and controls operation of the flow control assembly motor based on the information. 7. A method of providing intrathoracic pressure regulation (IPR) to an individual, the method comprising: coupling an IPR system with an airway of the individual, the IPR system having a housing with a vent, an impeller disposed within the housing, a motor in operative association with the impeller, and an external pressure source in fluid communication with the housing vent, wherein the impeller is disposed between the airway and the external pressure source, along a fluid passage that extends between the airway and the external pressure source, andactivating the impeller and the external pressure source, so as to allow retrograde airflow from the external pressure source to the individual while simultaneously compelling airflow from the airway to the housing vent. 8.... | RESQSYSTEMS, INC. | A61M016/00 A61M016/08 A61B005/00 A61M016/20 A61M016/01 A61M016/12 A61B005/087 A61M016/10 A61M016/18 A61M016/22
US09921276 | B2 | 2018-03-20 | Simulated bone or tissue manipulation | 2013-09-19 | A tissue manipulation system includes Programmable Markers configured to be implanted on opposite sides of one or more portions of tissue within a patient's body, Markers communicating with one another to enable a determination of their relative positions and External Device receiving and transmitting signals to Markers containing information as to Marker's positions. Device is configured to: capture an image of the tissue portions with Markers; manipulate the image of the tissue portions in a virtual environment or a simulated environment to a desired restored orientation; determine desired positions Markers will have when the tissue portions are in the desired restored orientation; program implanted Markers with the desired orientations. Device generates an indicator signal upon Markers being manipulated into the desired orientations; and manipulate the tissue portions after Markers have been programmed, until an indicator signal is generated indicating that the desired restored orientation has been substantially achieved. | 1. A system for performing tissue manipulation, comprising: programmable markers configured to be implanted on opposite sides of one or more portions of tissue within a patient's body, the markers configured to communicate with one another to enable a determination of their relative positions; andan external device configured to receive and transmit signals to the markers containing information as to the marker's positions, the external device further configured to: capture an image of the tissue portions with the markers attached thereto;manipulate the image of the tissue portions in one of a virtual environment and a simulated environment to a desired restored orientation;determine desired positions the markers will have when the tissue portions are in the desired restored orientation;program the implanted markers with the desired orientations; andgenerate an indicator signal upon the markers being manipulated into the desired orientations. 2. The system according to claim 1 wherein the markers are passive markers. 3. The system according to claim 1, wherein the communication during the procedure between the markers is continuously performed. 4. The system according to claim 1, wherein the external device further includes a detection device configured to monitor the position of the markers. 5. The system according to claim 4, wherein the detection device is configured to determine when the markers have arrived at the desired restored orientation. 6. The system according to claim 4, wherein the detection device is configured to transmit the indicator signal. 7. The system according to claim 1, wherein the tissue portions are fragments of bone, the system further comprising a fracture fixation device configured to be implanted to the bone fragments after the desired restored orientation has been achieved to maintain the desired restored orientation. 8. The system according to claim 1, wherein the indicator signal is auditory. 9. The system according to claim 1, wherein the image is captured using a method selected from the group consisting of x-ray, three dimensional x-ray, computed tomography, magnetic resonance imaging and ultrasound. 10. A system for performing bone fragment manipulation, comprising: first and second programmable markers configured to be implanted on first and second fragments of bone, respectively, the first and second markers configured to communicate with one another to determine their position relative to one another; andan external device configured to receive and transmit signals to the first and second markers containing information as to the positions of the first and second markers, the external device further configured to: capture an image of the first and second bone fragments with the first and second markers attached thereto;manipulate the image of the bone fragments in one of a virtual environment and a simulated environment to a desired restored orientation;determine desired positions the first and sec... | DEPUY SYNTHES PRODUCTS, INC. | A61B005/05 G01R033/28 G06F019/00 A61B005/055 A61B005/00 A61B006/03 A61B006/00 A61B008/08 A61B017/88 A61C019/04 G01R033/56 A61B090/00 A61B034/20 A61B034/10
US09885684 | B2 | 2018-02-06 | Methods and systems for detecting the hydration of sensors | 2013-10-16 | A sensor system includes a sensor and a sensor electronics device. The sensor includes a plurality of electrodes. The sensor electronics device includes a connection detection device, a power source, and a delay circuit. The connection detection device determines if the sensor electronics device is connected to the sensor and transmits a connection signal. The delay circuit receives the connection signal, waits a preset hydration time, and couples the regulated voltage from the power source to an electrode in the sensor after the preset hydration time has elapsed. Alternatively, the sensor electronics device may include an electrical detection circuit and a microcontroller. The electrical detection circuit determines if the plurality of electrodes are hydrated and generates an interrupt if the electrodes are hydrated. A microcontroller receives the interrupt and transmits a signal representative of a voltage to an electrode of the plurality of electrodes. | 1. A sensor system, comprising: a glucose sensor, the sensor including a plurality of electrodes that are configured to be implanted or disposed subcutaneously within a patient's body so as to be in continuous contact with the patient's bodily fluids; and a sensor electronics device that is coupled to the sensor and includes: a detection circuit that receives a first signal and generates a first interrupt after receipt of the first signal, said first signal being indicative of the level of hydration of said electrodes; and a microcontroller that receives the first interrupt and sets a first indicator indicating the sensor is hydrated, transmits a second signal, the second signal being representative of a voltage to be applied to the sensor over a stabilization timeframe lasting 10 minutes, 15 minutes, or 20 minutes to stabilize the sensor, and sets a second indicator after said voltage has been applied to the sensor, wherein the microcontroller receives a sensor signal from the sensor, and wherein, when the first and second indicators are set, the microcontroller utilizes said sensor signal representing measurement of the patient's blood glucose level. 2. The sensor system of claim 1, the sensor electronics device further including an AC source coupled to an electrode of the plurality of electrodes and supplying the electrode with said first signal, wherein, when the detection circuit detects a level of attenuation in the first signal that is higher than a threshold, the detection circuit generates the first interrupt. 3. The sensor system of claim 1, the sensor electronics device further including a DC source coupled to an electrode of the plurality of electrodes and supplying said first signal to the electrode, wherein, when the detection circuit detects a level of attenuation in the first signal that is higher than a threshold, the detection circuit generates the first interrupt. 4. The sensor system of claim 1, wherein the sensor electronics device further includes a digital-to-analog converter (DAC) that receives said second signal and applies said voltage to the sensor. 5. The sensor system of claim 1, wherein said voltage includes a series of pulses. 6. A program code storage device, comprising: a computer-readable medium; and non-transitory computer-readable program code, stored on the computer-readable medium, the computer-readable program code having instructions, which when executed cause a controller to: receive an interrupt from a detection circuit indicating that a glucose sensor is hydrated, said sensor including a plurality of electrodes that are configured to be implanted or disposed subcutaneously within a patient's body so as to be in continuous contact with the patient's bodily fluids for measuring the patient's blood glucose level; set a first indicator that the interrupt has been received from the detection circuit; transmit a stabilization initiation signal to a digital-to-analog converter (DAC) to begin application of... | MEDTRONIC MINIMED, INC. | A61B005/00 G01N027/403 A61B005/145 G01N027/327 G01N027/416 A61B005/1473 C12Q001/00
US09895085 | B2 | 2018-02-20 | Measuring representational motions in a medical context | 2013-06-18 | A method includes receiving data representing graphomotor motion during a succession of executions of graphomotor diagnostic tasks performed in a medical context by a subject, processing the received data using a computer, including determining a first set of quantitative features from a first execution of a task by the subject, and determining a second set of quantitative features from a second execution of a task by the subject, determining one or more metrics based on a comparison to the successive executions, including using at least the first set of quantitative features and the second set of quantitative features to determine said metrics, and providing a diagnostic report associated with neurocognitive mechanisms underlying the subject's execution of the tasks based on the determined metrics. | 1. A computer implemented method comprising: receiving data representing graphomotor motion during a succession of executions of graphomotor diagnostic tasks performed in a medical context by a subject, the graphomotor diagnostic tasks comprising maze-following tasks;processing the received data using a computer, including determining a first set of quantitative features from a first execution of a task by the subject, and determining a second set of quantitative features from a second execution of a task by the subject;determining one or more metrics based on a comparison to the successive executions, including using at least the first set of quantitative features and the second set of quantitative features to determine said metrics; andproviding a diagnostic report associated with neurocognitive mechanisms underlying the subject's execution of the tasks based on the determined metrics,wherein the maze-following tasks comprise a first maze following task corresponding to the first set of quantitative features, and a second maze-following task corresponding to the second set of quantitative features, andthe second maze-following task is executed after the first maze-following task, and wherein the first and second maze following tasks share a common solution, and wherein the second maze following task has a greater number of decision points in the solution than the first maze following task. 2. The method of claim 1 wherein the first set of quantitative features includes an execution time for the first task and the second set of quantitative features includes an execution time for the second task, and wherein the one or more metrics includes a comparison of said execution times. 3. The method of claim 1 wherein processing the received data using a computer includes determining a first set of qualitative features from the first execution of the task by the subject, and determining a second set of qualitative features from the second execution of the task by the subject; and determining the one or more metrics based on the comparison to the successive executions, includes using at least the first set of qualitative features and the second set of qualitative features to determine said metrics. 4. The method of claim 1 wherein the first set of quantitative features includes a rate of occurrence of graphomotor motion elements during the first execution of the task and the second set of quantitative features includes a rate of occurrence of graphomotor motion elements during the second execution of the task. 5. The method of claim 4 wherein the graphomotor motion elements include hooklets. 6. The method of claim 1 wherein at least some of the executions of graphomotor diagnostic tasks are performed by the subject using a stylus. 7. The method of claim 1 wherein at least some of the executions of graphomotor diagnostic tasks are performed by the subject using the subject's finger. 8. The method of claim 1 wherein the common solution shared by the... | Massachusetts Institute of Technology Lahey Clinic Foundation, Inc. | A61B005/11 A61B005/00 A61B005/16 G06F019/00 G06Q010/10 G06Q050/00
US09241633 | B2 | 2016-01-26 | Synchronization of wireless catheters | 2013-01-29 | A method includes disposing multiple medical probes to acquire physiological data concurrently from a living body. The data is sent from the multiple medical probes by transmitting over wireless channels respective sequences of data packets that are marked with respective packet numbers. A synchronization signal that is broadcast to the multiple probes is received in the probes. In response to receiving the synchronization signal, the packet numbers that are to be assigned in the probes to subsequent data packets in the respective sequences are reset. | 1. A method, comprising: disposing multiple medical probes comprising a plurality of catheters, each catheter comprising multiple electrodes to acquire physiological data concurrently from a living body in accordance with a respective internal clock signal;sending the data from each catheter by transmitting over wireless channels respective sequences of data packets that are marked with respective packet numbers, the data in each data packet beginning at a predefined electrode of each catheter and continue cycling over the multiple electrodes of each catheter according to a predefined multiplexing order;receiving in the probes a synchronization signal that is broadcast to each catheter; andin response to receiving the synchronization signal, resetting the packet numbers that are to be assigned in each catheter to subsequent data packets in the respective sequences, wherein the respective internal clock signal of each probe is free-running irrespective of the synchronization signal. 2. The method according to claim 1, and comprising transmitting an acknowledgement packet from each catheter in response to receiving the synchronization signal at each catheter, and time-synchronizing the data sent from each catheter based on respective acknowledgement packets transmitted by each catheter. 3. The method according to claim 2, wherein transmitting the acknowledgement packet comprises indicating in each acknowledgement packet a respective time offset at which the synchronization signal was received at each catheter, relative to a data packet produced by each catheter. 4. The method according to claim 3, wherein time-synchronizing the data comprises synchronizing the data based on multiple time offsets indicated in the acknowledgement packets transmitted by each catheter. 5. The method according to claim 3, wherein time-synchronizing the data comprises estimating, based on multiple time offsets indicated in the acknowledgement packets transmitted by each catheter, a time period during which the data is not synchronized, and discarding the data belonging to the estimated time period. 6. The method according to claim 2, wherein transmitting the acknowledgement packet comprises indicating in each acknowledgement packet a respective last packet number of a last data packet that was transmitted from each catheter before reception of the synchronization signal, and wherein time-synchronizing the data comprises synchronizing the data based on multiple last packet numbers indicated in the acknowledgement packets transmitted by each catheter. 7. The method according to claim 2, and comprising presenting the time-synchronized data to an operator. 8. The method according to claim 1, and comprising evaluating a predefined criterion, and transmitting the synchronization signal upon meeting the criterion. 9. The method according to claim 8, wherein evaluating the criterion comprises estimating a time difference between each catheter based on the received data p... | Biosense Webster (Israel) Ltd. | A61B005/0402 H04J003/06 A61B005/00 A61B005/042
US09480405 | B2 | 2016-11-01 | Photodynamic diagnosis apparatus, photodynamic diagnosis method and device | 2013-07-02 | There is provided a photodynamic diagnosis apparatus including a light source for generating a light pulse having a time width shorter than a fluorescence lifetime of a photosensitizer, and a detector for measuring a time change waveform of the fluorescence to the light pulse. | 1. A photodynamic diagnosis apparatus, comprising: a light source for generating a light pulse having a time width shorter than a fluorescence lifetime of a photosensitizer; anda detector for measuring a fluorescence generated when the light pulse excites the photosensitizer,wherein the detector is configured to measure a time change waveform of the fluorescence to the light pulse,wherein a plurality of the time change waveforms are integrated and averaged per repetition frequency, andwherein a diagnosis index about at least one of a tumor staging or an invasion degree is provided based on the integrated time change waveforms of the fluorescence to the light pulse measured by the detector. 2. The photodynamic diagnosis apparatus according to claim 1, further comprising: a controller for sequentially gaining the time change waveform of the fluorescence generated by the light pulse generated at the light source from the detector, integrating and averaging a plurality of the waveforms per repetition frequency, and gaining the fluorescence lifetime by subtracting a background signal from the waveform averaged. 3. The photodynamic diagnosis apparatus according to claim 1, wherein the detector includes a device for measuring the time change waveform of the fluorescence to the light pulse at a response speed higher than the fluorescence lifetime of the photosensitizer. 4. The photodynamic diagnosis apparatus according to claim 3, wherein the device is selected from the group consisting of: a streak camera, a photomultiplier, a CCD, a CMOS and a photodiode. 5. The photodynamic diagnosis apparatus according to claim 1, further comprising: a driving unit for generating a synchronization signal wherein:the synchronized signal is synchronized with an electric pulse for driving the light source and is delayed by the electric pulse,the light source generates the light pulse based on the electric pulse, andthe detector controls a light receiving duration of the fluorescence based on the synchronization signal. 6. The photodynamic diagnosis apparatus according to claim 1, further comprising: a dichroic mirror having high reflectance near a peak wavelength of the light pulse that reflects the light pulse from the light source, directs the light pulse to an object and transmits the fluorescence from the object;a long wavelength cut filter disposed at a light path between the light source and the dichroic mirror that blocks a wavelength longer than a peak wavelength of the light pulse; anda short wavelength cut filter disposed at a light path between the dichroic mirror and the detector that blocks a wavelength shorter than a peak wavelength of the photosensitizer. 7. The photodynamic diagnosis apparatus according to claim 1, wherein the detector is configured to measure the time change waveform of the fluorescence to the light pulse based on a synchronization signal. 8. The photodynamic diagnosis apparatus according to claim 1, wherein the detector is confi... | Sony Corporation | A61B006/00 A61B005/00 G01N021/64 A61B001/04
US20140031636 | A1 | 2014-01-30 | ELECTROCHEMICAL AND OPTICAL TEST SPECIMEN | 2012-07-30 | An electrochemical and optical test specimen includes an electrochemical test portion and an optical test portion. The electrochemical test portion has an electrochemical blood sampling port. The optical test portion has an optical blood sampling port. The electrochemical test portion and optical test portion abut each other, and the electrochemical blood sampling port and optical blood sampling port are located on the same side. Thus one blood sampling operation at the electrochemical blood sampling port and optical blood sampling port can be finished simultaneously to perform electrochemical test and optical test at the same time. Therefore the advantages of the electrochemical and optical tests can be integrated to achieve higher accuracy and lower cost to meet test requirements. | 1. An electrochemical and optical test specimen, comprising: an electrochemical test portion including an electrochemical blood sampling port; andan optical test portion which includes an optical blood sampling port located on the same side as the electrochemical blood sampling port and abuts the electrochemical test portion. 2. The electrochemical and optical test specimen of claim 1, wherein the electrochemical test portion and the optical test portion are stacked over each other in an abutting manner. 3. The electrochemical and optical test specimen of claim 2, wherein the electrochemical test portion includes an upper lid, a padded layer, a substrate and a test circuit; the test circuit being formed on the substrate, the upper lid and the substrate being interposed by the padded layer and bonded together, the padded layer including a notch to form the electrochemical blood sampling port. 4. The electrochemical and optical test specimen of claim 3, wherein the upper lid includes a blood sampling viewing window corresponding to the notch. 5. The electrochemical and optical test specimen of claim 3, wherein the optical test portion includes a reaction trough holder which has a blood reaction notch communicating with the optical blood sampling port, the blood reaction notch including a transparent optical test window remote from the optical blood sampling port; the substrate, the padded layer and the upper lid including respectively a viewing window corresponding to the optical test window. 6. The electrochemical and optical test specimen of claim 1, wherein the electrochemical test portion and the optical test portion are juxtaposed in an abutting manner. 7. The electrochemical and optical test specimen of claim 6, wherein the electrochemical test portion includes an upper lid, a padded layer, a substrate and a test circuit; the test circuit being formed on the substrate, the upper lid and the substrate being interposed by the padded layer and bonded together, the padded layer including a notch to form the electrochemical blood sampling port. 8. The electrochemical and optical test specimen of claim 7, wherein the upper lid includes a blood sampling viewing window corresponding to the notch. 9. The electrochemical and optical test specimen of claim 7, wherein the optical test portion includes a reaction trough holder which has a blood reaction notch communicating with the optical blood sampling port, the blood reaction notch including a transparent optical test window remote from the optical blood sampling port, the substrate being extended outwards to form a holding portion which includes a viewing window corresponding to the optical test window, the holding portion and the reaction trough holder being bonded together. | - | A61B005/15 A61B005/1455 A61B005/1468
US20140046166 | A1 | 2014-02-13 | OBJECT INFORMATION ACQUIRING APPARATUS, CONTROL METHOD THEREOF, AND METHOD FOR DETERMINATION OF CONTACT | 2012-04-25 | The present invention employs an object information acquiring apparatus having: a photoacoustic probe unit including a light irradiating unit which irradiates light, and a probe which receives a photoacoustic wave generated from an object irradiated with light while transmitting an ultrasound wave to the object and receiving a reflected wave thereof; a processor configured to create image information of the object based on the photoacoustic wave; and a controller configured to control irradiation with light, wherein when a first contact condition is defined as a condition in which the object is irradiated with light while the probe is acoustically matched with the object, the controller determines whether or not the photoacoustic probe unit is in the first contact condition by using the reflected wave and enables irradiation with light when the photoacoustic probe unit is in the first contact condition. | 1. An object information acquiring apparatus comprising: a photoacoustic probe unit including a light irradiating unit which directs light from a light source to an object, and a probe which receives a photoacoustic wave generated from the object irradiated with light by said light irradiating unit while transmitting an ultrasound wave to the object and receiving a reflected wave thereof;a processor configured to create image information on an internal part of the object based on the photoacoustic wave received by said probe; anda controller configured to control irradiation with light from said light irradiating unit,wherein, when a first contact condition is defined as a condition in which the object is irradiated with light from said light irradiating unit while said photoacoustic probe unit is in contact with the object in such a manner that said probe is acoustically matched with the object, said controller determines whether or not said photoacoustic probe unit is in the first contact condition by using the reflected wave and enables irradiation with light from said light irradiating unit to be performed when said photoacoustic probe unit is determined as being in the first contact condition. 2. The object information acquiring apparatus according to claim 1, wherein said light irradiating unit is located outwardly relative to said probe, andwherein said probe has an ultrasound wave transmitting and receiving surface positioned farther from the object than is said light irradiating unit. 3. The object information acquiring apparatus according to claim 1, wherein said probe is located outward relative to said light irradiating unit, andwherein said probe has an ultrasound wave transmitting and receiving surface, and said light irradiating unit has an irradiating end which is positioned coplanar with said ultrasound wave transmitting and receiving surface of said probe with respect to the object or positioned farther from the object than is said ultrasound wave transmitting and receiving surface of said probe. 4. The object information acquiring apparatus according to claim 1, wherein said probe has an ultrasound wave transmitting and receiving surface, and wherein said ultrasound wave transmitting and receiving surface of said probe is provided with an acoustic matching agent, and wherein an irradiating end of said light irradiating unit is in contact with said acoustic matching agent. 5. The object information acquiring apparatus according to claim 1, wherein said photoacoustic probe unit further includes a light-shielding wall located outward from said probe and said light irradiating unit, and has an ultrasound wave transmitting and receiving surface, and wherein said uswt of said probe and an irradiating end of said light irradiating unit are positioned farther from the object than is an end of said light-shielding wall. 6. The object information acquiring apparatus according to claim 1, wherein said controller determines whether or... | CANON KABUSHIKI KAISHA | A61B005/00
US20140005634 | A1 | 2014-01-02 | ASPIRATION APPARATUS AND METHODS | 2013-07-23 | An aspiration apparatus includes handles with two members. Each of the handle members includes an actuation end and an opposite connection end. The members of the handles are associated with one another (e.g., pivotally, etc.) in such a way that movement of the actuation ends in first directions (e.g., toward one another, away from one another) causes the connection ends to move in different second directions (e.g., away from one another, toward one another). The connection end of the first member may configured for association with the barrel of a syringe, while the connection end of the second member may be configured for association with the plunger of the syringe. Association of one or both of the connection ends with its respective syringe element may be pivotal. Aspiration methods, including, but not limited to, methods of using such an aspiration apparatus, are also disclosed. | 1. A method for aspirating a sample, comprising: forcing actuation ends of first and second handle members toward one another to: force connection ends of the first and second handle members apart from one another;pivotally support a barrel of a syringe with a distal connection end of the first handle member; anddraw a plunger of the syringe out of the barrel with the connection end of the second handle member. 2. The method of claim 1, wherein forcing actuation ends comprises forcing the actuation ends toward one another on one side of a pivot point, while forcing the connection ends apart from one another on an opposite side of the pivot point. 3. The method of claim 1, further comprising: forming a vacuum within the barrel of the syringe as the plunger of the syringe is drawn out of the barrel. 4. The method of claim 3, wherein the vacuum within the barrel draws a sample into the barrel. 5. The method of claim 4, further comprising: removing the sample from the barrel of the syringe. 6. The method of claim 5, wherein removing the sample comprises forcing the actuation ends of the first and second handle members apart from one another to: force the connection ends of the first and second handle members toward one another; andforce the plunger into the barrel of the syringe and to expel the sample from the barrel. 7. The method of claim 1, further comprising: securing a sampling device to a distal end of the barrel of the syringe. 8. The method of claim 7, wherein securing the sampling device comprises securing at least one of a needle and a catheter to the distal end of the barrel of the syringe. 9. A method for aspirating, comprising: introducing a withdrawal element into communication with a desired location from which material is to be obtained;forcing actuation portions of members of a handle of an aspiration apparatus together to: move connection portions of members of the handle apart;cause a first of the connection portions to pivot relative to a barrel of the aspiration apparatus; anddraw a plunger of the aspiration apparatus through the barrel of the aspiration apparatus with a second of the connection portions; andaspirate the material into the withdrawal element. 10. The method of claim 9, wherein: introducing the withdrawal element comprises introducing a needle or a catheter into communication with a desired location of a subject's body. 11. The method of claim 9, wherein forcing actuation portions of members of the handle of the aspiration apparatus together aspirates the material into the barrel of the aspiration apparatus. 12. An aspiration apparatus, comprising: a syringe, including a barrel and a plunger; andhandles, including a first member and a second member, the first and second members including connection ends and actuation ends, the first and second members configured for association with one another such that movement of the actuation end of the first member in a first direction forces the connection end of ... | Control Medical Technology, LLC | A61B005/153 A61M005/31 A61B010/00
US20140018691 | A1 | 2014-01-16 | METHODS AND DEVICES FOR MONITORING CARBON DIOXIDE | 2013-07-30 | Various embodiments provide a medical device for monitoring an exhaled breath from a patient. Some embodiments include a tubular portion and a distal member comprising an at least partially shielded sampling hole. | 1. A tip for sampling exhaled breath from a patient, the tip comprising: a tubular portion comprising an exterior surface, an interior surface and a lumen formed by the interior surface to fluidly communicate the exhaled breath; anda distal member coupled to the tubular portion such that at least a portion of the distal member is located distally relative to at least a portion of the tubular member, the distal member comprising a distal end and a proximal end, wherein the distal end faces a distal direction and the proximal end faces a proximal direction, the proximal end comprising at least one hole in fluid communication with the lumen. 2. The tip according to claim 1, wherein the distal end comprises a hole in fluid communication with the lumen. 3. The tip according to claim 1, wherein the tip comprises at least one strut that couples the tubular portion to the distal member. 4. The tip according to claim 1, wherein the tip comprises at least two struts that couple the tubular portion to the distal member, wherein the struts extend radially outward from the tubular portion towards the distal member and the struts are configured to provide structural support to the distal member. 5. The tip according to claim 4, wherein the tip comprises a passage located between the struts and the passage is in fluid communication with the lumen of the tubular portion and the hole of the proximal end of the distal member such that the tip is configured to enable the exhaled breath from the patient to enter the hole, then move through the passage, and then move through the lumen. 6. The tip according to claim 5, wherein the lumen comprises a central axis and the passage is oriented at an angle of at least eight degrees relative to the central axis. 7. The tip according to claim 1, wherein the distal member comprises a dome covering having a distal portion and a proximal portion, wherein the distal portion is coupled to the tubular portion. 8. The tip according to claim 7, wherein the proximal portion of the dome covering is not attached to the tubular portion. 9. The tip according to claim 7, wherein the tubular portion comprises at least one passage oriented radially outward from the lumen such that the tip is configured to enable the exhaled breath from the patient to enter the hole, then move through the passage, and then move through the lumen, and wherein the passage is radially shielded by the dome covering. 10. The tip according to claim 1, wherein the tip comprises a central axis and at least one outer surface, wherein the at least one outer surface faces radially away from the central axis and the at least one outer surface does not comprise holes in fluid communication with the lumen. 11. The tip according to claim 1, wherein the distal member is configured for insertion into a nasal passageway and the lumen is configured to communicate the exhaled breath to a gas analyzer. 12. The tip according to claim 11, wherein tubular portion has a fi... | Precision Capnography, Inc. | A61B005/097
US20140052150 | A1 | 2014-02-20 | METHOD FOR PRESENTING FORCE SENSOR INFORMATION USING COOPERATIVE ROBOT CONTROL AND AUDIO FEEDBACK | 2011-08-02 | A system and method for cooperative control of surgical tool includes a tool holder for receiving a surgical tool adapted to be held by a robot and a surgeon, a sensor for detecting a force based on operator input and/or tool tip forces, a controller for limiting robot velocity based upon the force detected so as to provide a haptic feedback, a selector for automatically selecting one level of a multi-level audio feedback based upon the detected force applied, the audio feedback representing the relative intensity of the force applied, and an audio device for providing the audio feedback together with the haptic feedback. The audio feedback provides additional information to the surgeon that allows lower forces to be applied during the operation. | 1. A system for cooperative control of a surgical tool, comprising: a tool holder for receiving a surgical tool adapted to be held by a robot and a surgeon;a sensor for detecting a force based on operator input and/or tool tip forces;a controller for limiting robot velocity based upon the force detected so as to provide a haptic feedback;a selector for automatically selecting one level of a multi-level audio feedback based upon the detected force applied, the audio feedback representing the relative intensity of the force applied; andan audio device for providing the audio feedback together with the haptic feedback. 2. (canceled) 3. (canceled) 4. The system of claim 1, wherein the surgical tool is used in vitreoretinal surgery. 5. The system of claim 3, wherein the audio feedback is silent until the applied force is in a predetermined range of more than 1 mN. 6. The system of claim 3, wherein the audio feedback is a constant, slow tempo beeping when the applied force is in a predetermined range of between 1 mN and 3.5 mN. 7. The system of claim 3, wherein the audio feedback is a constant, high tempo beeping when the applied force is in a predetermined range of between 3.5 mN to about 7 mN. 8. (canceled) 9. The system of claim 1, wherein the surgical tool is an end effector in a surgical robot. 10. The system of claim 1, wherein the sensor is a fiber Bragg grating (FBG) sensor embedded in the surgical tool for detecting the force between the surgical tool and the tissue. 11. A system for cooperative control of a surgical tool, comprising: a tool holder for receiving a surgical tool adapted to be held by a robot and a surgeon;a sensor for detecting a distance between a surgical tool and a target area of interest;a selector for automatically selecting an audio feedback based upon the detected distance, said audio feedback representing range sensing information regarding how far the surgical tool is from the target area of interest; andan audio device for providing the audio feedback. 12. (canceled) 13. The system of claim 11, wherein the surgical tool is used in vitreoretinal surgery. 14. The system of claim 11, wherein the surgical tool is an end effector in a surgical robot. 15. The system of claim 11, wherein the sensor is an OCT range sensor. 16. A method for cooperative control of a surgical tool, comprising: receiving a surgical tool adapted to be held by a robot and a surgeon;detecting a force at an interface between the surgical tool and tissue and/or an input for;limiting robot velocity based upon the force detected between the surgical tool and the tissue so as to provide a haptic feedback;automatically selecting an audio feedback based upon the detected force, said audio feedback representing the relative intensity of the force applied; andproviding the selected audio feedback together with the haptic feedback. 17. (canceled) 18. The method of claim 16, wherein the surgical tool is used in vitreoretinal surgery. 19. The ... | THE JOHNS HOPKINS UNIVERSITY | A61B019/00 A61B003/10 A61B005/00 A61F009/007
US08652244 | B2 | 2014-02-18 | Use of low global warming potential (LGWP) solvents for finger print development applications | 2011-04-01 | Developing compositions are provided herein for use in producing a visibly detectable image of a latent physiological biometric. The developing compositions include a carrier solvent that includes at least one C3-C4 hydrofluorocarbon olefin or at least one hydrochlorofluorocarbon olefin. | 1. A developing composition for use in producing a visibly detectable image of a latent physiological biometric, the developing composition comprising: at least one imaging reagent in a carrier solvent, the carrier solvent comprising at least one C3-C4 hydrofluorocarbon olefin selected form the group consisting of tetrafluoropropene, hexafluorobutene, and mixtures thereof or at least one hydrochlorofluorocarbon olefin. 2. The developing composition of claim 1, wherein the at least one C3-C4 hydrofluorocarbon olefin or hydrochlorofluorocarbon olefin is selected from the group consisting of 1-chloro-3,3,3-trifluoropropene, cis-1,3,3,3-tetrafluoropropene and cis-1,1,1,4,4,4-hexafluoro-2-butene. 3. The developing composition of claim 1, wherein the imaging reagent is selected from the group consisting of ninhydrin, hydrindantin, 1,8-diazafluoren-9-one, 1,2-indanedione, and derivatives thereof. 4. The developing composition of claim 1, wherein the carrier solvent comprises the at least one C3-C4 hydrofluorocarbon olefin or at least one hydrochlorofluorocarbon olefin in an amount of at least about 50% by weight of the carrier solvent. 5. The developing composition of claim 1, wherein the carrier solvent comprises the at least one C3-C4 hydrofluorocarbon olefin or at least one hydrochlorofluorocarbon olefin in an amount of at least about 70% by weight of the carrier solvent. 6. The developing composition of claim 1, wherein the carrier solvent comprises the at least one C3-C4 hydrofluorocarbon olefin or at least one hydrochlorofluorocarbon olefin in an amount of at least about 99% by weight of the carrier solvent. 7. The developing composition of claim 1, wherein the at least one hydrochlorofluorocarbon olefin comprises a chlorotrifluoropropene. 8. The developing composition of claim 7, wherein the at least one C3-C4 hydrofluorocarbon olefin comprises a C3-C4 hydrofluorocarbon olefin selected from the group consisting of 1,3,3,3-tetrafluoropropene (cis); 1,1,1,4,4,4-hexafluorobutene (cis) and mixtures thereof. 9. The developing composition of claim 1, wherein carrier solvent comprises an azeotropic mixture of the at least one C3-C4 hydrofluorocarbon olefin and an organic compound. 10. The developing composition of claim 1, wherein the said carrier solvent comprises a mixture of at least one C3-C4 hydrofluorocarbon olefin and at least one hydrochlorofluorocarbon olefin. | Honeywell International Inc. | C09D013/00 A61B005/103 A61B005/117 C09D011/00
US08622901 | B2 | 2014-01-07 | Continuous monitoring of stress using accelerometer data | 2011-05-13 | In particular embodiments, a method includes accessing data streams from an accelerometer and one or more of a heart-rate monitor, a blood-pressure monitor, a pulse oximeter, or a mood sensor monitoring a person, analyzing data sets collected from the person when the person is engaged in various activities, and determining a current stress index of the person based on the analysis. | 1. A method comprising, by one or more processors associated with one or more computing devices: accessing, by one or more of the processors, one or more data streams from a plurality of sensors, the sensors comprising an accelerometer and one or more of a heart-rate monitor, a blood-pressure monitor, a pulse oximeter, or a mood sensor, wherein: the data streams comprise accelerometer data of a person from the accelerometer and one or more of heart-rate data of the person from the heart rate monitor, blood-pressure data of the person from the blood-pressure monitor, pulse-oximetry data of the person from the pulse oximeter, and self-reported mood data of the person from the mood sensor;a first data set from the data streams was collected from the person at a first time, the person being engaged in a first activity at the first time; anda second data set from the data streams was collected from the person at a second time, the person being engaged in a second activity at the second time;accessing, by one or more of the processors, a stress model comprising baseline renal-Doppler data, baseline accelerometer data, and one or more of baseline heart-rate data, baseline blood-pressure data, baseline pulse-oximetry data, or baseline self-reported mood data, wherein the baseline-renal-Doppler data measures a stress response of the sympathetic nervous system, and wherein the stress model correlates the baseline renal-Doppler data with the baseline accelerometer data and one or more of the baseline heart-rate data, the baseline blood-pressure data, the baseline pulse-oximetry data, or the baseline self-reported mood data;analyzing, by one or more of the processors, the first data set and second data set with respect to each other and with respect to the stress model; anddetermining, by one or more of the processors, a current stress index of the person based on the analysis of the first data set and second data set with respect to each other and with respect to the stress model. 2. The method of claim 1, wherein analyzing the first data set and second data set with respect to each other comprises contextualizing one or more of the heart-rate data, the blood-pressure data, the pulse-oximetry data, or self-reported mood data of the person with the accelerometer data of the person. 3. The method of claim 1, wherein the first activity is substantially physically resting. 4. The method of claim 1, wherein the second activity is a physical activity that is more than substantially physically resting. 5. The method of claim 1, further comprising: accessing a prior stress index of the person that precedes the current stress index of the person;analyzing the current stress index and prior stress index of the person with respect to each other; anddetermining whether there is a change in the stress index of the person based on the analysis of the current stress index and prior stress index with respect to each other. 6. The method of claim 1, wherein one or more... | Fujitsu Limited | A61B005/00
US08632469 | B2 | 2014-01-21 | Devices, systems, and methods for mapping organ profiles | 2008-01-23 | Devices, systems, and methods for the localization of body lumen junctions and other intraluminal structure are disclosed. Various embodiments permit clinicians to identify and locate lesions and/or anatomical structures within a lumen and accurately place leads and/or devices within a lumen, through determining the intralumen conductance and/or cross-sectional area at a plurality of locations within the body lumen. | 1. A system comprising: a device having a proximal end and a distal end, the distal end of the device configured for placement into a body lumen, the device comprising a first electrode located between the proximal and distal ends of the device; anda processor operably connected to the first electrode of the device, the processor operable to collect conductance data from the device to determine a profile of the body lumen based upon the conductance data, the conductance data collected at a plurality of locations within the body lumen and determined at each of the plurality of locations when the first electrode is immersed in a fluid within the body lumen;wherein the processor further comprises a computational program configured to detect a bifurcation in the body lumen based upon the conductance data obtained at the plurality of locations and changes in cross-sectional area identified using the conductance data, the conductance data including data obtained at the bifurcation using the device, and distinguishing the bifurcation from a lesion. 2. The system of claim 1, wherein the processor is further capable of calculating a cross-sectional area of the body lumen at each of the plurality of locations within the body lumen using the conductance data. 3. The system of claim 1, wherein the computational program is further configured to adjust the conductance data to eliminate a conductance spike due to the detection of a bifurcation. 4. The system of claim 1, wherein the device is selected from the group consisting of an impedance catheter and an impedance wire. 5. The system of claim 1, wherein, the body lumen comprises an aortic lumen. 6. The system of claim 5, wherein the lesion comprises an aneurysm. 7. The system of claim 1, wherein the body lumen comprises a lumen of a coronary artery. 8. The system of claim 1, wherein the device further comprises a third electrode and a fourth electrode, wherein the first and third electrodes comprise excitation electrodes and the second and fourth electrodes comprise detection electrodes; and the third and fourth electrodes are operably connected to the processor. 9. The system of claim 8, wherein the fluid comprises blood. 10. The system of claim 1, wherein the computational program comprises a smoothing algorithm. 11. The system of claim 10, wherein the computational program further comprises a threshold limit. 12. The system of claim 1, wherein the computational program comprises a gradient. 13. The system of claim 1, wherein the computational program comprises an interpolation. 14. The system of claim 1, wherein the computational program comprises a threshold limit. 15. A system comprising: a catheter having a proximal end and a distal end, the distal end of the catheter configured for placement into a body lumen, the catheter comprising a first electrode and a second electrode located between the proximal and distal ends of the catheter, the catheter further comprising a passageway configur... | 3DT Holdings, LLC | A61B005/02
US08639314 | B2 | 2014-01-28 | Device, system and method for in-vivo imaging of a body lumen | 2005-11-23 | An in-vivo device, system and a method for imaging a body lumen, typically liquid filled body lumen. The in-vivo device may have a specific gravity of about 1 or a volume to weight ratio that enables it to float. The in-vivo device may include an optical system for viewing through a body lumen liquid and another optical system for viewing through a non liquid medium. The in-vivo device may be moved through the body lumen by the liquid movement in that lumen. | 1. A floatable device for in-vivo imaging, said device comprising: a first optical system placed behind a first optical dome of said device;a second optical system placed behind a second optical dome of said device;said first and second optical domes are located at a first and second opposite ends of said device;said device having a specific gravity of about 1;wherein the center of gravity of said device is located closer to said first end than to said second end;wherein said first optical system is compatible with the refractive index of body lumen liquid; andwherein said second optical system is compatible with the refractive index of a non liquid medium; andwherein when said device is placed in said body lumen liquid, said center of gravity is to cause said first end to be submerged, while said second end is afloat. 2. The device according to claim 1, wherein each of said optical domes is a transparent empty-spaced elongated optical dome. 3. The device according to claim 1, comprising a lens holder for viewing through said liquid. 4. The device according to claim 1, comprising a planoconcave lens a planoconvex lens and a convex lens. 5. The device according to claim 4, comprising an aperture stop. 6. The device according to claim 5, wherein the aperture stop is placed between said planoconcave lens and said planoconvex lens. 7. The device according to claim 1, comprising a lens holder for viewing through said non liquid medium. 8. The device according to claim 1, further comprising: a first volume of space having at least an imager and said first and said second optical systems; anda second volume of space being empty of components, the second volume of space being greater than twice the first volume of space. 9. The device according to claim 1, comprising a control voltage liquid crystal lens. 10. The device according to claim 1, wherein said device is an autonomous swallowable capsule. 11. The device according to claim 1, having a specific gravity of about 1. 12. The device according to claim 1, having a volume to weight ratio that enables said device to float in a body lumen liquid. 13. The device according to claim 1, comprising an illumination source. 14. The device according to claim 1, comprising a transmitter. 15. The device according to claim 1, comprising a ballast. 16. The device according to claim 1, wherein internal components of said device set ballast of the device in one portion of the device. 17. An in-vivo imaging system, said system comprising: a floatable imaging device having a specific gravity of about 1, said device comprising afirst optical system placed behind a first optical dome of said device,a second optical system placed behind a second optical dome of said device;said first and second optical domes are respectively located at a first and a second opposite ends of said device;a transmitter; anda receiver,wherein the center of gravity of said device is located closer to said first end than to said s... | Given Imaging Ltd. | A61B005/00
US08644940 | B2 | 2014-02-04 | Brain stimulation | 2009-04-30 | A therapeutic brain stimulation system comprises at least two stimulation signal emitters generating stimulation signals from different positions towards a common target region in a patient's brain. While the signal intensity of each stimulation signal is much too low to cause stimulation, the accumulated stimulation signals cause a stimulation and, thus, a therapeutic effect in the neuronal brain cells of the target region. The stimulation signals accumulating in the target region are adjustable so as not to negatively affect the anatomic structure of neuronal brain cells in the target region. | 1. A therapeutic brain stimulation system, comprising at least two and preferably three or more stimulation signal emitters adapted to generate stimulating signals which in combination allow for wireless stimulation of neuronal cells in a patient's brain, wherein said signal emitters are arranged or adapted to be arranged such that their individual stimulating signals can be emitted from different positions towards a common target region in a patient's brain so as to provide an accumulated stimulating effect on said target region, and wherein the signal emitters are adjustable such that the stimulation signals accumulating in the target region do not negatively affect the anatomic structure of neuronal brain cells in said target region, wherein the signal emitters are adapted to be fixed in cranial bone structure, so as to penetrate only the hard outer layer thereof or so as to completely penetrate the cranial bone structure, wherein each of the signal emitters is contained in a mounting tube with one or more screw threads provided on an outer surface of the mounting tube for fixation in cranial bone structure. 2. The system of claim 1, wherein the signal emitters are adapted to emit the individual stimulation signals in the form of electromagnetic radiation comprising one or more of the following: light waves with a wavelength in the range between infrared and ultraviolet, waves with a wavelength longer than infrared light, and microwaves. 3. The system of claim 1, wherein the individual stimulation signals emitted by the signal emitters are emitted in the form of beams, said beams being directed or directable to cross each other in the target region. 4. The system of claim 3, further comprising focusing devices for focusing the beams onto the target region. 5. The system of claim 1, wherein the signal emitters are adapted to emit the individual stimulation signals in the form of sound waves. 6. The system of claim 1, wherein the signal emitters are adapted to emit the individual stimulation signals in the form of electromagnetic fields. 7. The system of claim 1, wherein the signal emitter comprises a helical winding around a symmetry axis adapted to be directed through said target region. 8. The system of claim 1, wherein the orientation of the signal emitter inside the mounting tube is adjustable. 9. The system of claim 1, comprising at least one position adjusting motor for each of the signal emitters for individually adjusting the signal emitters relative to a target to be stimulated. 10. The system of claim 9, wherein each of said at least one position adjusting motor includes a position sensor adapted to provide position information to a control unit. 11. The system of claim 1, wherein the control unit includes a position controller adapted to control the adjustment of the positions of the signal emitters relative to a target region to be stimulated. 12. The system of claim 1 further comprising a control unit, and wherein the co... | Milux Holding SA | A61N001/00 A61B005/04
US08652158 | B2 | 2014-02-18 | Lancets | 2010-03-16 | A return spring arrangement for a lancet (6) is provided by a pair of undulating plastic webs (14) formed integrally with the lancet. The undulations of the two webs (14) are shown out of phase with one another. These webs (14) are flexible and thus are caused to concertina when the tips (15) of the webs hit the interior of a lancet holder on release of a drive spring. The energy stored within the collapsed webs (14) is then released to drive the lancet back within the lancet holder. This positive return of the lancet ensures that a needle (5) will retract safely into the lancet holder, after operation, and does not rely on the spring being locked into the lancet holder and onto the lancet. | 1. A lancet holder including a casing housing a lancet, the lancet comprising: a body having a drive head at one end and a projecting needle at an other end, the body having two webs molded integrally with said body and projecting along respective sides of said body towards a tip of the projecting needle, each of the webs having one end merging with the body and another end spaced from the body and each of the webs being of undulating form when in a relaxed condition and of a flexible material so as to act as spring members to return the lancet to a retracted position;the lancet holder having a drive spring positioned between an end of the casing and the drive head of the lancet. 2. The lancet holder according to claim 1, wherein the undulations of the two webs are out of phase with one another. 3. The lancet holder according to claim 2, wherein a removable protective cap is provided over an exposed end of the needle. 4. The lancet holder according to claim 1, wherein a removable protective cap is provided over an exposed end of the needle. 5. The lancet holder according to claim 4, wherein the cap is linked to free ends of the two webs by breakable connecting parts. 6. The lancet holder according to claim 1, wherein the drive head of the lancet incorporates a flange resting against a movable rib of the casing and a flexible button on the casing is moveable to release the rib from the flange to enable the drive spring to drive the lancet forwards. 7. The lancet holder according to claim 6, wherein the needle tip is covered by a removable protective cap provided with a head which locates over flanges on the casing, but can be twisted out of contact with the flanges to enable the cap to be removed to expose the tip of the needle. 8. The lancet holder according to claim 1, wherein the needle tip is covered by a removable protective cap provided with a head which locates over flanges on the casing, but can be twisted out of contact with the flanges to enable the cap to be removed to expose the tip of the needle. 9. The lancet holder according to claim 1, wherein said body includes a substantially planar portion adjacent to said one end having the drive head, a plane passing through each undulation of a respective one of said webs being perpendicular to said planar portion. | Owen Mumford Limited | A61B005/151
US08655430 | B2 | 2014-02-18 | Positioning system for thermal therapy | 2008-12-23 | Systems and methods are provided for positioning a therapeutic device relative to a target displaced on a platform. A base member has a first track extending along a length of the platform for defining a first pathway for translating the therapeutic device relative to the target. A curved frame is slidably mounted on the base member through the first track. The curved frame has a second track along an interior wall of the curved frame for defining a second pathway for translating the therapeutic device relative to the target. A housing is disposed in the second track of the curved frame and configured to receive the therapeutic device. The housing is extendible at least along a radial direction of the curved frame for defining a third pathway for translating the therapeutic device relative to the target. Applications of the systems and methods may include image-guided thermal therapy. | 1. An apparatus for providing therapy to a patient, said apparatus comprising a therapeutic device having an energy transducer for directing energy towards a selected region of a target within said patient by causing a spatial energy field to exist in said selected region of said target, said spatial energy field causing said selected region of said target to be heated, a housing for enclosing said therapeutic device, a magnetic resonance imaging system for obtaining information representative of an extent of heating at said selected region of said target, a processing system configured to receive and process said information from said magnetic resonance imaging system, said processing system comprising a control module coupled to said energy transducer and being configured to generate, based at least in part on said information, a control signal for controlling application of said spatial energy field, a platform translatable along a first direction, a base member configured to be mechanically coupled to said platform for supporting said patient, said base member comprising a first track extending along said first direction for defining a first pathway for translating said therapeutic device relative to said target, a curved frame mounted on said base member, said curved frame being mounted to slide along said first pathway, said curved frame having an interior wall that faces said patient, said interior wall having formed thereon a second track that defines a second pathway for translating said therapeutic device relative to said patient, wherein said housing is suspended from said second track and extendable radially inward toward said patient, thereby defining a third pathway for translating said therapeutic device relative to said target, said housing being disposed between said second track and said patient, wherein the base member comprises a mechanically separated piece of mat that can be translated relative to the platform, the mat housing MRI receiver coils. 2. The system of claim 1, wherein the housing includes a pivoting member for pivoting the therapeutic device to enable rotation of the therapeutic device about one or more of three orthogonal axes. 3. The system of claim 1, further comprising an actuator coupled to the housing and configured to receive a control signal for actuating the housing. 4. The system of claim 1, further comprising an imaging device for obtaining information characterizing a degree of the induced thermal effect at the selected region of the target. 5. The system of claim 4, wherein the processing system is configured for receiving and processing the information obtained by the imaging device to generate the control signal for actuating the housing. 6. The system of claim 5, wherein the processing system includes a control module coupled to the energy transducer. 7. The system of claim 6, wherein the control module is configured to generate a second control signal for controlling a characteristic of the... | National Health Research Institutes | A61B005/055
US08892198 | B2 | 2014-11-18 | Devices and methods for evaluating tissue | 2012-04-27 | Embodiments of devices and methods for evaluating tissue are disclosed. In one embodiment, a method for measuring a characteristic of a tissue may include passing a current through the tissue, measuring a signal corresponding to the voltage resulting from passing the current through the tissue, analyzing current passed through the tissue and resulting voltage to determine the electrical characteristics of the tissue; and analyzing the electrical characteristics of the tissue to determine a status of the tissue. | 1. A method for measuring localized biological transfer impedance (LBTI) of a tissue, comprising: passing a current through the tissue using a first plurality of electrodes;measuring a signal corresponding to a voltage resulting from passing the current through the tissue using a second plurality of electrodes, wherein all electrodes of the first plurality of electrodes are different from all electrodes of the second plurality of electrodes;analyzing current passed through the tissue and resulting voltage to determine the localized biological transfer impedance (LBTI) of the tissue; andanalyzing the localized biological transfer impedance (LBTI) of the tissue to determine a status of the tissue, wherein a direction of measuring the signal is not collinear with a direction along which the current is passed. 2. The method of claim 1, wherein the tissue includes living human tissue. 3. The method of claim 1, wherein the tissue includes muscular tissue. 4. The method of claim 1, wherein the current includes alternating current. 5. The method of claim 1, wherein the frequency of the alternating current is between 1 kHz and 10 MHz. 6. The method of claim 1, wherein analyzing the current passed through the tissue is performed by a device comprising an amplifier. 7. The method of claim 6, wherein the amplifier is a transimpedance amplifier. 8. The method of claim 1, wherein a signal to noise ratio of the measured signal is enhanced by a device comprising premeasurement drive equalization. 9. The method of claim 1, wherein the direction of measurement of the signal is between 60 degrees and 120 degrees rotated from a direction along which the current is passed. 10. The method of claim 9, wherein the direction of measurement of the signal is between 85 degrees and 95 degrees rotated from the direction along which the current is passed. 11. The method of claim 6, further comprising verifying a calibration of the device prior to measuring the signal. 12. The method of claim 11, wherein the calibration of the device is verified automatically and the step of measuring is not permitted to proceed if the calibration cannot be verified. 13. The method claim 1, wherein the first plurality of electrodes are configured to provide electrical contact with a surface of the tissue. 14. The method of claim 13, wherein the first plurality of electrodes and the second plurality of electrodes are contained in an electrode assembly. 15. The method of claim 1, wherein the step of analyzing the localized biological transfer impedance (LBTI) of the tissue comprises the use of Cole parameters. 16. The method of claim 15, wherein the use of Cole parameters further comprises calculating a semi-ellipse to which three of four Cole parameters are related and using that relationship to reparameterize the problem into two sequential optimizations: a quadratic optimization that computes an optimal circle that fits the data, and a quasi-convex optimization that uses result... | Skulpt, Inc. | A61B005/00
US08632472 | B2 | 2014-01-21 | Method and apparatus for detection of venous pulsation | 2012-01-17 | Methods and systems for detecting venous pulsation are provided. In one embodiment, a metric of the pulse shape of one or more plethysmographic signals is derived and the presence of venous pulsation is detected based on the metric of pulse shape. Examples, of metrics of pulse shape include a skew metric and a ratio of a minima-to-maxima time over a pulse period interval. In an exemplary embodiment, the presence of venous pulsation is detected based on a metric of the pulse shape of one or more plethysmographic signals and on a phase comparison of the plethysmographic signals. | 1. A method for detecting venous pulsation with a patient monitor having a microprocessor, comprising: deriving a metric of the pulse shape of one or more plethysmographic signals with the microprocessor;deriving a phase comparison of the plethysmographic signals with the microprocessor;combining the metric of the pulse shape and the phase comparison to generate a venous pulsation metric; anddetecting the presence of venous pulsation with the microprocessor based on the venous pulsation metric. 2. The method of claim 1, wherein the metric of the pulse shape comprises a measure of the skewness of the derivative of the one or more plethysmographic signals. 3. The method of claim 1, wherein the phase comparison comprises a measure of the openness of a Lissajous plot formed by comparing the one or more plethysmographic signals. 4. The method of claim 1, wherein the metric of the pulse shape comprises the ratio of a minima-to-maxima time over an entire pulse period interval of the one or more plethysmographic signals. 5. The method of claim 1, wherein detecting the presence of venous pulsation comprises comparing the venous pulsation metric to a threshold value. 6. The method of claim 1, further comprising providing a notification via the patient monitor of the presence of venous pulsation when detected. 7. The method of claim 1, comprising adjusting the metric of the pulse shape based on a pulse rate. 8. One or more non-transitory, tangible, machine readable media, comprising code executable to perform the acts of: deriving a metric of the pulse shape of one or more plethysmographic signals;deriving a phase comparison of the plethysmographic signals;adjusting the metric of the pulse shape based on a pulse rate; anddetecting the presence of venous pulsation based on the adjusted metric of the pulse shape and the phase comparison. 9. The non-transitory, tangible, machine readable media of claim 8, wherein the metric of the pulse shape comprises a measure of the skewness of the derivative of the one or more plethysmographic signals. 10. The non-transitory, tangible, machine readable media of claim 8, wherein the phase comparison comprises a measure of the openness of a Lissajous plot formed by comparing the one or more plethysmographic signals. 11. The non-transitory, tangible, machine readable media of claim 8, wherein the metric of the pulse shape comprises the ratio of a minima-to-maxima time over an entire pulse period time of the one or more plethysmographic signals. 12. The non-transitory, tangible, machine readable media of claim 8, further comprising code executable to perform the acts of combining the metric of the pulse shape and the phase comparison to calculate a venous pulsation metric. 13. The non-transitory, tangible, machine readable media of claim 12, further comprising code executable to perform the acts of comparing the venous pulsation metric to a threshold value. 14. The non-transitory, tangible, machine readable media ... | Covidien LP | A61B005/02
US08630699 | B2 | 2014-01-14 | Body worn physiological sensor device having a disposable electrode module | 2012-06-05 | A method for providing high voltage circuit protection for a patient monitor. The method includes providing a substrate that supports one or more electrical connections to a patient's body. The method further includes determining a print pattern and thickness of a first material having a first resistivity to be printed on the substrate, determining a print pattern and thickness of a second material having a second resistivity to be printed on the substrate, printing the first material onto the substrate, and printing the second material onto the substrate wherein at least part of the second the material overlays the first material. | 1. An ECG monitor comprising: a plurality of electrical connections including at least one electrode, the electrical connections being couplable to a skin surface to measure patient heartbeat signals;a power source;at least one current-limiting defibrillation protection resistor, said at least one current-limiting defibrillation protection resistor comprising a resistor screened onto a substrate; andan ECG electronics module, the ECG electronics module receiving and processing patient heartbeat signals from the plurality of electrical connections,wherein the at least one current-limiting defibrillation protection resistor is electrically disposed between at least one of the plurality of electrical connections and the ECG electronics module. 2. The ECG monitor of claim 1, wherein the at least one current-limiting defibrillation protection resistor comprises a resistor screened onto a flexible substrate. 3. The ECG monitor of claim 1, wherein a mechanical interface is defined from the at least one series current-limiting resistor to the at least one ECG electrode, the mechanical interface including a filleted edge. 4. The ECG monitor of claim 1, wherein a mechanical interface is defined from the at least one series current-limiting resistor to the at least one ECG electrode, the mechanical interface including a plurality of overlapped layers. 5. The ECG monitor of claim 4, wherein the plurality of overlapped layers comprise a carbon resistive layer screened over a conductive surface, the carbon resistive layer having substantially the same shape as the conductive surface. 6. The ECG monitor of claim 1, the ECG monitor further comprising a pacer detect circuit to detect the presence or absence of a pacemaker, the ECG electronics module drawing power as an electrical load on the power source wherein the pacer detect circuit, upon detection of the absence of a pacemaker signal in a patient being monitored by the ECG monitor, causes the ECG electronics module to disable the pacer detect circuit in order to reduce the electrical load on the power source. 7. The ECG monitor of claim 6, wherein the power source is a battery. 8. The ECG monitor of claim 1, wherein the ECG electronics module includes a microprocessor to process the heartbeat signals, wherein an algorithm running on the microprocessor causes the ECG monitor to enter a low power mode that disables at least one circuit of the ECG electronics module, from the end of a “T wave” at the end of one heartbeat to the beginning of a “P wave” at the beginning of the next heartbeat, in order to reduce said electrical load on the power source. | Welch Allyn, Inc. | A61B005/04 A61B005/02
US08862211 | B2 | 2014-10-14 | Apparatus and method for identifying myocardial ischemia using analysis of high frequency QRS potentials | 2013-09-10 | Detecting cardiac ischemia by detecting local changes in high frequency ECG parameters. Local changes may be, for example, local reduction in RMS of high frequency components, for example, during a stress test. | 1. A method for analyzing ECG signals, comprising: (a) providing at least one ECG signal recorded from a body;(b) having a computer determine the value of at least one time-varying parameter of a high frequency band of said ECG signal; and(c) having a computer generate an alert responsive to a decision algorithm comprising a set of rules involving a combination of: an instant variation of the time-varying parameter value during a test, wherein said instant variation is a change in the parameter value in comparison to the parameter value at a short time before; andan analysis of a T-wave abnormality in at least one QRS complex in a low-frequency component of said ECG signal,wherein:said analysis of said low-frequency component of said ECG signal is performed in addition to any alignment of high frequency signals from said high frequency band of said ECG signal; andsaid alert comprises indicating ischemia. 2. A method according to claim 1 in which said analysis of a T-wave abnormality comprises detecting a T-wave inversion. 3. A method according to claim 1 in which said analysis of a T-wave abnormality comprises detecting a T-wave peakedness. 4. A method according to claim 1 in which said analysis of said low-frequency component of said ECG signal comprises detecting an ischemic event. 5. A method according to claim 1, wherein the ECG signal is sampled from a plurality of leads. 6. A method according to claim 5, wherein a lead with a high level of noise is discarded from the analysis. 7. A method according to claim 1, wherein said analyzing ECG signals comprises analyzing ECG signals in a monitoring setting. 8. A method according to claim 1, wherein said analyzing ECG signals comprises analyzing ECG signals in a stress-testing setting. 9. A method according to claim 1, and further comprising at least one more analysis of said low-frequency component of said ECG signal selected from a group consisting of: QRS duration of at least one QRS complex;level of an ST segment of at least one QRST complex;presence of an up-sloping ST segment in at least one QRS complex;presence of a down-sloping ST segment in at least one QRS complex;presence of a horizontal ST segment in at least one QRS complex;QT interval duration in at least one QRS complex;QTc interval duration in at least one QRS complex; andPR interval duration in at least one QRS complex. 10. A method according to claim 1 in which said set of rules involves at least one of following: a vector of primary indices, a vector of secondary HF indices, a vector of primary ECG indices and a vector of secondary ECG indices. 11. Apparatus for ECG signal analysis, comprising: (a) an input for an ECG signal;(b) a high-frequency band extractor which extracts a high frequency (HF) band from said signal;(c) a filter configured to analyze said HF band and detect an instant variation, wherein said instant variation is a change in value of a time-varying parameter in comparison to the parameter value at a sh... | BSP Biological Signal Processing Ltd. | A61B005/04 A61B005/00 A61B005/0472
US09801550 | B2 | 2017-10-31 | Method and system for measuring anatomical dimensions from a digital photograph on a mobile device | 2013-09-26 | A mobile, hand-held communication device with a digital touch screen display and a camera for acquiring an image of the human body is programmed to function as a digital anthropometer. The user digitizes anatomical landmarks on the displayed image to quickly obtain linear measurements which are used with a known morphological relationship to make an anatomical prediction for clothing measurement, body composition and postural displacement with accuracy and without external equipment. | 1. A method of deriving an anatomical prediction using a known morphological relationship and a programmed apparatus including a digital touch screen display and a camera configured to acquire images of a person on the digital touch screen display, the method comprising: acquiring a plurality of images of a person on the digital touch screen display;digitizing points on a plurality of anatomical landmarks on the displayed images;determining linear anatomical dimensions of at least a portion of a body of a person in the displayed images using the digitized points and a scale factor for the displayed images; andmaking an anatomical circumferential measurement prediction of the person based on the determined linear anatomical dimensions and a known morphological relationship. 2. The method of claim 1, wherein the points on the plurality of anatomical landmarks are digitized by touching the digital touch screen display of the images at respective anatomical landmarks. 3. The method of claim 1, wherein acquiring the plurality of images of the person includes acquiring at least two different images corresponding to different views of the person on the digital display, and digitizing points on the plurality of anatomical landmarks includes digitizing points on anatomical landmarks on each displayed image and determining linear anatomical dimensions of the at least the portion of the body of the person using the digitized points and a scale factor for each displayed image for making the anatomical circumferential measurement prediction. 4. The method of claim 3, wherein the different views acquired include a front view and a side view of the person. 5. The method of claim 1, wherein the scale factor is a ratio of pixel to distance. 6. A method for measuring the dimensions of a body of a person, the method comprising: providing a digital anthropometer on a mobile device;digitizing anatomical landmarks provided on a plurality of images of at least a portion of a body of a person displayed on the device with established calibration methods;measuring dimensions of the at least the portion of the body of the person based on the digitized anatomical landmarks across the plurality of images; andmaking an anatomical circumferential measurement prediction of the person based on the measured dimensions and a known morphological relationship. 7. A system for measuring the dimensions of a body of a person, the system comprising: a programmed device comprising a digital touch screen display having an array of pixels and a camera configured to acquire a plurality of images of at least a portion of a body of a person on the digital touch screen display;a digital anthropometer configured to digitize anatomical landmarks on the images of the at least the portion of the body of the person displayed on the digital touch screen display in order to measure dimensions of the at least the portion of the body of the person; anda controller configured to make an anatomical... | - | A61B006/00 A61B005/00 A61B005/107 A61B005/11
US10368809 | B2 | 2019-08-06 | Method and apparatus for tracking a position of a tumor | 2013-06-28 | Provided is a method and apparatus for tracking a tumor position, which changes by the movement of a body. According to various aspects, a location of a tumor position of a target organ may be estimated using images of one or more surrounding organs. | 1. A method of tracking a tumor position, the method comprising: generating a target organ model of a target organ having the tumor and a surrounding organ model of at least two surrounding organs located at the periphery of the target organ, based on a medical image comprising anatomical information of the target organ having the tumor and the at least two surrounding organs, by extracting unique anatomical characteristics of each organ, the unique anatomical characteristics of each organ comprising unique detailed anatomical structure of each organ;updating a shape, direction of movement, and a position of the at least two surrounding organs in the surrounding organ model based on the extracted unique anatomical characteristics of each organ and a dynamic image of the target organ and the at least two surrounding organs;updating the target organ model based on the updated surrounding organ model, wherein the updating of the target organ model comprises:determining a respiratory phase of a target body in the dynamic image based on the position of the at least two surrounding organs from the updated surrounding organ model; andupdating a shape, direction of movement, and a position of the target organ model based on the determined respiratory phase, the extracted unique anatomical characteristics of each organ, and the dynamic image;estimating a position of the tumor included in the target organ based on the updated target organ model; andtransmitting information regarding the estimated position of the tumor to a treatment apparatus,wherein the medical image has a first resolution and the dynamic image has a second resolution that is different than the first resolution. 2. The method of claim 1, wherein the updating of the target organ model comprises: extracting characteristics of the target organ from the dynamic image; andestimating the position and the shape of the target organ based on the extracted characteristics of the target organ. 3. The method of claim 2, wherein the updating of the target organ model comprises estimating the position and shape of the target organ based on the extracted characteristics of the target organ and the updated surrounding organ model. 4. The method of claim 2, wherein the updating of the target organ model comprises estimating the position and shape of the target organ based on the extracted characteristics of the target organ and the respiratory phase of the target body. 5. The method of claim 1, wherein the generating of the target organ model and the surrounding organ model comprises: generating models of shapes of the target organ and the at least two surrounding organs; andmodeling movement of the generated models. 6. The method of claim 1, wherein the generating of the target organ model and the surrounding organ model comprises modeling positions and shapes of the target organ and the at least two surrounding organs based on the respiratory phase of the target body. 7. The method of claim 1, whe... | Samsung Electronics Co., Ltd. | A61B005/00 A61B006/00 A61B008/08 A61N007/02 A61B017/00 A61B005/055 A61B090/00 G06T007/246 G06T007/277
US09918645 | B2 | 2018-03-20 | Method and apparatus for measuring change in blood pressure by respiration control | 2013-03-14 | A method and an apparatus are provided for measuring a change in blood pressure caused by respiration control. A number of respirations per minute is measured based on a heart rate when a respiration exercise begins. Respiration of a subject is induced until the number of respirations per minute reaches a predetermined number of respirations per minute. A pulse transit time is calculated during the respiration exercise, a blood pressure value associated with the pulse transit time is calculated, and the blood pressure value is outputted. | 1. A blood pressure measuring apparatus for measuring a change in blood pressure caused by respiration control exercise, the apparatus comprising: a display unit;an oscillometric blood pressure meter having a cuff;a PhotoPlethysmoGraphy (PPG) sensor;an ElectroCardioGram (ECG) sensor; anda controller configured to: pressurize the cuff of the oscillometric blood pressure meter and measure a first blood pressure value with the oscillometric blood pressure meter, a first pulse wave signal with the PPG sensor, and a first ECG signal with the ECG sensor;calculate a first pulse transit time based on the first pulse wave signal and the first ECG signal;draw and store a correlation equation between the first blood pressure and the first pulse transit time;continuously: measure a second pulse wave signal with the PPG sensor and a second ECG signal with the ECG sensor;measure a number of respirations per minute based on the second pulse wave signal measured with the PPG sensor or the second ECG signal measured with the ECG sensor;calculate a second pulse transit time based on the second pulse wave signal and the second ECG signal;determine whether the measured number of respirations per minute is greater than or equal to a predetermined number of respirations per minute;display, on the display unit, information for inducing respiration of the subject until the number of respirations per minute reaches the predetermined number of respirations per minute, the information including the predetermined number of respirations per minute or a difference between the predetermined number of respirations per minute and the measured number of respirations per minute;calculate a second blood pressure value based on the second calculated pulse transit time and the stored correlation equation, when the measured number of respirations per minute is greater than the predetermined number of respirations per minute, and output the calculated second blood pressure value; andmeasure a third pulse transit time with the PPG and ECG sensors and calculate a third blood pressure value based on the third pulse transit time and the stored correlation equation, when the measured number of respirations per minute reaches the predetermined number of respirations per minute;display, on the display unit, the first and third blood pressure value, after the measured number of respirations reaches the predetermined number of respirations. 2. The apparatus of claim 1, wherein the controller calculates a heart rate using the pulse wave signal or the ECG signal and measures the number of respirations per minute based on the heart rate. 3. The apparatus of claim 1, wherein when the controller calculates the pulse transit time, the cuff is removed, and wherein the controller calculates the blood pressure value by substituting the pulse transit time in the correlation equation. 4. The apparatus of claim 1, wherein the controller outputs the calculated blood pressure value when the measured numbe... | Samsung Electronics Co., Ltd | A61B005/00 A61B005/08 A61B005/02 A61B005/0205 A61B005/021 A61B005/0402 A61B005/0215 A61B005/0225 A61B005/024
US10342442 | B2 | 2019-07-09 | Devices, systems, and methods for assessing a vessel | 2013-08-02 | Embodiments of the present disclosure are configured to assess the severity of a blockage in a vessel and, in particular, a stenosis in a blood vessel. In some particular embodiments, the devices, systems, and methods of the present disclosure are configured to assess the severity of a stenosis in the coronary arteries utilizing external imaging. | 1. A method of evaluating a vessel of a patient, comprising: obtaining, via an angiography/fluoroscopy unit, a first set of angiographic images of the vessel having a lesion from a first view plane, the lesion having a lesion length extending from a proximal lesion end to a distal lesion end;collecting, via a computing device in communication with the angiography/fluoroscopy unit, a first set of anatomic vessel measurements from the first set of angiographic images, the first set of anatomic vessel measurements including at least one first lesion diameter, a first proximal vessel diameter proximal to the lesion, and a first distal vessel diameter distal to the lesion;determining, via the computing device, a first flow value utilizing the at least one first lesion diameter based on the first set of angiographic images;creating, via the computing device, a hypothetical vessel representative of the vessel without the lesion, the hypothetical vessel comprising a hypothetical lumen extending uniformly from a proximal end with the first proximal vessel diameter to a distal end with the first distal vessel diameter, wherein the first proximal vessel diameter and the first distal vessel diameter are based on the first set of angiographic images;determining, via the computing device, a second flow value for the hypothetical vessel; andcalculating, via the computing device, a first anatomical fractional flow reserve for the vessel by dividing the first flow value by the second flow value. 2. The method of claim 1, wherein collecting the first set of anatomic measurements comprises collecting a plurality of first lesion diameters along the lesion length. 3. The method of claim 1, wherein collecting a first set of anatomic vessel measurements comprises collecting anatomic vessel measurements from the first set of angiographic images. 4. The method of claim 1, further comprising sensing a pressure proximal of a lesion within the vessel, the lesion having a lesion length extending from a proximal lesion end to a distal lesion end. 5. The method of claim 4, wherein sensing the pressure proximal of a lesion within the vessel comprises sensing an aortic pressure. 6. The method of claim 4, wherein determining the first flow value includes utilizing the sensed pressure. 7. The method of claim 4, wherein determining the second flow value includes utilizing the sensed pressure. 8. The method of claim 1, wherein obtaining a first set of angiographic images of the vessel comprises obtaining the angiographic images while a contrast agent of a first volume is flowing through the vessel. 9. The method of claim 8, wherein determining the first vessel flow value includes utilizing at least one characteristic of the flow of the contrast agent through the vessel. 10. The method of claim 8, wherein determining the second vessel flow value includes utilizing at least one characteristic of the flow of the contrast agent through the hypothetical vessel. 11. The method o... | VOLCANO CORPORATION | A61B005/02 A61B006/00 A61B006/10 A61B006/12 A61B005/107 A61M025/00 G16H050/50 A61B005/0215 A61B005/0275
US09833196 | B2 | 2017-12-05 | Apparatus, system, and method for detecting activities and anomalies in time series data | 2012-03-01 | Activities and abnormalities in activities are detected by: (1) receiving data corresponding to measurements of an activity occurring during a time interval; (2) determining a plurality of primitives associated with the data, wherein each of the plurality of primitives represents a characteristic pattern in a portion of the time interval; (3) derive an activity structure relating a first subset of the plurality of primitives that are correlated in time; and (4) based on the activity structure, classify a second subset of the plurality of primitives as an abnormal instance of the bodily activity. | 1. A non-transitory computer-readable storage medium, comprising executable instructions to: receive time series sensor data from at least one body-worn sensor of a wearable device, the time series sensor data corresponding to measurements of a bodily activity occurring during a time interval;determine from the time series sensor data in the time interval at least one stable sensor value;identify stable regions in the time interval, each stable region corresponding to a portion of the time interval in which values of the time series sensor data remain within a predefined variation range around one of the at least one stable sensor value, the predefined variation range associated with a sensor type;identify subsequences in the time series sensor data, each subsequence comprising a pattern of the time series sensor data between two sequential stable regions;identify at least two activity primitives from the subsequences, each activity primitive representing a recurrent pattern of the time series sensor data;derive an activity structure relating a first subset of the at least two activity primitives, the activity structure representing a normal instance of the bodily activity;based on the activity structure, classify a second subset of the at least two activity primitives as an abnormal instance of the bodily activity; andgenerate, by the wearable device, a signal to an output component of the wearable device for an audible or tactile alert in response to identifying that the abnormal instance of the bodily activity has occurred. 2. The non-transitory computer-readable storage medium of claim 1, wherein the executable instructions to receive the time series sensor data include executable instructions to: receive a multi-dimensional time series corresponding to the measurements of the bodily activity collected from multiple sensors, andwherein each of the at least two activity primitives represents a single-dimensional recurrent pattern in the multi-dimensional time series. 3. The non-transitory computer-readable storage medium of claim 1, wherein the at least one stable sensor value comprises a speed value or an acceleration value. 4. The non-transitory computer-readable storage medium of claim 1, wherein the executable instructions to derive the activity structure include executable instructions to: classify the first subset as a normal instance of the bodily activity if the first subset has at least a minimum degree of temporal overlap. 5. The non-transitory computer-readable storage medium of claim 1, wherein the executable instructions to classify the second subset include executable instructions to: compare the second subset to the first subset; andclassify the second subset as the abnormal instance of the bodily activity if the second subset omits at least one of the activity primitives included in the first subset. 6. The non-transitory computer-readable storage medium of claim 5, wherein the executable instructions to classify the secon... | THE REGENTS OF THE UNIVERSITY OF CALIFORNIA | G01N033/48 A61B005/00 G06K009/00 A61B005/0402 A61B005/0476 A61B005/11
US20140053840 | A1 | 2014-02-27 | Human-Machine Synchronization Method And Device Of Invasive Ventilator Operating In Noninvasive Ventilation Mode | 2012-12-25 | A human-machine synchronization method and device of an invasive ventilator operating in a noninvasive ventilation mode. The method includes steps of: measuring an airway pressure, an inspiratory flow, and an expiratory flow; calculating a gas leakage flow according to a pre-established gas leakage estimation model and by using the airway pressure, the inspiratory flow and the expiratory flow; and compensating a basic flow according to the gas leakage flow. In the above method, the gas leakage flow is estimated by means of the gas leakage estimation model, to compensate the gas leakage, thereby facilitating the noninvasive ventilation of the invasive ventilator and improving the human-machine synchronization. | 1. A human-machine synchronization method of an invasive ventilator operating in a non-invasive ventilation mode, comprising: measuring an airway pressure, an inspiratory flow and an expiratory flow;calculating a gas leakage flow based on the airway pressure, the inspiratory flow and the expiratory flow according to a pre-established gas leakage estimation model; andcompensating a basic flow according to the gas leakage flow. 2. The method of claim 1, further comprising: recording switching time and trigger time of the current respiration at the end of expiration, and iteratively learning a trigger/switching cycle by means of digital filtering when the switching time and the trigger time of the current respiration respectively differentiate from the switching time and trigger time of the preceding respiration by less than a preset difference, to obtain an autonomy trigger/switching cycle of a patient. 3. The method of claim 2, further comprising: setting the trigger/switching threshold to be a threshold with a high sensitivity at the autonomy trigger/switching time point and to be a threshold with a low sensitivity at other time points according to the autonomous trigger/switching cycle of the patient. 4. The method of claim 2, comprising: updating parameters of the gas leakage estimation model according to the latest autonomy trigger/switching cycle of the patient. 5. The method of claim 1, further comprising: judging, at the end of the inspiration, whether gas leakage is exceptionally increased according to the current inspiratory tidal volume and the preceding inspiratory tidal volume, and if so, modifying the basic flow and the trigger threshold of the expiratory phase. 6. The method of claim 2, wherein the criterion of trigger judgment comprises variations of the expiratory flow gradient or an expiratory filtering pressure with different time constants for pressure filtering; and criterion of switching judgment comprises an inspiratory filtering pressure with different time constants for pressure filtering. 7. The method of claim 1, wherein the gas leakage estimation model is fl=kl·Paw0.5¦; wherein, fl denotes the gas leakage flow, Paw¦ denotes the airway pressure, and kl· denotes a parameter of a gas leakage model; kl is calculated by the following parameter estimation model ofkl=∑i=jj-N+1∫TiTi+1Paw0.5·t∑i=jj-N+1∫TiTi+1(fi-fe)·t;wherein, j¦ denotes an index of a respiration, Ti¦ denotes a beginning time point of the inspiration, Ti+1¦ denotes a beginning time point of the next inspiration, fi denotes the inspiratory flow, fe¦ denotes the expiratory flow, and N denotes the number of respirations, wherein, the value of N is selected by such a criterion that: N takes a larger value when the gas leakage is stable and takes a smaller value when the gas leakage is increased/decreased exceptionally. 8. A device for human-machine synchronization of an invasive ventilator operating in a non-invasive ventilation mode, comprising: a mea... | - | A61M016/00 A61B005/00 A61B005/087
US20140058231 | A1 | 2014-02-27 | SYSTEMS AND METHODS FOR DETECTING PULSES | 2013-10-29 | According to embodiments, systems and methods are provided for detecting pulses in a PPG signal. Local minima and maxima points may be identified in the PPG signal. Each minimum may be paired with an adjacent maximum forming an upstroke segment. Noise may be removed by comparing adjacent segments and ignoring segments that are too long or too large. Notches in the pulse may be identified and ignored by analyzing adjacent segments. Adjacent upstroke segments may be combined as a single upstroke if the lengths of adjacent upstroke segments are about the same, have similar slopes, and the end point of one segment is close to the start point of an adjacent segment. Segments having small temporal or amplitude difference relative to adjacent segments may be disregarded. The remaining segments may represent the pulse upticks. A sliding time window may be used instead to detect pulses in the PPG signal. | 1. A method for detecting pulses in a photoplethysmograph (PPG) signal, the method comprising: receiving, using processing equipment, a PPG signal from a subject;identifying, using the processing equipment, segments in the PPG signal, wherein each segment comprises a portion of a potential pulse;comparing, using the processing equipment, a feature of a segment to features of respective neighboring segments; anddetermining, using the processing equipment, whether each of the segments comprises a pulse portion based on the comparison. 2. The method of claim 1, further comprising applying a sliding time window to the PPG signal, and wherein identifying segments in the PPG signal comprises identifying segments in the sliding time window. 3. The method of claim 2, wherein the sliding time window is associated with a temporal length, and wherein the temporal length of the sliding time window is based on a pulse rate of the subject. 4. The method of claim 3, further comprising dynamically adjusting the temporal length of the sliding time window based on the pulse rate of the subject. 5. The method of claim 1, wherein comparing a feature of a segment to features of respective neighboring segments comprises comparing an amplitude of a segment to a threshold value based on amplitudes of respective neighboring segments. 6. The method of claim 5, wherein the threshold value is based on a running average of amplitudes of a number of respective neighboring segments. 7. The method of claim 5, wherein the threshold value is based on a median of amplitudes of a number of respective neighboring segments. 8. The method of claim 1, wherein comparing a feature of a segment to features of respective neighboring segments comprises comparing a temporal length of a segment to a threshold value, wherein the threshold value is based on temporal lengths of respective neighboring segments. 9. The method of claim 8, wherein the threshold value is based on a running average of temporal lengths of a number of respective neighboring segments. 10. The method of claim 8, wherein the threshold value is based on a median of temporal lengths of a number of respective neighboring segments. 11. The method of claim 1, wherein each of the segments comprises an upstroke or a downstroke, the method further comprising determining, using the processing equipment, whether a segment comprises an upstroke or a downstroke based on a slope of the segment. 12. The method of claim 11, wherein comparing a feature of a segment to features of respective neighboring segments comprises comparing a feature of a segment to a threshold value, wherein the threshold value is based on whether the segment is an upstroke or a downstroke. 13. The method of claim 1, further comprising generating, using the processing equipment, a signal representative of pulses in the PPG signal based on the segments comprising pulse portions. 14. The method of claim 1, further comprising determining, using the proce... | NELLCOR PURITAN BENNETT IRELAND | A61B005/0205 A61B005/00 A61B005/1455
US20140046157 | A1 | 2014-02-13 | Method and System for Providing Calibration of an Analyte Sensor in an Analyte Monitoring System | 2013-10-17 | Method and apparatus for providing calibration of analyte sensor including applying a control signal, detecting a measured response to the control signal, determining a variance in the detected measured response, and estimating a sensor sensitivity based on the variance in the detected measured response is provided | 1. (canceled) 2. A method for determining a property of a continuous analyte sensor, the method comprising: applying a bias voltage to an analyte sensor;applying a voltage step above the bias voltage to the analyte sensor;measuring, using sensor electronics, a signal response of the voltage step;determining, using the sensor electronics, a peak current of the signal response; anddetermining, using the sensor electronics, a property of the sensor by correlating the peak current to a predetermined relationship. 3. The method of claim 2, wherein correlating the peak current to the predetermined relationship comprises calculating an impedance of the sensor based on the peak current and correlating the sensor impedance to the predetermined relationship. 4. The method of claim 2, wherein the property of the sensor is a sensitivity of the sensor or a temperature of the sensor. 5. The method of claim 2, wherein the peak current is a difference between a magnitude of the response prior to the voltage step and a magnitude of the largest measured response resulting from the voltage step. 6. The method of claim 2, wherein the predetermined relationship is an impedance-to-sensor sensitivity relationship, and wherein the property of the sensor is a sensitivity of the sensor. 7. The method of claim 2, further comprising compensating sensor data using the determined property of the sensor. 8. The method of claim 7, wherein the compensating comprises correlating a predetermined relationship of the peak current to sensor sensitivity or change in sensor sensitivity and modifying a value or values of the sensor data responsive to the correlated sensor sensitivity or change in sensor sensitivity. 9. The method of claim 8, wherein the predetermined relationship is a linear relationship over time of use of the analyte sensor. 10. The method of claim 8, wherein the predetermined relationship is a non-linear relationship over time of use of the analyte sensor. 11. The method claim 8, wherein the predetermined relationship is determined by prior testing of sensors similar to the analyte sensor. 12. A system for determining a property of a continuous analyte sensor, the system comprising a sensor electronics configured to be operably connected to a continuous analyte sensor, the sensor electronics configured to: apply a bias voltage to an analyte sensor;apply a voltage step above the bias voltage to the analyte sensor;measure a signal response of the voltage step;determine a peak current of the signal response; anddetermine a property of the sensor by correlating the peak current to a predetermined relationship. 13. The system of claim 12, wherein correlating the peak current to the predetermined relationship comprises calculating an impedance of the sensor based on the peak current and correlating the sensor impedance to the predetermined relationship. 14. The system of claim 12, wherein the property of the sensor is a sensitivity of the sensor or a temperatu... | Abbott Diabetes Care Inc. | A61B005/1495 A61B005/145 A61B005/1473
US20140024962 | A1 | 2014-01-23 | Temperature Measuring Device | 2013-07-01 | An apparatus for accurately measuring the body temperature of a patient at the tracheal wall of the patient. The apparatus includes a novel handheld temperature readout assembly that is easy to use by the caregiver and one which clearly and accurately displays the temperature of the patient. The handheld temperature readout assembly includes a handheld housing having a viewing window and a light emitting diode temperature display that is carried by the housing and is readily viewable through the viewing window of the handheld housing for displaying the patient temperature. The apparatus also includes a built-in alarm system to alert to high and low body temperatures. | 1. A temperature measuring apparatus usable by a caregiver for measuring the body temperature of the patient at the tracheal wall of the patient comprising: (a) a tracheal tube having an interior end and an exterior end, said interior end being constructed and arranged to enter the trachea of the patient and to engage the trachea wall;(b) a generally annular shaped temperature sensor interconnected with and circumscribing said tracheal tube proximate said interior end thereof, said temperature sensor being so constructed and arranged so as to engage a substantial portion of the trachea wall of the patient; and(c) a handheld temperature readout assembly operably interconnected with said temperature sensor for displaying the temperature of the patient, said readout assembly being spaced apart from and freely movable relative to the tracheal tube and comprising: (i) a handheld housing having an internal chamber and a viewing window;(ii) an integrated circuit board housed within said internal chamber, said integrated circuit board including an electronic processor having data storage capability;(iii) a light emitting diode temperature display carried by said housing and being viewable through said viewing window of said handheld housing for displaying the temperature detected by said temperature sensor; and(iv) an alarm system carried by said handheld housing for alerting the caregiver to high and low body temperature readings, said alarm system comprising a speaker array mounted on said handheld housing 2. The apparatus as defined in claim 1 in which said handheld temperature readout assembly is removably interconnected with said temperature sensor by a quick connect assembly. 3. The apparatus as defined in claim 1 in which said handheld temperature readout assembly further includes a universal serial bus port and a universal serial bus controller operably associated with said universal serial bus port, said universal serial bus controller being operably associated with said electronic processor. 4. The apparatus as defined in claim 1 further including an inflatable cuff disposed proximate said interior end of said tracheal tube, said inflatable cuff being so constructed and arranged as to engage the wall of the trachea of the patient when inflated. 5. The apparatus as defined in claim 4 further including an elongated fill tube connected to said inflatable cuff. 6. The apparatus as defined in claim 1 in which said tracheal tube comprises an endotracheal tube. 7. A temperature measuring apparatus usable by a caregiver for measuring the body temperature of an infant at the tracheal wall of the infant comprising: (a) a tracheal tube having an interior end and an exterior end, said interior end being constructed and arranged to enter the trachea of the infant and to engage the trachea wall;(b) a generally annular shaped temperature sensor interconnected with and circumscribing said tracheal tube proximate said interior end thereof, said temperatur... | - | A61B005/01 A61M016/04 A61B005/00
US20140058232 | A1 | 2014-02-27 | DILUTION GUIDED CORRECTION (DGC) METHOD AND APPARATUS FOR ADJUSTING NONINVASIVELY MEASURED TOTAL HEMOGLOBIN MEASUREMENTS AND METHOD FOR EVALUATING HYDRATION STATE OF A SUBJECT USING THE SAME | 2013-08-22 | Methods and devices are provided for real time adjustment of noninvasively measured capillary hemoglobin concentration measures for a prediction of invasively measured hemoglobin concentration in large vessels and evaluating and modifying the state of interstitial hydration of an individual by the mVLT method. Implication of mVLT was refined by adding new diagnostic criteria and new variables, also expanding its noninvasive applicability. That opens application in the automated clinical decision support systems, semi-closed and closed loop infusion systems for optimisation of hydration, blood circulation and tissues perfusion, also optimizing blood transfusions. | 1. A method for adjusting a haemoglobin measurement, comprising: (a) receiving, by a processor, a plurality of arterial hemoglobin input data comprising a plurality of arterial hemoglobin concentration measurements and a plurality of capillary hemoglobin input data comprising a plurality of capillary hemoglobin concentration measurements;(b) receiving, by the processor, a plurality of perfusion index (PI) data comprising PI measurements;(c) calculating, by the processor, a plurality of GAP values, wherein each of the plurality of GAP values is equal to a difference between one of the plurality of arterial hemoglobin concentration measurements and one of the plurality of capillary hemoglobin concentration measurements;(d) performing, by the processor, a calibration based on the plurality of arterial hemoglobin concentration measurements, the plurality of capillary hemoglobin concentration measurements, and the plurality of PI measurements; and(e) calculating, by the processor, a predicted arterial hemoglobin measurement using the calibration. 2. The method of claim 1, wherein each of the plurality of GAP values comprises a Fahraeus effect related deviation (tGAP) and a transcapillary fluid filtration-absorption ratio (FAR) related GAP (fGAP), wherein tGAP related deviations in capillary hemoglobin are reflected in the plurality of perfusion index measurements. 3. The method of claim 1, wherein performing the calibration comprises: determining a ratio of GAPs (ROG), wherein ROG equals a ratio of a GAP value determined after a deviation of parameters in the calibration protocol to a baseline GAP value in the calibration protocol;determining a ratio of PIs (ROP), wherein ROP equals a ratio of a PI value after the deviation of parameters in the calibration protocol to a baseline PI value in the calibration protocol; anddetermining a ratio of transcapillary fluid filtration-absorption ratio (FAR) values (ROF); wherein ROF equals a ratio of a FAR value after the deviation of parameters in the calibration protocol to a baseline FAR value in the calibration protocol. 4. The method of claim 3, wherein performing the calibration further comprises: determining ROF based on subtracting the absolute value of ROP from the absolute value of ROG. 5. The method of claim 1, further comprising: determining a plurality of ratio of transcapillary fluid filtration-absorption ratio (FAR) values (ROF), wherein each of the plurality of ROF values equals a ratio of a FAR value after a deviation of parameters in the calibration protocol to a baseline FAR value in the calibration protocol;determining an increase of ROF; andbased on determining an increase of ROF, determining an increase in a ratio of an amount of fluid entering tissues from capillaries to an amount of fluid that returns to the capillaries. 6. The method of claim 3, wherein performing the calibration further comprises determining a PI adjustment-coefficient (k), wherein k is equal to the ratio of ROG to ... | MEDITASKS, LLC | A61B005/00 A61B005/145 A61B005/1495 A61B005/1455
US20140058226 | A1 | 2014-02-27 | Method and Apparatus for In Vivo Optical Measurement of Blood Glucose Concentration | 2010-12-22 | A method of non-invasive measurement of the glucose concentration directly in the blood flow utilizes a combination of the differential scattering spectroscopy and confocal scanning laser Doppler microscopy. | 1. An optical method of non-invasive measuring of a concentration glucose in blood comprising: providing a first laser beam at a first wavelength and a coaxially aligned second laser beam at a second wavelength, the first and the second wavelengths differing by a wavelength interval close to a sharp spectral features of glucose.directing a portion of both laser beams to a water reference cell and controlling equal absorption in the water reference cell by tuning both wavelengths relative to the center of a water absorption window of the water reference cell;directing the first beam into the measurement volume along a confocal optical path, scanning the first beam in the measurement volume, and obtaining a first scattered signal at the first wavelength being a Doppler shifted signal scattered from dynamic objects in a blood flow, and obtaining a second scattering non-shifted signal at the first wavelength being a signal from non-blood carrying static structures; directing a second beam into the measurement volume along the confocal optical path, scanning the second beam in the measurement volume, and obtaining a first scattered signal at the second wavelength being a Doppler shifted signal scattered from dynamic objects in a blood flow, and obtaining a second scattering non-shifted signal at the second wavelength being a signal from non-blood carrying static structures;directing both Doppler shifted and non-shifted signals at the first wavelength to an interferometer and mixing both signals with a first reference beam at the first wavelength, and detecting a first interference signal as an alternate current and direct current;directing both Doppler shifted and non-shifted signals at the second wavelength to the interferometer and mixing both signals with a second reference beam at the second wavelength, and detecting a second interference signal as an alternate current and direct current;utilizing signal processing of the first and the second interference signals to obtain a differential signal indicative of a concentration of glucose in blood. 2. The method of claim 1, wherein scanning the first and/or the second beam in the measurement volume comprising X-Y-Z scanning. 3. An optical method of non-invasive measuring of a concentration glucose in blood comprising: providing a first laser beam at a first wavelength and a coaxially aligned second laser beam at a second wavelength, the first and the second wavelengths differing by a wavelength interval close to a sharp spectral features of glucose.directing the first beam into the measurement volume along a confocal optical path, scanning the first beam in the measurement volume, and obtaining a first scattered signal at the first wavelength being a Doppler shifted signal scattered from dynamic objects in a blood flow, and obtaining a second scattering non-shifted signal at the first wavelength being a signal from non-blood carrying static structures; directing a second beam into the measurement vo... | - | A61B005/145 A61B005/1455
US20140039280 | A1 | 2014-02-06 | Non-Invasive Diagnostic Device for Early Detection of Infection and Inflammation and Methods of Use | 2013-08-01 | The present disclosure provides, in part, a self-contained, point-of-care device for the early detection of infection, or other pathologic conditions that can lead to system inflammation, by the detection of the endogenous gaseous mediator nitric oxide (NO.) and methods of use. | 1. A noninvasive diagnostic device placed in contact with the skin or tissue of a subject, comprising a detector capable of detecting the production of nitric oxide (NO.) by inflammatory cells to provide early warning of the onset of infection. 2. A noninvasive diagnostic device placed in contact with the skin or tissue of a subject, comprising a detector capable of detecting the production of nitric oxide (NO.) by inflammatory cells to provide early warning of the onset of acute allograft rejection. 3. A noninvasive device placed in contact with the exhaled breath of a subject, comprising a detector capable of detecting the production of nitric oxide (NO.) by inflammatory cells to provide early warning of the onset of pneumonia or other respiratory infection or inflammation. 4. The noninvasive diagnostic device as in claim 1, in which the detector further comprises an adherent patch or strip, the patch or strip being placed in contact with the skin or tissue at or near site selected from the group consisting of surgical sites, sites of invasive monitoring, entry or exit sites of venous or arterial catheters or surgical drainage tubes, or any other superficial site likely to be at or near the seat of infection or inflammation. 5. The noninvasive diagnostic device as in claim 1, in which the detector further comprises an adherent patch or strip placed in contact with the skin or tissue in any well-vascularized region, the device being capable of detecting nitric oxide released into the bloodstream from a remote site of infection or inflammation. 6. The noninvasive diagnostic device of claim 2 further comprising an adherent patch or strip placed in contact with the skin or tissue at or near the site of an allograft, the device being capable of detecting nitric oxide produced in the early stages of acute allograft rejection. 7. The device as in claim 4, in which the detector is embedded in the adherent patch or strip. 8. The noninvasive diagnostic device of claim 3, the detector being in a form that can be incorporated in a ventilator circuit in contact with the exhaled breath. 9. The noninvasive diagnostic device as in claim 1, in which the device is selectively sensitive to nitric oxide (NO.) or derivatives thereof. 10. The device according to claim 9, wherein NO. derivatives are selected from the group consisting of oxidation products or metabolites of NO. or one or more of its adducts or compounds. 11. The device according to claim 10 wherein the oxidation products or metabolites of NO. are selected from the group consisting of NO+, NO−, NO2, NO2−, NO3−, OONO− or nitrotyrosine. 12. The device according to claim 10 wherein the adducts or compounds are selected from the group consisting of nitrosothiols (R—SNO) or combinations thereof. 13. The noninvasive diagnostic device of claim 9, further comprising a visual display of the detection of NO. or its derivatives, generated by a chromogenic chemical reaction or the chemical activation o... | DUKE UNIVERSITY | A61B005/00
US20140046162 | A1 | 2014-02-13 | System and Method for Measuring Absolute Cardiac Volume Using a Combined Blood and Muscle Conductivity Model | 2012-04-30 | A method for real-time observation of absolute ventricular volume wherein electrical measurements are made with a tetra polar catheter and compared to electrical measurements in a database, said database being assembled using electric field theory to predict the non-linear relation between blood volume and electrical measurements between a fist limit characterized by an infinitely thick volume of blood and second limit characterized by infinitely thick tissue completely surrounding the catheter. The calculations are performed under the assumption that the blood is surrounded by an infinitely thick region of tissue. | 1. A method for determining absolute volume of a physical lumen, the method comprising: obtaining a plurality of admittance measurements;determining a first admittance value representative of the lumen at a peak volume;determining a second admittance value representative of the lumen at a lowest volume; anddetermining an instantaneous volume of the lumen using the first and second admittance values and at least one predetermined calibration parameter. 2. The method of claim 1 wherein the plurality of admittance measurements are obtained using a catheter. 3. The method of claim 2 wherein the catheter has more than 4 electrodes. 4. The method of claim 1 wherein the plurality of admittance measurements are transmitted to a volume processing module to determine the instantaneous volume. 5. The method of claim 1 wherein the plurality of admittance measurements are obtained using an implantable device. 6. The method of claim 5 wherein the implantable device wirelessly transmits the plurality of admittance measurements to an externally located volume processing module. 7. The method of claim 1 wherein the volume being measured is the volume of blood in a left ventricle. 8. The method of claim 1 wherein only a conductance component of the admittance is measured. 9. The method of claim 7 wherein admittance of an end diastolic volume (EDV) and admittance of an end systolic volume (ESV) are determined by comparing a blood pressure plot to an admittance curve over at least a portion of a cardiac cycle. 9. (canceled) 10. The method of claim 1 wherein the physical lumen is not a native physical lumen. 11. The method of claim 10 wherein the physical lumen is an artificial lumen. 12. The method of claim 11 wherein the artificial lumen is an artificial heart. 13. A computer readable medium for determining absolute volume of a physical lumen, the computer readable medium comprising computer executable instructions for: obtaining a plurality of admittance measurements;determining a first admittance value representative of the lumen at a peak volume;determining a second admittance value representative of the lumen at a lowest volume; anddetermining an instantaneous volume of the lumen using the first and second admittance values and at least one predetermined calibration parameter. 14. A system comprising a processor coupled to a memory, the memory comprising computer executable instructions for: obtaining a plurality of admittance measurements;determining a first admittance value representative of the lumen at a peak volume;determining a second admittance value representative of the lumen at a lowest volume; anddetermining an instantaneous volume of the lumen using the first and second admittance values and at least one predetermined calibration parameter. 15. The system of claim 14 further comprising a catheter configured to provide the plurality of admittance measurements to the processor. 16. The system of claim 15 wherein the catheter has more t... | Transonic Scisense Inc. | A61B005/0295 A61B005/042 A61B005/00
US20140031679 | A1 | 2014-01-30 | OPTICAL SCANNING PROBE | 2012-01-23 | An optical scanning probe comprising a flexible tube, an optical fiber for transmitting scanning light that is supported in the flexible tube to be able to freely rotate about an axis of the optical fiber, and an objective lens that has a positive optical power to convert the scanning light emerging from the optical fiber from a divergent beam to a collimated beam or a convergent beam and rotates integrally with the optical fiber, and wherein the objective lens is provided with a deflection surface that deflects the scanning light to irradiate an object. | 1. An optical scanning probe, comprising: a flexible tube;an optical fiber for transmitting scanning light that is supported in the flexible tube to be able to freely rotate about an axis of the optical fiber; andan objective lens that has a positive optical power to convert the scanning light emerging from the optical fiber from a divergent beam to one of a collimated beam and a convergent beam and rotates integrally with the optical fiber,wherein the objective lens has a deflection surface that deflects the scanning light to irradiate an object. 2. The optical scanning probe according to claim 1, wherein the objective lens is a GRIN lens. 3. The optical scanning probe according to claim 2, wherein the deflection surface is an object side end surface of the GRIN lens formed to be inclined with respect to the axis. 4. The optical scanning probe according to claim 1, wherein the deflection surface is a cylindrical surface that has predetermined curvature in one direction. 5. The optical scanning probe according to claim 4, wherein the predetermined curvature of the cylindrical surface is set to a value that corrects astigmatism caused when the scanning light transmits through the objective lens and the flexible tube. 6. The optical scanning probe according to claim 1, wherein the deflection surface is one of a reflective surface provided with a coating which reflects the scanning light and a total reflection surface that totally reflects the scanning light. 7. The optical scanning probe according to claim 1, further comprising a barycenter adjustment member that is bonded to the deflection surface and causes a combined barycenter of the objective lens and the barycenter adjustment member to be situated on the axis of the optical fiber. | HOYA CORPORATION | A61B005/00
US08622918 | B1 | 2014-01-07 | Method for monitoring viability of tissue flaps | 2010-01-18 | Methods and apparatus are used to assess the viability of tissue such as flap tissue. According to one aspect of the present invention, a method for assessing the viability of flap tissue includes obtaining an oxygen saturation level associated with a first location on the flap tissue, determining whether the oxygen saturation level is less than a first level, and identifying the first location as having a poor blood supply if the oxygen saturation level is less than the first level. | 1. A method for assessing viability of flap tissue, the method comprising: positioning a sensor head of a probe at a first location of the flap tissue, wherein the probe comprises a cable having a connector adapted to be removably coupled to a console, the sensor head comprises a first source structure and first detector structure, the first source structure and first detector structure are positioned on a planar surface of the sensor head, and a beam combiner is external to the probe;causing a first light signal to be transmitted through a first optical fiber in the probe to the first source structure and into the flap tissue;after the causing the first light signal, and without repositioning the sensor head of the probe, allowing the first detector structure to receive a reflection of the first light signal from the flap tissue, the reflection being a second light signal; andenabling transmitting of the second light signal from the first detector structure through a second optical fiber in the probe to the connector adapted to be removably coupled to the console,whereby the console, based on the first and second light signals, causes a screen of the console to display a first indication of an oxygen saturation level representative of the first location of the flap tissue,whereby the console causes a second indication of the oxygen saturation level representative of the first location of the flap tissue as being greater than a predetermined oxygen saturation level, indicative of a viability of the flap tissue, andwhereby the console causes a third indication of the oxygen saturation level representative of the first location of the flap tissue as being less than the predetermined oxygen saturation level, indicative of a viability of the flap tissue, wherein the third indication is different from the second indication. 2. The method of claim 1 wherein the planar surface of the sensor head comprises at least four detector structures, arranged in a line, and at least two source structures, not arranged in the line. 3. The method of claim 1 wherein the cable is a single cable of the probe and the first and second optical fibers are within the single cable. 4. The method of claim 3 wherein the single cable extends from the connector adapted to be removably coupled to the console to the sensor head. 5. The method of claim 1 wherein cross-sectional areas of the first and second optical fibers are the same. 6. The method of claim 1 wherein before the causing a first light signal to be transmitted, the method comprises removably coupling the connector of the cable to the console. 7. The method of claim 1 wherein the causing a first light signal to be transmitted comprises causing the first light signal to be transmitted from the console and through the connector to the first source structure; and the enabling transmitting of the second light signal comprises enabling the second light signal to be transmitted from the first detector structure and th... | ViOptix, Inc. | A61B005/02
US08628525 | B2 | 2014-01-14 | Wireless interventional device and a system for wireless energy transmission | 2007-12-17 | An interventional device (12) is configured to be positioned in a body and includes an electrically operable unit (E1, E2) configured to carry out an interaction with the body upon a receipt of electric power. The device further includes a sensor (2) configured for wirelessly receiving electromagnetic energy from a remote source. The sensor is configured as a resonant circuit (2a, 2b) which converts the received electromagnetic energy into the electric power. The electrically operable device may include a diagnostic and/or therapeutic module. | 1. An MR compatible interventional system comprising: an interventional catheter configured to be inserted in a human body located in a body coil of a magnetic resonance imager, the interventional catheter including: an electrically powered unit which carries out an interaction with an interior of the body,a resonant circuit which wirelessly receives RF electromagnetic energy, and converts the received RF electromagnetic energy into electric power,a remote unit remote from the interventional catheter and connected by only resistive wires with the interventional catheter, the resistive wires carrying feedback signals indicative of an amount of the electric power wirelessly delivered to the electrically powered unit by the resonant circuit, the remote unit including: an RF transmitter which generates the RF electromagnetic energy received by the resonant circuit, anda controller which controls the RF transmitter to control an amount of power in the generated RF electromagnetic energy in accordance with the feedback signals. 2. The MR compatible interventional system according to claim 1, wherein the resonant circuit is disposed at a tip of the interventional catheter. 3. The MR compatible interventional system according to claim 1, wherein the electrically powered unit includes at least one of a therapeutic module and a diagnostic module connected to receive the electric power from the resonant circuit. 4. The MR compatible interventional system according to claim 1, wherein the resonant circuit is tuned to a Larmor frequeney of the magnetic resonance imager in which the interventional catheter is positioned. 5. The MR compatible interventional system according claim 1, wherein the resonant circuit is tuned to a frequency, sufficiently above a Larmor frequency of the magnetic resonance imager in which the interventional catheter is positioned such that a power pick up compared to the Larmor frequency is reduced by at least 30 dB. 6. The MR compatible interventional system according to claim 5, wherein the electrically powered unit comprises; an inductive element which produces a local magnetic field upon being energized by said electric power. 7. The MR compatible interventional system according to claim 1, wherein the resonant circuit comprises: a plurality of coils being arranged in a mutually non-planar configuration; andwherein the RF transmitter includes a transmit coil arranged in a non-planar configuration. 8. The MR compatible interventional system according to claim 1, wherein the resonant circuit is disposed at a tip of the interventional catheter such that the electric power is supplied via the received RF electromagnetic energy without wires running along the catheter to supply the electric power. 9. An interventional system comprising: an interventional catheter including; a receive coil disposed at a tip of the interventional catheter and tuned to a preselected frequency such that the receive coil receives RF signals and conve... | Koninklijke Philips N.V. | A61B018/18 A61B019/00 A61B005/05 A61B005/00
US08649855 | B2 | 2014-02-11 | Burst suppression monitor for induced coma | 2007-10-01 | Methods and systems for monitoring subjects, analyzing EEG data, and maintaining subjects at desired sedation states. | 1. A method of monitoring a sedated subject using a logic processor in a monitoring system comprising: receiving digital data representing said subject's EEG signal at said processor;using said processor to determine one or more burst onsets;using said processor to determine one or more suppression onsets;using said processor to determine one or more interburst or burst suppression intervals by comparing one or more burst onsets to one or more previous suppression onsets;using said processor to determine a true interburst interval or true mean burst suppression (BS) interval for a specified time length with statistical confidence wherein said mean burst suppression interval indicates time between burst onsets and previous suppression onsets, regardless of burst duration;using said mean burst suppression interval to inform therapy for said subject to maintain said desired state of sedation;calculating an absolute amplitude difference across said EEG signal, with an absolute amplitude difference history interval;smoothing said absolute amplitude difference to minimizes effects of signal variation on onset detection; anddetecting burst onset when an absolute smoothed amplitude difference exceeds a median absolute amplitude times a specified multiplication factor. 2. The method of claim 1 further wherein: said using said mean burst suppression interval to inform therapy comprising presenting data indicating said mean burst suppression interval with statistical confidence to a user, thereby providing the user information to guide adjusting therapy to a subject to maintain the desired state of sedation. 3. The method of claim 1 further wherein: said using said mean burst suppression interval to indicate therapy comprising using a processor controlled medical device to adjust administration of one or more therapies using said mean burst suppression (BS) interval. 4. The method of claim 1 further wherein: said subject is being maintained in an induced coma and said method is used by an automated system to prevent over-sedation or under-sedation. 5. The method of claim 1 further comprising: using said processor to perform statistical analysis to correct for noise variability, other isoelectric variability, or other electric disturbances in said EEG. 6. The method of claim 1 further comprising: presenting data to a user indicating a true interburst interval with statistical accuracy. 7. The method of claim 1 further wherein: said digital data representing said subject's EEG is a stream of digital samples of amplitude values at different data capture time points;and determining burst or suppression onset further by a method comprising:computing changes in amplitude substantially at each data capture point;using said processor to perform a smoothing operation at each data capture point; andusing said processor to perform threshold differentiation at each data capture point. 8. The method of claim 7 further comprising: using said processor to determine... | The Regents of the University of California Wavestate, Inc. | A61B005/04
US08652071 | B2 | 2014-02-18 | Systems, devices, and methods for interpreting movement | 2011-07-06 | According to some exemplary embodiments, a method or system can involve associating a plurality of biokinetographic comparison results with a first specific dysfunction from a group of specific dysfunctions, each of the biokinetographic comparison results obtained from a comparison of a biokinetographic value to a standard for a corresponding biokinetographic variable. | 1. One or more computer-storage media having computer-executable instructions embodied thereon that, when executed, perform a method for identifying a risk of falling for a unique patient based on comparison results for one or more biokinetographic values for one or more specific components of a gait cycle, the method comprising: obtaining biokinetographic data for the unique patient;identifying in said biokinetographic data one or more biokinetographic values for the one or more specific components of a gait cycle of the unique patient, wherein the specific components of the gait cycle are one or more of initiation of gait movement, base of gait, cadence, gait turnaround or arm swing during gait movement;comparing each of the one or more biokinetographic values of the gait cycle of the unique patient to a corresponding standard of one or more specific dysfunctions for each of the one or more biokinetographic values of the gait cycle;utilizing the comparison results for each of the one or more biokinetographic values of the gait cycle of the unique patient to determine one or more specific dysfunctions associated with the one or more biokinetographic values, wherein the comparison results are based on the comparison of each of the one or more biokinetographic values of the gait cycle of the unique patient to a corresponding standard of the one or more specific dysfunctions for each of the one or more biokinetographic values of the gait cycle; andidentifying the risk of the unique patient falling based on the comparison results for each of the one or more biokinetographic values of the gait cycle of the unique patient when the biokinetographic value for the unique patient is slow cadence with less than 100 steps per minute or include a heel strike interval greater than 330 milliseconds, wherein the one or more biokinetographic values comprise magnitude of accelerations of less than one gravitational unit. 2. The media of claim 1, wherein the one or more biokinetographic values include 1) symmetrical cadence and 2) slow cadence. 3. The media of claim 1, wherein the specific dysfunction is arthritis. 4. The media of claim 1, wherein the specific dysfunction is myopathy. 5. The media of claim 1, wherein the specific dysfunction is motor neuropathy. 6. The media of claim 1, wherein the method further comprises diagnosing the specific dysfunction. 7. The media of claim 1, wherein the method further comprises assessing the specific dysfunction. 8. The media of claim 1, wherein the method further comprises determining a treatment for the specific dysfunction. 9. The media of claim 1, wherein the method further comprises providing a prognosis regarding the specific dysfunction. | University of Virginia Patent Foundation | A61B005/103
US08649846 | B2 | 2014-02-11 | Magnetic resonance imaging apparatus and magnetic resonance imaging method | 2008-07-09 | A magnetic resonance imaging apparatus includes an acoustic control unit and an image data acquisition unit. The acoustic control unit applies a gradient magnetic field for controlling a sound in synchronization with a signal representing a respiratory body motion. The image data acquisition unit acquires imaging data by imaging subsequently to control the sound and generate image data based on the imaging data. | 1. A magnetic resonance imaging apparatus comprising: an imaging condition setting unit configured to set an imaging sequence for acquiring imaging data, a dummy shot sequence prior to the imaging sequence, a correction use sequence and an acoustic control sequence, the imaging condition setting unit including:an acoustic control unit configured to set the dummy shot sequence and the acoustic sequence such that the dummy shot sequence is performed in synchronization with a signal representing a respiratory body motion, while applying an excitation pulse together with a slice selection gradient, the excitation pulse and a repetition time thereof in the dummy shot sequence being the same as those in the imaging sequence,wherein the acoustic control sequence is performed by adding a gradient magnetic field for an acoustic control to the correction use sequence;a correction data acquisition unit configured to acquire, in a period of the dummy shot sequence, correction use data or correcting an influence of a respiratory body motion on image data in synchronization with a signal representing the respiratory body motion, the correction use data being two-dimensional image data with a low resolution in an X-axis and a Y-axis direction;an adjusting unit configured to adjust the period of the dummy shot sequence so as to keep a repetition time for acquiring the imaging data constant;a data acquisition unit configured to acquire imaging data for imaging subsequently to acquiring the correction use data; anda correction unit configured to generate image data by correcting the influence of the respiratory body motion based on a position shift in each of the X-axis and Y-axis directions in the correction use data. 2. The magnetic resonance imaging apparatus of claim 1, wherein said acoustic control unit is configured to control at least one of a frequency and an intensity of the gradient magnetic field in accordance with the signal representing the respiratory body motion. 3. The magnetic resonance imaging apparatus of claim 1, wherein said acoustic control unit is configured to control at least one of a frequency and an intensity of the gradient magnetic field in accordance with a temporal variation of a periodical interval of the signal representing the respiratory body motion. 4. The magnetic resonance imaging apparatus of claim 1, wherein said acoustic control unit is configured to control at least one of a frequency and an acoustic pressure of the sound in accordance with a variation of a gain for adjusting a level of the signal representing the respiratory body motion. 5. The magnetic resonance imaging apparatus of claim 1, wherein said acoustic control unit is configured to control the sound by adjusting a frequency of the gradient magnetic field. 6. The magnetic resonance imaging apparatus of claim 1, wherein said acoustic control unit is configured to control the sound by adjusting a shape of an envelope formed by the gradient magnetic field. 7... | Kabushiki Kaisha Toshiba Toshiba Medical Systems Corporation | A61B005/05
US08622932 | B2 | 2014-01-07 | Guidewire | 2010-12-20 | An object of the present invention is to provide a guidewire having high safety and improved flexibility and rotation followability. This guidewire has an inner coil that surrounds a distal side portion of a core shaft, and an outer coil that surrounds the inner coil and the distal side portion of the core shaft. A front end of the outer coil and a front end of the inner coil are joined to a tip of the core shaft by a tip plug. Further, the guidewire has a coil joint that joins only the outer coil and the inner coil to each other. With this configuration, the flexibility of the inner coil is maintained. Moreover, rotation of a proximal side of the guidewire is transmitted to the inner coil not only from the core shaft but also from the outer coil. This leads to improvement in rotation followability. | 1. A guidewire comprising: a core shaft;an inner coil that is formed by winding at least one strand, and surrounds a distal side portion of the core shaft;an outer coil that is formed by winding at least one strand, and surrounds the inner coil and the distal side portion of the core shaft;a tip joint that joins a distal end of the outer coil and a distal end of the inner coil to a distal end of the core shaft so as to form a gap between the core shaft and the inner coil and a gap between the inner coil and the outer coil;an outer proximal end joint that joins a proximal end of the outer coil to the core shaft;an inner proximal end joint that joins a proximal end of the inner coil to the core shaft so as to form a gap between the inner coil and the outer coil on a distal side of the outer proximal end joint; anda coil joint that is located between the tip joint and the inner proximal end joint, and joins only the outer coil and the inner coil to each other so as to form a gap between the inner coil and the core shaft. 2. The guidewire according to claim 1, wherein the inner coil is a hollow stranded coil formed by stranding a plurality of strands. 3. A guidewire comprising: a core shaft having a distal end;an inner coil that is formed by winding at least one strand, and surrounds a distal side portion of the core shaft;an outer coil that is formed by winding at least one strand, and surrounds the inner coil and the distal side portion of the core shaft;a tip joint that joins a distal end of the outer coil and a distal end of the inner coil to the distal end of the core shaft so as to form a first gap between the core shaft and the inner coil and a second gap between the inner coil and the outer coil;an outer proximal end joint that joins a proximal end of the outer coil to the core shaft;an inner proximal end joint that joins a proximal end of the inner coil to the core shaft so as to form a third gap between the inner coil and the outer coil on a distal side of the outer proximal end joint; anda coil joint that is located between the tip joint and the inner proximal end joint, and joins only the outer coil and the inner coil to each other so as to form a fourth gap between the inner coil and the core shaft. 4. The guidewire according to claim 3, wherein the inner coil is a hollow stranded coil formed by stranding a plurality of strands. | Asahi Intecc Co., Ltd. | A61B005/00
US08644917 | B2 | 2014-02-04 | Cardio mapping system and method for cardio mapping | 2012-09-05 | A method and system for determining the mechanism of cardiac arrhythmia in a patient is disclosed. The method basically entails measuring the impedance of cardiac tissue in a portion of the patient's heart using a catheter during an episode of supraventricular tachycardia to produce an iso-impedance map of that cardiac tissue on a video display and analyzing the pattern of the iso-impedance map to differentiate focal arrhythmia caused by a circumscribed region of focal firing and reentrant arrhythmia caused by a macroreentrant circuit. The method can also be used to identify regions of coherent rapidly conducting tissue e.g., Bachman's bundle or the inferoposterior pathway insertion points, to identify focal “mother rotors” throughout the left atrium that may participate in the generation and maintenance of atrial fibrillation and to identify areas of CAFE (complex atrial/fractionated electrograms) that truly reflect these mother rotors. | 1. A cardiac arrhythmia discrimination system for determining the mechanism of cardiac arrhythmia in a patient, said cardiac arrhythmia discrimination system comprising, a catheter and an associated processing unit, said catheter and said processing unit being arranged to measure the impedance of cardiac tissue of the patient at various selected points on the patient's heart during a spontaneously occurring or induced arrhythmia and providing the geometric position of each of said points on the patient's heart, and wherein each of said measurements and positions are recorded by said system, said system being arranged to determine if a point on the patient's heart exhibits low impedance (Zlow), wherein Zlow≦Zmin+0.1(Zmax−Zmin), where Zmin is the minimum impedance measured and Zmax is the maximum impedance measured, said system being arranged to discard from its impedance measurements any points associated with tissue voltage of less than 0.5 mV or poor contact of the catheter to the cardiac tissue and impedance measurements from mapping points that are too internal to the anatomic shell or points with far-field low amplitude electrograms, and evaluating the remaining points of measured impedance to determine if there is an area of approximately 3.4±2 cm2 or 2.4±1.8% of the atrial surface area having plural Zlow points therein. 2. The cardiac arrhythmia discrimination system of claim 1 wherein said system is arranged to determine the normal impedance (Znormal) of the patient's cardiac tissue, wherein Znormal≧Zmin+0.2(Zmax−Zmin). 3. The cardiac arrhythmia discrimination system of claim 1 wherein said points that are too internal to the anatomic shell are >1 mm internal to a 15 degree spherical arc of curvature with a radius of 1.5-2 cm inscribed by a local group of measured points on the heart chamber shell. 4. The cardiac arrhythmia discrimination system of claim 1 wherein said system is arranged to produce a perceptible signal upon the detection of said plural Zlow points within said area. 5. The cardiac arrhythmia discrimination system of claim 1 wherein said processing unit including magnetic sensor navigation to provide the geometric position of each of said points on the patient's heart. 6. The cardiac arrhythmia discrimination system of claim 2 wherein said system additionally comprises a video display coupled to said processing unit and being arranged to produce a iso-impedance map of the cardiac tissue, said iso-impedance map being colored to represent differing impedances measured by said catheter to enable a user of said cardiac arrhythmia discrimination system to visually analyze the color pattern of said iso-impedance map to differentiate a focal arrhythmia caused by a circumscribed region of focal firing from reentrant arrhythmia caused by a macroreentrant circuit. 7. The cardiac arrhythmia discrimination system of claim 1 wherein said catheter is arranged to determine the amount of pressure applied by it onto the cardiac tissue ... | Albert Einstein Healthcare Network | A61B005/0452
US08660664 | B2 | 2014-02-25 | Methods for forming implantable medical devices | 2013-01-18 | A method of forming an implantable medical device includes providing an implantable microstimulator. The microstimulator includes a body with a first end and an opposing second end. The microstimulator further includes internal circuitry that is disposed in the body and that provides stimulation energy. The microstimulator additionally includes a first microstimulator electrode that is electrically coupled to the internal circuitry and that is disposed along the first end portion of the body. The method further includes providing a first lead assembly that includes an insulated conductor with at least one first remote electrode disposed at a distal end of the insulated conductor, and a first connector disposed at a proximal end of the insulated conductor. The first connector is disposed over the first microstimulator electrode to completely cover the first microstimulator electrode. The first connector also electrically couples the insulated conductor to the first microstimulator electrode. | 1. A method of forming an implantable medical device, the method comprising: providing an implantable microstimulator, the microstimulator comprising a body having an elongated shape with a first end portion and an opposing second end portion, the microstimulator further comprising internal circuitry that is disposed in the body and that is configured and arranged for providing stimulation energy, and a first microstimulator electrode that is electrically coupled to the internal circuitry and that is disposed along the first end portion of the body;providing a first lead assembly, the first lead assembly comprising an insulated conductor having a proximal end and an opposing distal end, at least one first remote electrode disposed at the distal end of the first lead assembly and a first connector disposed at the proximal end of the insulated conductor, the first connector comprising a pouch of elastic biocompatible material configured and arranged to completely cover the first microstimulator electrode when the first connector of the first lead assembly is disposed over the first microstimulator electrode and to seal the first connector when the first connector of the first lead assembly is not disposed over the first microstimulator electrode; anddisposing the first connector of the first lead assembly over the first microstimulator electrode to completely cover the first microstimulator electrode and to electrically couple the insulated conductor of the first lead assembly to the first microstimulator electrode. 2. The method of claim 1, wherein providing a first connector that comprises a pouch of elastic biocompatible material configured and arranged to seal the first connector comprises providing suture material configured and arranged to aid in sealing the first connector when the first connector of the first lead assembly is not disposed over the first micro stimulator electrode by wrapping around at least a portion of the pouch. 3. The method of claim 1, wherein providing a first connector that comprises a pouch of elastic biocompatible material configured and arranged to seal the first connector comprises providing at least one circumferential spring coupled to the biocompatible elastic material of the pouch to aid in sealing the connector when the first connector of the first lead assembly is not disposed over the first microstimulator electrode. 4. The method of claim 3, wherein providing at least one circumferential spring coupled to the biocompatible elastic material to aid in sealing the connector comprises providing at least one circumferential spring that is distinguishable from the biocompatible elastic material of the pouch. 5. The method of claim 3, wherein providing at least one circumferential spring coupled to the biocompatible elastic material to aid in sealing the connector comprises providing at least one circumferential spring configured and arranged to collapse a portion of the first connector to seal the first conn... | Boston Scientific Neuromodulation Corporation | A61N001/05 A61B005/04
US10413197 | B2 | 2019-09-17 | Apparatus, systems and methods for obtaining cleaner physiological information signals | 2013-11-01 | Wearable apparatus for monitoring various physiological and environmental factors are provided. Real-time, noninvasive health and environmental monitors include a plurality of compact sensors integrated within small, low-profile devices, such as earpiece modules. Physiological and environmental data is collected and wirelessly transmitted into a wireless network, where the data is stored and/or processed. | 1. A headset, comprising: a housing configured to be attached to an ear of a person so as to be positioned outside an ear canal of the ear;a first audio sensor within the housing, wherein the first audio sensor comprises a speaker configured to provide sound transmission from a source into the ear canal, to detect auscultatory sounds from the ear canal, and to generate a physiological information signal from the auscultatory sounds;a second audio sensor within the housing and oriented in a direction towards an outside environment of the person, wherein the second audio sensor is configured to detect sounds external to the person including voice sounds, footstep sounds, coughing and sneezing sounds from people in a vicinity of the person, and to generate an environmental information signal from the external sounds;an acoustical buffer located between the first and second audio sensors; andat least one processor configured to receive the physiological information signal and the environmental information signal, wherein the at least one processor is configured to identify the external sounds in the physiological information signal and the environmental information signal, and wherein the at least one processor is configured to digitally process the physiological information signal to reduce the voice sounds, footstep sounds, coughing sounds and sneezing sounds from the physiological information signal and generate a cleaner physiological information signal. 2. The headset of claim 1, wherein the speaker is configured to detect auscultatory sounds from the person having a frequency of less than 1,000 Hz. 3. The headset of claim 1, wherein the physiological information signal comprises information regarding internal sounds of at least one of pulse rate, breathing rate, or swallowing rate. 4. The headset of claim 1, wherein the speaker is configured to detect auscultatory sounds from a tympanic membrane in the ear of the person. 5. The headset of claim 1, further comprising at least one transmitter configured to wirelessly transmit the physiological information signal to a remote device. 6. The headset of claim 1, wherein the headset comprises an earpiece fitting, and wherein the first audio sensor is located within the earpiece fitting. | Valencell, Inc. | A61B005/00 A61B007/00 A61B005/0205 A61B005/021 A61B005/11 A61B005/145 A61B005/029 A61B005/12 A61B007/04 A61B005/03 A61B005/0476 A61B005/0496 A61B005/1455 A61B005/01 A61B005/04 A61B005/22 A61B005/103 A61B005/1477 A61M037/00 A61N001/32 A61B005/024 G01D011/00 G01N021/47 G01N021/59 A61B005/026 A61B005/08 A61B005/087 A61B005/053
US09364163 | B2 | 2016-06-14 | Correlating brain signal to intentional and unintentional changes in brain state | 2013-01-24 | Methods of analysis to extract and assess brain data collected from subject animals, including humans, to detect intentional and unintentional brain activity and other unexpected signals are disclosed. These signals are correlated to higher cognitive brain functions or unintended, potentially adverse events, such as a stroke or seizure, and to translation of those signals into defined trigger events or tasks. | 1. A method to detect an intentional brain signal from a subject comprising: (a) attaching at least a single sensor to the subject;(b) obtaining data indicative of brain activity;(c) analyzing said data indicative of brain activity, wherein analyzing comprises computing a spectrogram of the data, normalizing the spectrogram of the data at least once, time over frequency, and normalizing the spectrogram of the data at least once, frequency over time; and(d) correlating said analyzed data to an intentional higher cognitive function from the subject. 2. The method according to claim 1, wherein said obtaining data is received non-invasively by applying at least the single sensor to the subject. 3. The method according to claim 2, wherein said at least a single sensor is selected from the group consisting of a single dry sensor or a single wet sensor. 4. The method according to claim 2, wherein said obtaining data is received from at least a single channel of EEG, EMG, EOG, MEG, ECoG, iEEG, fMRI, LFP, or a peripheral channel modulated by an intention of the subject. 5. The method according to claim 4, wherein said obtaining data is received from at least a single channel of EEG. 6. The method according to claim 5, wherein said obtaining data is received from a multi channel detector comprising at least a single channel EEG, EMG, EOG, MEG, ECoG, iEEG, fMRI, LFP or a peripheral channel modulated by the subject's intention. 7. The method according to claim 2, wherein said obtaining data is received wirelessly. 8. The method according to claim 1, wherein the analyzing further comprises performing a principal and/or independent component analysis of the normalized spectrogram. 9. The method according to claim 1, wherein said analyzing comprises performing a temporal fragmentation analysis. 10. The method according to claim 1, wherein said analyzing comprises performing a preferred frequency analysis. 11. The method according to claim 10, wherein the preferred frequency analysis is performed on the spectrogram that has been normalized at least two times. 12. The method according to claim 1, wherein said analyzing comprises performing a spectral fragmentation analysis. 13. The method according to claim 1, further comprising after the correlating, translating the analyzed data to effect a task associated with the higher cognitive function. 14. The method according to claim 13, wherein the task is selected from the group consisting of simulating speech on a display, simulating speech with a voice synthesizer and movement of an artificial prosthesis. 15. The method according to claim 13, wherein the higher cognitive function is selected from the group consisting of intent, speech, memory recall, planned motion, thought and imagination. 16. A method to detect a brain signal from a subject correlated with at least one unintended event comprising: (a) attaching at least a single sensor to the subject;(b) obtaining data indicative of brainwave activi... | NeuroVigil, Inc. | A61B005/048 A61B005/16 A61B005/00 A61B005/0476 A61B005/0488 A61B005/0496
US09681836 | B2 | 2017-06-20 | Methods, systems and apparatuses for detecting seizure and non-seizure states | 2012-07-25 | Methods, systems, and apparatuses for detecting seizure events are disclosed, having at least one accelerometer to be positioned on a patient and configured to collect acceleration data and a processor in communication with the at least one accelerometer and configured to receive acceleration data from the at least one accelerometer. The processor may apply at least one non-linear operator to the acceleration data to determine whether the acceleration data indicates an event, such application including calculation of a non-linear energy of the acceleration data and performance of at least one secondary analysis to determine whether the event is a seizure. | 1. A system comprising: at least one accelerometer configured to be positioned on a patient, the at least one accelerometer configured to generate acceleration data;a processor in communication with the at least one accelerometer, the processor configured to: receive acceleration data from the at least one accelerometer;determine a plurality of components of the acceleration data;calculate, for each of the plurality of components, a non-linear energy of the component by applying one or more non-linear operators to the component;calculate a non-linear energy of the acceleration data by combining the non-linear energies of the plurality of components of the acceleration data;perform a first comparison of the non-linear energy of the acceleration data to a first threshold;determine, based on the first comparison, whether the nonlinear energy of the acceleration data indicates an event; andif the non-linear energy indicates the event: perform a second comparison of the acceleration data to a second threshold; anddetermine, based on the second comparison, whether the event is a seizure; anda warning device that activates an alarm in response to receiving an indication from the processor that the event is a seizure. 2. The system of claim 1, further comprising: a database configured to maintain a record of one or more events. 3. The system of claim 1, wherein the at least one accelerometer includes a first accelerometer and a second accelerometer, wherein the first accelerometer and the second accelerometer are positioned at different locations on the patient. 4. The system of claim 1, wherein the plurality of components of the acceleration data include a dynamic activity of the acceleration data, and wherein the second threshold includes a dynamic activity threshold. 5. The system of claim 1, wherein the plurality of components of the acceleration data include frequency domain features of the acceleration data, and wherein the second threshold includes a frequency threshold. 6. The system of claim 1, wherein at least one of the non-linear operators applied to the acceleration data by the processor is a Lie Bracket operator. 7. The system of claim 6, wherein the acceleration data includes a first acceleration component having an x component, a second acceleration component having a y component, and a third acceleration component having a z component. 8. The system of claim 7, wherein the non-linear energy is determined by calculating a non-linear energy for each component of the first, second, and third acceleration components to provide three results and averaging the three results together to calculate the non-linear energy. 9. The system of claim 1, further comprising: one or more physiological monitoring systems for collecting one or more physiological measurements of the patient, the one or more physiological monitoring systems that send the one or more physiological measurements to the processor, wherein the processor analyzes the one or ... | CYBERONICS, INC. | G01N033/50 A61B005/00 A61B005/11 A61B005/0402 A61B005/053 A61B005/08
US09936921 | B2 | 2018-04-10 | Methods for continual monitoring of postural information associated with a human body | 2013-07-05 | Apparatuses and methods for the prevention of bodily injuries through active monitoring of bodily postures, supporting a body while in or restricting a body from entering predetermined postures which heighten the body's susceptibility to injury, and alerting one or more entities (e.g., an apparatus user) of a body's susceptibility to injury is disclosed herein. In one embodiment, the method may include one or more operations including monitoring one or more bodily postures and/or bodily movements, storing data associated with bodily postures and/or bodily movements, determining a risk of injury associated with bodily postures and/or bodily movements, and alerting one or more entities when a risk of injury associated with bodily postures and/or bodily movements reaches a predetermined level. | 1. A method for preventing injuries by continually monitoring postural information associated with a human body, the method comprising: providing a back brace configured to inhibit a human body from entering a specific orientation or support the human body while in the specific orientation, wherein the back brace includes a plurality of sensors configured to generate signals in response to the human body moving,a processor configured to process the signals,a memory,a communication module that is communicatively coupled to a data server, anda mechanical button that, upon selection, is configured to cause a signal including a location coordinate to be transmitted to the data server;monitoring, by the plurality of sensors, flexion and extension of an upper back of the human body and tilt, torsion, and rotation of a lower back of the human body to produce postural data;determining, by the processor, a risk of injury of the lower back by producing a risk value based at least in part on the postural data;comparing, by the processor, the risk value with threshold levels associated with certain predetermined postures or movements having a heightened risk of injury, wherein each threshold level represents a flexion measurement, an extension measurement, a tilt measurement, a torsion measurement, a rotation measurement, or some combination thereof;upon determining the risk value exceeds one of the threshold levels, alerting a user of the back brace via a visual, audible, or tactile notification; andalerting another entity by causing an email message to be transmitted to a user device associated with the other entity that specifies the risk of injury exceeded a threshold level; andtransmitting, by the communication module, at least some of the postural data to the data server. 2. The method of claim 1, wherein the back brace further includes a Global Positioning System (GPS) receiver that is communicatively coupled to the processor and the communication module. 3. The method of claim 2, further comprising: tracking, by the GPS receiver, location of the back brace to produce location data; andtransmitting, by the communication module, at least some of the location data to the data server across a network. 4. The method of claim 3, further comprising: based on the location data, identifying a specific location where the risk of injury is heightened,optimizing a delivery route traversed by the user, orsimplifying one or more work processes performed by the user. 5. The method of claim 1, wherein the communication module is a wireless local area network (WLAN) transmitter circuit or Bluetooth transmitter circuit that enables transmission of the signals to the data server or another computing device. 6. A method for continually monitoring postural information associated with a human body, the method comprising: providing a back brace configured to inhibit a human body from entering a specific orientation or support the human body while in the specific orien... | Andrew Timothy Pettit Jason Joseph Wong | A61B005/00 A61F005/02 A61B005/11
US09351648 | B2 | 2016-05-31 | Implantable medical device electrode assembly | 2012-08-24 | An implantable medical device (IMD) includes an electrode that forms a first snap-fit attachment area and an insulator that forms a through-hole, a second snap-fit attachment area and a third snap-fit attachment area. The second snap-fit attachment area mates with the first snap-fit attachment area of the electrode. The IMD further includes a body including an elongated conductive housing and a feedthrough wire extending therefrom. The body forms a fourth snap-fit attachment area on one end that mates with the third snap-fit attachment area of the insulator such that the feedthrough wire extends through the through-hole of the insulator. The housing encloses at least one of a battery, a sensor, and an electronic circuit. The insulator functions to electrically isolate the electrode from the housing of the body. | 1. An implantable medical device comprising: an electrode that forms a first snap-fit attachment area;an insulator that forms a through-hole, a second snap-fit attachment area and a third snap-fit attachment area, wherein the second snap-fit attachment area mates with the first snap-fit attachment area of the electrode; anda body including an elongated conductive housing and a feedthrough wire extending therefrom, wherein the body forms a fourth snap-fit attachment area on one end that mates with the third snap-fit attachment area of the insulator such that the feedthrough wire extends through the through-hole of the insulator,wherein the housing encloses at least one of a battery, a sensor, or an electronic circuit, andwherein the insulator functions to electrically isolate the electrode from the housing of the body. 2. The implantable medical device of claim 1, wherein the electrode forms a first hole that receives the feedthrough wire of the body, andwherein the electrode forms a second hole that receives an injection of an adhesive, the implantable medical device further comprising the adhesive. 3. The implantable medical device of claim 2, wherein the adhesive fills cavities between the electrode, the insulator and the body to secure the electrode to the body. 4. The implantable medical device of claim 2, wherein the insulator forms cavities to receive the injection of the adhesive via the second hole of the electrode. 5. The implantable medical device of claim 1, further comprising a weld joint between the feedthrough wire and the electrode. 6. The implantable medical device of claim 1, wherein the housing of the body has a substantially cylindrical shape. 7. The implantable medical device of claim 1, wherein the sensor is a pressure sensor, wherein the housing encloses the pressure sensor and the electronic circuit. 8. The implantable medical device of claim 1, wherein the housing encloses at least one of the sensor and the electronic circuit, andwherein the implantable medical device further includes the battery connected to the body on an opposite end of the housing relative to the electrode. 9. The implantable medical device of claim 8, wherein the battery includes a battery feedthrough serving as a battery terminal for the battery, wherein the battery feedthrough is electrically connected to the components enclosed within the housing. 10. The implantable medical device of claim 9, wherein the battery terminal is a first battery terminal, wherein the battery includes a conductive battery case serving as a second battery terminal of the battery, wherein battery case is electrically and mechanically coupled to the housing of the body. 11. The implantable medical device of claim 1, wherein the implantable medical device includes the sensor, wherein the sensor selected from a group consisting of: a pressure sensor;a cardiac electrogram sensor;an ECG sensora fluid flow sensor;perfusion sensoran oxygen sensor;a carbon dioxide sensor... | Medtronic, Inc. | A61B005/00 A61B005/0215 A61N001/372 A61B005/0205 A61B005/0452
US09737238 | B2 | 2017-08-22 | Methods for determining the size of body parts as part of compression therapy procedures | 2013-08-14 | Methods are disclosed for measuring the size of body parts treated by a compression therapy device. Either the volume or circumference of the body part may be measured. The methods may include evacuating an inflatable compression sleeve to a known pressure, inserting the body part into the compression sleeve, inflating the sleeve to a pre-set condition, and then measuring one or more inflation related parameters. The pre-set conditions may include a pre-determined pressure, volume, or size of the inflatable cells comprising the sleeve. The inflation related parameters may include the time to fill the cell to a pre-set pressure, the pressure attained after a pre-set time of inflation, or the measured volume of a cell after a pre-set amount of air is introduced into it. The methods may also include deflating the cells from the known inflation state to a second inflation state and measuring similar parameters. | 1. A method of electronically measuring a volume of a bodypart using a compression therapy device, the method comprising; providing the compression therapy device comprising an inflatable compression sleeve comprising at least one compression cell and the inflatable compression sleeve adapted to deliver compressive force to relieve a medical condition;a source of fluid for inflating the compression sleeve, anda controller for controlling the inflation of the compression sleeve, wherein the controller comprises at least one sensor associated with the compression sleeve, at least one memory storage device to store a plurality of measurement data, at least one communication device, at least one user input interface device, and at least one user output interface device;before introducing the body part into the inflatable compression sleeve, evacuating, by the controller, the fluid from the at least one compression cell until at least one compression cell parameter measured by the at least one sensor attains at least one starting compression cell parameter value that is a standardized initial state of the at least one compression cell to obtain consistent measurement by the compression therapy device;after evacuating the fluid from the at least one compression cell, introducing the body part into the compression sleeve and verifying by the at least one sensor introduction of the body part into the compression sleeve after attaining the standardized initial state of the at least one compression cell measured by the at least one sensor;after introducing the body part into the inflatable compression sleeve, inflating, by the controller, the at least one compression cell with the fluid until at least one controller parameter attains a first pre-set controller parameter value;measuring, by the controller, at least one first compression cell parameter value; andcalculating, by the controller, a volume of at least a portion of the patient body part based at least in part on the at least one first compression cell parameter value, wherein:the at least one first pre-set controller parameter value is stored in the controller memory storage device, andcalculating the volume of the body part comprises: providing, by the controller, a parameter value look-up table having a plurality of look-up values; and comparing, by the controller, the at least one first compression cell parameter value to one or more of the plurality of look-up values to determine the volume of the bodypart using the compression therapy device, wherein:the at least one compression cell comprises a plurality of compression cells and each cell is configured with compression cell parameters independent from any other cell such that a starting compression cell parameter value for a first cell may be the same or different than a starting compression cell parameter of any other cell. 2. The method of claim 1, wherein the at least one sensor is in functional communication with the at least one compr... | Wright Therapy Products, Inc. | A61B005/103 A61B005/117 A61B005/107 A61B005/00 A61H009/00 A61F002/76
US20140031712 | A1 | 2014-01-30 | SYSTEM AND METHOD FOR DETECTING NEUROLOGICAL DETERIORATION | 2012-04-05 | A system for detecting a neurological deterioration in a patient, the system constituted of: an analyzing module; and at least one input port arranged to receive a plurality of first samples of electroencephalographic (EEG) activity of the patient and a plurality of second samples of EEG activity of the patient and further arranged to output the received samples to the analyzing module, wherein the analyzing module is arranged to: compare a function of the received first EEG samples to a function of the received second EEG samples; determine the difference between the outcome of the comparison and a baseline value; and output a neurological deterioration signal responsive to the determined difference. | 1. A system for detecting a neurological deterioration in a patient, the system comprising: an analyzing module; andat least one of input port arranged to receive a plurality of first samples of electroencephalographic (EEG) activity of the patient and a plurality of second samples of EEG activity of the patient and further arranged to output said received samples to said analyzing module,wherein said analyzing module is arranged to:compare a function of said received first EEG samples to a function of said received second EEG samples;determine the difference between the outcome of said comparison and a baseline value; andoutput a neurological deterioration signal responsive to said determined difference. 2. The system of claim 1, wherein said received at least one first EEG sample is associated with a first cerebral hemisphere of the patient and said second plurality of received EEG samples are associated with a second cerebral hemisphere of the patient opposing the first cerebral hemisphere. 3. The system of claim 1, wherein said comparison comprises determining the correlation between the function of said first plurality of received EEG samples and the function of said second plurality of received EEG samples. 4. The system of claim 1, wherein said at least one input port comprises a plurality of input ports, each in communication with a particular electrode arranged to sample EEG samples of the patient, and wherein said received plurality of first EEG samples comprise: a first set of first EEG samples received from a first of a pair of first electrodes; anda second set of first EEG samples received from a second of a pair of first electrodes,wherein said received plurality of second EEG samples comprise: a first set of second EEG samples received from a first of a pair of second electrodes; anda second set of second EEG samples received from a second of a pair of second electrodes,wherein said function of said received plurality of first EEG samples comprises the difference between the amplitudes of said first set of first EEG samples and the amplitudes of said second set of first EEG samples, andwherein said function of said received plurality of second EEG sample comprises the difference between the amplitudes of said first set of second EEG samples and the amplitudes of said second set of second EEG samples. 5. The system of claim 1, wherein said at least one input port comprises a plurality of input ports, each in communication with a particular electrode arranged to sample EEG samples of the patient, wherein said received plurality of first EEG samples comprise: a first set of first EEG samples received from a first of a pair of first electrodes; anda second set of first EEG samples received from a second of a pair of first electrodes,wherein said received plurality of second EEG samples comprise: a first set of second EEG samples received from a first of a pair of second electrodes; anda second set of second EEG samples received fro... | NEUROKEEPER TECHNOLOGIES LTD. | A61B005/0482 A61B005/00 A61B005/0484 A61B005/04
US20140012101 | A1 | 2014-01-09 | DIRECT DEPLOYMENT SYSTEM AND METHOD | 2013-07-03 | The device and method of the invention generally relate to a system and method to implant an implantable device at a target site. The system comprises a cannula, pushrod, controlled deployment mechanism and said implantable device. The system permits the deposit of an implantable device at a target location in the body by utilizing a controlled amount of force. The devices and methods are particularly well-suited to implantation within the body of a living animal or human to monitor various physiological conditions. | 1. A deployment system for deploying an implantable device, comprising a cannula, a pushrod, a controlled deployment mechanism, and said implantable device, where the pushrod, the controlled deployment mechanism and said implantable device are contained within the cannula, and the controlled deployment mechanism is located at the distal end of the pushrod and adapted to controllably release the implantable device. 2. The deployment system of claim 1, wherein the implantable device is a sensor. 3. The deployment system of claim 1, wherein the implantable device comprises a therapeutic agent. 4. The deployment system of claim 2, wherein said sensor is adapted to monitor blood pressure. 5. The deployment system of claim 2, wherein said sensor is adapted to monitor chemical characteristics. 6. The deployment system of claim 1, wherein said cannula has an outer diameter between 1 G and 50 G. 7. The deployment system of claim 1, wherein said cannula has an interior diameter between 0.01 to 20 mm. 8. The deployment system of claim 1, wherein said cannula having an orifice at the side wall thereof. 9. The deployment system of claim 1, wherein said pushrod having a length between 1 to 200 cm. 10. The deployment system of claim 1, wherein said pushrod comprising an inverted cone for the protection of the implantable device. 11. The deployment system of claim 1, wherein said pushrod comprises a hinge at the distal end of thereof, said hinge selected from the group consisting of a passive hinge and a hinge controllable by the operator. 12. The deployment system of claim 1, wherein said controlled deployment mechanism is controlled by the operator. 13. The deployment system of claim 1, wherein said controlled deployment mechanism has a negative force limit that automatically detaches the implantable device. 14. The deployment system of claim 1, wherein said controlled deployment mechanism is selected from a group consisting of a mechanical means for controllably deploying the implantable device, a magnetic means for controllably deploying the implantable device, an adhesive means for controllably deploying the implantable device, and a polymer means for controllably deploying the implantable device. 15. The deployment system of claim 1, wherein said deployment system further comprises a needle. 16. The deployment system of claim 15, wherein said needle is disposed within said cannula and is retractable through said cannula. 17. The deployment system of claim 1, wherein said implantable device comprises an attachment element. 18. The deployment system of claim 17, wherein said attachment element is selected from a group consisting of a thumbtack, at least one tack, and a ring with legs, 19. The deployment system of claim 18, wherein said attachment element has at least one barb, and wherein said barb folds toward said attachment element when the attachment element is inserted into body tissue, and moves at an angle to said attachment element ... | - | A61B017/00 A61M037/00 A61B005/1473 A61B005/00 A61B005/0215
US20140051995 | A1 | 2014-02-20 | IMAGING SYSTEM FOR GENERATING A RENDERED IMAGE | 2013-07-16 | An imaging system having an imaging device for imaging at least a portion of an animal. The imaging device may be of an X-ray computed tomography (CT) type, a positron emission tomography (PET) type, a single-photon emission computed tomography (SPECT) type, or a fluorescence and phosphorescence microscopy (FPM) type. The system also includes: a photon transmitter that transmits photons and that is introducible within the body of an animal; at least one imaging photon detector that detects fluorescence excited within the animal by the transmitted photons; and an image processor that superimposes an imaging device image and a photon detector image so as to yield a combined image. | 1. An imaging system having an imaging device for imaging at least a portion of an animal; said imaging device selected from a group consisting of X-ray computed tomography (CT), positron emission tomography (PET), single-photon emission computed tomography (SPECT), fluorescence and phosphorescence microscopy (FPM) and any combination thereof; consisting of CT, computer-assisted tomography; IR, rendered images comprising infrared light spectroscopy; PET, positron emission tomography; fluorescence and phosphorescence microscopy, a Raman spectroscopic imaging system, ultrasound and any combination thereof; said system characterized by a. a photon transmitter of photons, introducible within the body of an animal;b. at least one imaging photon detector located either within or outside said animal, for detecting fluorescence excited within said animal by said transmitted photons; andc. an image processor adapted to superimpose said imaging device image and said photon detector image generating a rendered image of said at least a portion of said animal. 2. The imaging system of claim 1, wherein the transmitter of photons is selected from the group consisting of an optical fiber, a cannula, a light pipe, a light tube, and any combination thereof. 3. The imaging system of claim 2, wherein the optical fiber is selected from the group consisting of silica glass fiber, fluorozirconate glass fiber, fluoroaluminate glass fiber, chalcogenide glass fiber, sapphire fiber, and polymer optical fiber. 4. The imaging system of claim 1, wherein said transmitter of photons enters the body through an orifice selected from the group consisting of a cannula inserted in the animal, a trocar inserted in the animal, a laparoscopy system inserted in the animal, the nose, the mouth, the anus, the vagina, the urethra, the ear, and any combination thereof. 5. The imaging system of claim 1, wherein said photons are in at least one range selected from the group consisting of X-rays, far ultraviolet, near ultraviolet, visible light, near infrared and far infrared. 6. The imaging system of claim 1, wherein said at least one photon detector is selected from the group consisting of a CCD array, a camera, a photoconductive detector array, a photovoltaic detector array, a quantum dot array, a superconducting single-photon detector array, a photovoltaic cell array, a phototube array, and any combination thereof. 7. The imaging system of claim 1, wherein said image processor is adapted to render said superimposed image by a Boolean method of correlating or combining at least a portion of said imaging system image and at least a portion of said photon detector image. 8. The imaging system of claim 7, wherein said Boolean method uses Boolean operators selected from the group consisting of OR, AND, NOT, EXCLUSIVE OR and any combination thereof. 9. A method for imaging at least a portion of an animal, comprising steps of: a. providing an imaging system, having an imaging device for i... | ASPECT IMAGING LTD. | A61B005/00
US20140039975 | A1 | 2014-02-06 | EMOTIONAL MODELING OF A SUBJECT | 2013-03-14 | Systems and techniques for emotional modeling of a subject are described herein. Emotional data of a subject during exposure to a stimulus can be received. The emotional data can be interpreted to produce a result. The result can include an emotional model of the subject. The result can be presented to the user. | 1. A machine-readable medium including instructions that, when executed by a machine, cause the machine to preform operations comprising: receiving emotional data of a subject during exposure to a stimulus;interpreting, using a hardware processor, the emotional data to produce a result, the result including an emotional model of the subject; andpresenting the result to a user. 2. The machine-readable medium of claim 1, wherein the emotional model includes an emotional segmentation for the subject. 3. The machine-readable medium of claim 1, wherein the emotional model includes a predictive model, the predictive model including a probability that the subject will perform an action. 4. The machine-readable medium of claim 1, wherein the emotional model includes a personality assessment. 5. The machine-readable medium of claim 1, wherein presenting the result to the user includes providing a user interface, the user interface arranged to display the result in a normalized manner. 6. The machine-readable medium of claim 5, wherein the user interface includes a drill-down element, the drill-down element arranged to receive a user selection and display an underlying portion of the emotional data used to derive the result in response to receiving the selection. 7. The machine-readable medium of claim 1, wherein the emotional model includes a say-feel gap analysis, the say-feel gap analysis indicating a difference between a semantic meaning of a phrase uttered by the subject and a portion of the emotional data corresponding to the phrase. 8. The machine-readable medium of claim 1, wherein the stimulus is a commercial item, and wherein the emotional model is a marketing research model. 9. A method comprising: receiving emotional data of a subject during exposure to a stimulus;interpreting, using a hardware processor, the emotional data to produce a result, the result including an emotional model of the subject; andpresenting the result to a user. 10. The method of claim 9, wherein the emotional model includes an emotional segmentation for the subject. 11. The method of claim 9, wherein the emotional model includes a predictive model, the predictive model including a probability that the subject will perform an action. 12. The method of claim 9, wherein the emotional model includes a personality assessment. 13. The method of claim 9, wherein presenting the result to the user includes providing a user interface, the user interface arranged to display the result in a normalized manner. 14. The method of claim 13, wherein the user interface includes a drill-down element, the drill-down element arranged to receive a user selection and display an underlying portion of the emotional data used to derive the result in response to receiving the selection. 15. The method of claim 9, wherein the emotional model includes a say-feel gap analysis, the say-feel gap analysis indicating a difference between a semantic meaning of a phrase uttered by the subject... | Sensory Logic, Inc. | A61B005/16
US08626453 | B2 | 2014-01-07 | Blood glucose level information processing apparatus, blood glucose level information processing method and blood glucose level information processing program | 2011-03-29 | A blood glucose level information processing apparatus, method and program provide blood glucose values and blood glucose value information within a period or range desired by a user without imposing cumbersome operation on the user. The apparatus, method and program provide blood glucose values and blood glucose value information within a period or desired range by acquiring blood glucose levels measured by a blood glucose level measuring device and date/time of measurement at which the blood glucose levels are measured, displaying a line graph obtained by plotting the blood glucose values within a predetermined period. A slide bar can also be provided, for example on a graph display screen image, whereupon if the slide bar is moved, only the blood glucose values corresponding to a preceding period backdating in response to the amount of movement of the slide bar are plotted on a line graph along a time series. | 1. A blood glucose level information processing apparatus comprising: a processor configured to:acquire blood glucose levels measured by an external blood glucose level measuring instrument and acquire measurement dates and measurement times at which the blood glucose levels are measured;sort the acquired measured blood glucose levels into a plurality of time slots based on the acquired measurement dates and measurement times, each time slot encompassing a predetermined time period;control a display unit to 1) display at least some of the acquired blood glucose levels in a table having one axis representing dates and another axis representing the plural time slots, and to 2) display, upon selecting one of the blood glucose values in a current time slot within the table, a popup menu having one button selectable to direct the selected blood glucose value to be moved from the current time slot to a different time slot preceding the current time slot and an other button selectable to direct the selected blood glucose value to be moved a different time slot succeeding the current time slot; andmove the selected blood glucose level to the preceding time slot when the one button of the pop-up menu is selected and move the selected blood glucose level to the succeeding time slot when the other button of the pop-up menu is selected. 2. The blood glucose level information processing apparatus according to claim 1, wherein: the blood glucose level is displayed in the table together with the measurement date and the measurement time at which the blood glucose level was measured; andthe selected blood glucose level is changed to the preceding time slot or the succeeding time slot without changing the measurement time of the selected blood glucose level. 3. The blood glucose level information processing apparatus according to claim 1, wherein: the display unit is controlled to display, in the popup menu, the measurement date and the measurement time of the selected blood glucose level in addition to the one button and the other button; andthe measurement date and the measurement time are changed in response to a predetermined changing operation performed by a user. 4. The blood glucose level information processing apparatus according to claim 2, wherein the display unit is controlled to display the popup menu immediately below the selected blood glucose level. 5. A blood glucose level information processing method comprising: acquiring blood glucose levels measured by a blood glucose level measuring instrument as well as a measurement date and a measurement time at which each blood glucose level was measured;sorting the acquired blood glucose levels into a plurality of respective time slots which each include a respective period of time so that acquired blood glucose levels measured during each respective time period are sorted into the respective time slot;displaying at least some of the acquired blood glucose levels in a table which has one axis represe... | Terumo Kabushiki Kaisha | A61B005/145
US08636667 | B2 | 2014-01-28 | Systems and methods for processing physiological signals in wavelet space | 2009-07-06 | Methods and systems are disclosed for analyzing multiple scale bands in the scalogram of a physiological signal in order to obtain information about a physiological process. An analysis may be performed to identify multiple scale bands that are likely to contain the information sought. Each scale band may be assessed to determine a band quality, and multiple bands may be combined based on the band quality. Information about a physiological process may determined based on the combined band. In an embodiment, analyzing multiple scale bands in a scalogram arising from a wavelet transformation of a photoplethysmograph signal may yield clinically relevant information about, among other things, the blood oxygen saturation of a patient. | 1. A method for processing a physiological signal, comprising: receiving, from a sensor, an electronic signal representative of a physiological process;using processor equipment for: transforming the electronic signal into a transformed signal based at least in part on a continuous wavelet transformation,generating a scalogram based at least in part on the transformed signal,identifying, within the scalogram, a first scale band associated with the physiological process,identifying, directly within the scalogram, a plurality of scale bands related to the first scale band,determining a band quality associated with each identified scale band,combining the identified scale bands based at least in part on the associated band qualities, anddetermining information regarding the physiological process based at least in part on the combining; andoutputting the information to an output device. 2. The method of claim 1, wherein the first scale band comprises a region of the scalogram localized around a scale associated with a pulse rate. 3. The method of claim 2, wherein each of the plurality of scale bands comprises a region of the scalogram localized around a scale associated with a multiple of the pulse rate. 4. The method of claim 1, wherein determining a band quality associated with a scale band comprises comparing a total energy in the scale band with a total energy in a region of the scalogram. 5. The method of claim 1, wherein determining a band quality associated with a scale band comprises comparing a total energy in the scale band with a total energy in another scale band. 6. The method of claim 1, wherein determining a band quality associated with a scale band comprises evaluating the consistency of an amplitude of the scalogram within the scale band. 7. The method of claim 1, wherein combining the identified scale bands based at least in part on the associated band qualities comprises calculating a weighted combination of each of the scale bands, wherein the weight associated with a scale band is based at least in part on the associated band quality. 8. The method of claim 1, wherein combining the identified scale bands based at least in part on the associated band qualities comprises concatenating a portion of each of the scale bands, wherein the portion of a scale band is based at least in part on the associated band quality. 9. The method of claim 1, further comprising removing a portion of a scale band over a time interval based at least in part on a band quality over the time interval. 10. The method of claim 1, wherein transforming the electronic signal into a transformed signal comprises: calculating a first transformed signal from an electronic signal component associated with a first wavelength; andcalculating a second transformed signal from an electronic signal component associated with a second wavelength. 11. The method of claim 10, wherein determining a band quality associated with a scale band comprises correlating a sca... | Nellcor Puritan Bennett Ireland | A61B005/02 A61B005/024 A61B005/1455
US08623327 | B2 | 2014-01-07 | Imaging agents for use in magnetic resonance blood flow/perfusion imaging | 2007-06-19 | In one aspect, a method of imaging blood flow in a region of interest of a subject using magnetic resonance imaging (MRI) is provided. The method includes introducing an imaging agent into the subject, the imaging agent including a compound having at least one hyperpolarized nucleus having a T.sub.1 greater than 15 seconds and a water-octanol partition coefficient between −1 and 1, providing at least one excitation signal to the region of interest, the at least one excitation signal configured to invoke a nuclear magnetic resonance (NMR) effect at least in the introduced imaging agent, and detecting an NMR signal emitted by the region of interest in response to the at least one excitation signal. In another aspect, the imaging agent includes a carbon-13 enriched alcohol. | 1. A method of obtaining nuclear magnetic resonance information for use in imaging blood flow in a region of interest of a subject using magnetic resonance imaging (MRI), the method comprising: introducing an imaging agent into the subject, the imaging agent comprising a compound having at least one hyperpolarized nucleus having a T1 greater than 15 seconds and a log water-octanol partition coefficient between and including −1 and 1, wherein the compound is capable of substantial penetration of the blood-brain barrier, and wherein the compound is carbon-13 enriched tert-butyl alcohol (t-butanol) or carbon-13 enriched 2-methyl-2-butanol;providing at least one excitation signal to the region of interest, the at least one excitation signal configured to invoke a nuclear magnetic resonance (NMR) effect at least in the introduced imaging agent; anddetecting an NMR signal emitted by the region of interest in response to the at least one excitation signal. | Beth Israel Deaconess Medical Center, Inc. | A61B005/055
US08644906 | B2 | 2014-02-04 | Methods for using MRI-compatible patches | 2012-04-30 | A method includes providing a patch including: a flexible base layer that is mountable on and substantially conformable to a patient's body surface, the base layer having opposed upper and lower primary surfaces; a flexible substrate that is releasably attached to the upper primary surface of the base layer and substantially conformable to the patient's body surface; and at least one MRI-visible fiducial element defined by or secured to the flexible substrate. The method further includes: securing the base layer to the body surface to mount the patch on the body surface such that the flexible substrate conforms to the body surface; MRI scanning the patient with the patch on the body surface to generate corresponding image data; identifying a physical location on the body surface using the image data; and removing the flexible substrate from the base layer. | 1. A method for identifying a physical location on a body surface of a patient, the method comprising: providing a patch including: a flexible base layer that is mountable on and substantially conformable to a patient's body surface, the base layer having opposed upper and lower primary surfaces;a flexible substrate that is releasably attached to the upper primary surface of the base layer and substantially conformable to the patient's body surface; andat least one MRI-visible fiducial element defined by or secured to the flexible substrate;securing the base layer to the body surface to mount the patch on the body surface such that the flexible substrate conforms to the body surface; thereafterMRI scanning the patient with the patch on the body surface to generate corresponding image data; thereafteridentifying a physical location on the body surface using the image data; andremoving at least a portion of the flexible substrate, including the at least one fiducial element, from the base layer, wherein the base layer remains secured to the body surface when the at least a portion of the flexible substrate is removed from the base layer. 2. The method of claim 1 wherein the patch includes a layer of adhesive disposed on a lower surface of the flexible substrate and engaging the upper primary surface of the base layer and releasably attaching the flexible substrate to the base layer. 3. The method of claim 1 wherein the patch includes an adhesive disposed on the lower primary surface of the base layer, and the method includes attaching the base layer to the body surface using the adhesive. 4. The method of claim 3 wherein the patch includes a release liner releasably backing the adhesive on the lower primary surface of the base layer, and the method includes removing the release liner to expose the adhesive prior to the securing step. 5. The method of claim 1 wherein the patch includes indicia on the base layer corresponding to the at least one MRI-visible fiducial element on the flexible substrate. 6. The method of claim 5 wherein the patch includes second indicia on the flexible substrate corresponding to the indicia on the base layer. 7. The method of claim 1 wherein the at least one MRI-visible fiducial element includes a plurality of MRI-visible fiducial elements defined by or secured to the flexible substrate. 8. The method of claim 7 wherein the MRI-visible fiducial elements are arranged in a defined pattern. 9. The method of claim 8 wherein the patch includes indicia on the base layer corresponding to the MRI-visible fiducial elements on the flexible substrate, wherein the indicia has a second prescribed pattern having a higher resolution than the defined pattern of the MRI-visible fiducial elements on the flexible substrate. 10. The method of claim 8 wherein the defined pattern includes a grid pattern defining a coordinate system. 11. The method of claim 10 including codified indicia representing the coordinate system. 12. The me... | MRI Interventions, Inc. | A61B005/055
US08629240 | B2 | 2014-01-14 | Peptide ligands for clusterin and uses thereof | 2010-04-15 | Peptides are disclosed that are useful for molecular imaging or diagnosis of a disease state, such as cancer, in which clusterin is upregulated. | 1. An isolated or a synthesized peptide comprising the amino acid sequence as set forth in SEQ ID NO:1 or SEQ ID NO:2 or an amino acid sequence at least 80% identical to the amino acid sequence set forth in SEQ ID NO:1 or SEQ ID NO:2. 2. The isolated or synthesized peptide according to claim 1 linked to a cargo molecule. 3. The isolated or synthesized peptide according to claim 2, wherein the cargo molecule comprises an enzyme, an imaging moiety, a radioisotope or a cytotoxic agent. 4. The isolated or synthesized peptide according to claim 2, wherein the cargo molecule comprises an imaging moiety. 5. The isolated or synthesized peptide according to claim 4, wherein the imaging moiety comprises a radiolabel, a fluorophore, a near infrared fluorochrome or a magnetic nanoparticle. 6. A method of molecular imaging, diagnosis of a disease state in which clusterin is upregulated or treatment of a disease state in which clusterin is upregulated, the method comprising administering peptide having an amino acid sequence at least 80% identical to the amino acid sequence set forth in SEQ ID NO.:1 or SEQ ID NO.:2 to a subject in need of the imaging, diagnosis or treatment. 7. The method according to claim 6 further comprises molecular imaging of a tumor. 8. The method according to claim 7, wherein the molecular imaging is optical imaging, positron emission tomography, single photon emission computed tomography or magnetic resonance imaging. 9. The method according to claim 6, wherein the disease state is cancer. 10. A method of imaging a tumor comprising administering to a subject, a peptide comprising the amino acid sequence as set forth in SEQ ID NO.:1 or SEQ ID NO.:2 or an amino acid sequence substantially at least 80% identical to the amino acid sequence set forth in SEQ ID NO.:1 or SEQ ID NO.:2 linked to a cargo molecule, and detecting the imaging moiety in the subject. 11. An isolated or synthesized peptide comprising one, two or three conservative amino acid substitutions in the amino acid sec uence set forth in SEQ ID NO:1 or SEQ ID NO:2. 12. The isolated or synthesized peptide according to claim 1, comprising the amino acid sequence set forth in SEQ ID NO.:4. 13. The isolated or synthesized peptide according to claim 1, wherein the amino acid sequence has 85% sequence identity to SEQ ID NO:1 or SEQ ID NO:2. 14. The isolated or synthesized peptide according to claim 1, wherein the amino acid sequence has 90% sequence identity to SEQ ID NO:1 or SEQ ID NO:2. 15. The isolated or synthesized peptide according to claim 1, wherein the amino acid sequence has 95% sequence identity to SEQ ID NO:1 or SEQ ID NO:2. 16. The isolated or synthesized peptide according to claim 1, wherein the amino acid sequence has 100% sequence identity to SEQ ID NO:1 or SEQ ID NO:2. 17. A method of detecting tumor cells comprising administering to a subject in need thereof, an agent including a peptide comprising an amino acid sequence at least 80% identical to th... | National Research Council of Canada | A61K038/00 A61P035/00 A61B005/055
US08639309 | B2 | 2014-01-28 | Method and system for monitoring oxygenation levels of compartments and tissue | 2010-05-04 | A method and system for continually monitoring oxygenation levels in real-time in compartments of an animal limb, such as in a human leg or a human thigh or a forearm, can be used to assist in the diagnosis of a compartment syndrome. The method and system can include one or more near infrared compartment sensors in which each sensor can be provided with a compartment alignment mechanism and a central scan depth marker so that each sensor may be precisely positioned over a compartment of a living organism. The method and system may comprise hardware or software (or both) may adjust one or more algorithms based on whether tissue being monitored was traumatized or is healthy. The method and system can also monitor the relationship between blood pressure and oxygenation levels and activate alarms based on predetermined conditions relating to the oxygenation levels or blood pressure or both. | 1. A method for automatically monitoring oxygenation levels of a compartment of a human body for automatically detecting conditions of a compartment syndrome, comprising: displaying one or more visuals on a display device comprising anatomical locations in which to position a compartment sensor to monitor a compartment of injured tissue;receiving confirmation with a computing device that the compartment sensor is ready;automatically monitoring oxygenation levels of the compartment in a continuous manner with the computing device coupled to the compartment sensor;automatically monitoring oxygenation levels of healthy tissue with the computing device coupled to a sensor in a continuous manner, the sensor detecting systemic perfusion of the human body from the healthy tissue;automatically monitoring blood pressure of the human body in a continuous manner with the computing device, the blood pressure comprising diastolic and systolic blood pressure values;displaying oxygenation levels of the compartment on the display device;displaying diastolic and systolic blood pressure values simultaneously with the oxygenation levels of the compartment on the display device; andactivating an alarm with the computing device when both the blood pressure of the human body comprising the diastolic and systolic blood pressure values decreases and oxygenation levels of the compartment sensor start decreasing in value compared to the oxygenation levels of the sensor for the healthy tissue. 2. The method of claim 1, further comprising detecting lower serial hemoglobins (Hgb) or hematocrits (Hct) in blood of a patient with the computing device based on monitored oxygenation levels. 3. The method of claim 1, further comprising sensing at least one of respiration, pH levels, temperature, pulse, heart rate, and altitude with another sensor coupled to the computing device. 4. The method of claim 1, wherein monitoring oxygenation levels of the compartment with the compartment sensor further comprises measuring muscle oxygenation of the compartment with the computing device. 5. The method of claim 1, further comprising increasing a frequency at which the oxygenation levels and blood pressure are monitored if both the oxygenation levels and blood pressure fall within a predetermined range of values. 6. The method of claim 5, wherein the anatomical locations correspond to locations on one of a leg and arm. 7. The method of claim 1, further comprising calculating and displaying a mean arterial pressure (MAP) on the display device. 8. A system for automatically monitoring oxygenation levels of a compartment of a human body for automatically detecting conditions of a compartment syndrome, the system comprising: a compartment sensor configured for automatically detecting oxygenation levels of injured tissue of the human body in a continuous manner;a sensor configured for automatically detecting oxygenation levels of healthy tissue of the human body in a continuous manner;a bl... | J&M Shuler, Inc. | A61B005/0205
US08628753 | B2 | 2014-01-14 | Reduced dye probes for the detection of radical oxygen species | 2010-09-28 | Reduced dyes, such as hydrocyanines, deuterocyanines, and/or other deuterated dyes capable of detecting one or more reactive oxygen species are described herein. The reduced dyes exhibit little or no fluorescence due to the disrupted π conjugation. However, upon reaction with ROS, the reduced dyes are oxidized, regenerating the extended π conjugation and causing a substantial increase in fluorescence intensity. In many case, the oxidized dye is generally membrane impermeable. However, upon reduction, many of the reduced dyes are membrane permeable. Thus, reduced dyes can accumulate in cells and/or tissue to amplify the signal. Once inside the cell or tissue, the reduced dye is reoxidized upon reaction with ROS, and the oxidized dye again becomes membrane impermeable, trapping the dye within the cell. The reduced dyes can be used to image ROS, such as hydroxide radical and superoxide, in serum, cell cultures, tissue explants, and in vivo. | 1. A method of detecting reactive oxygen species, the method comprising contacting cells, cell cultures, tissues, organs, biological fluids, or combinations thereof, with an effective amount of one or more reduced dyes selected from the group consisting of hydrocyanines, deuterocyanines, and combinations thereof and determining if the reduced dye has been oxidized. 2. The method of claim 1, wherein oxidation of the reduced dye is detected by fluorescence spectroscopy. 3. The method of claim 1, wherein the oxidation of the reduced dye is detected by fluorescence microscopy. 4. The method of claim 3, wherein the oxidation of the reduced dye is detected by confocal laser scanning microscopy. 5. The method of claim 3, wherein the oxidation of the reduced dye is detected by total internal reflection fluorescence microscopy. 6. The method of claim 1, wherein the reduced dye is a hydrocyanine. 7. The method of claim 6, wherein the reduced dye is a deuterocyanine. 8. The method of claim 1, wherein the hydrocyanine or deuterocyanine is selected from the group consisting of:wherein X is hydrogen; halogen; C1-20 alkyl; aryl; —OR, where R is C1-20 alkyl or aryl; hydroxyl; —NR5R6, where R5 and R6 are independently hydrogen, C1-20 alkyl or aryl; —CN, —SH; —NO2; —S—C1-20 alkyl; —S-aryl; aryl, —COOH;—COH; —COR or —COOR, where R is defined above; or —CONR13R14, wherein R13 and R14 are independently hydrogen or R as defined above; R1-R4 are independently hydrogen, C1-20 alkyl, C1-20 alkyl sulfate, C1-20 alkyl carboxylate; C1-20 alkyl amino; aryl, benzyl, oligoethylene glycol, or polyethylene glycol;R5 and R6 are independently hydrogen; hydroxyl; —OR8; —NH2; —NHR9; —NR10R11, C1-20 alkyl, C1-20 alkyl sulfonate, C1-20 alkyl carboxylic acid or carboxylate; C1-20 alkyl amino or quaternized amino; —COOH; —CO2− or —SO3−; wherein R8-R11 are the same as R; oligoethylene glycol, or polyethylene glycol;n is an integer from 1-5;R12 is H or D; andthe benzene ring represented by dotted lines is optional;wherein X is hydrogen; halogen; C1-20 alkyl; aryl; —OR, where R is C1-20 alkyl or aryl; hydroxyl; —NR5R6, where R5 and R6 are independently hydrogen, C1-20 alkyl or aryl; —CN, —SH; —NO2; —S—C1-20 alkyl; —S-aryl; aryl, —COOH; —COH; —COR or —COOR, where R is defined above; or —CONR12R13, wherein R12 and R13 are independently hydrogen or R as defined above; R1 and R2 are independently hydrogen, C1-20 alkyl, C1-20 alkyl sulfonate, C1-20 alkyl carboxylic acid or carboxylate; C1-20 alkyl amino or quaternized amino; aryl, benzyl, oligoethylene glycol, or polyethylene glycol;R3 and R4 are independently hydrogen; hydroxyl; —OR7; —NH2; —NHR8; —NR9R10, C1-20 alkyl, C1-20 alkyl sulfate, C1-20 alkyl carboxylate; C1-20 alkyl amino; —COOH; —CO2− or —SO3−; wherein R7-R10 are the same as R; oligoethylene glycol, or polyethylene glycol;n is an integer from 1-5;R11 is H or D, andthe benzene ring represented by dotted lines is optional;wherein X is hydrogen; halogen; C1-20 alkyl; aryl; —OR, ... | Emory University Georgia Tech Research Corporation | A61B005/00 A61B008/00 A61B010/00
US09204928 | B2 | 2015-12-08 | Coupler assembly for catheters | 2013-08-07 | Coupler assemblies and methods are disclosed as the coupler assemblies may be used with a catheter. An exemplary coupler assembly includes a spherical linkage coupler for a catheter. The coupler comprises a first cylinder portion for connecting to a structure, and a second cylinder portion for connecting to a distal end of a body of the catheter. The coupler also comprises a spherical linkage including at least two link arms. Each of the two link arms are connected on one end to the first cylinder portion and on the other end to the second cylinder portion. The two link arms connect a portion of the structure to the distal end of the catheter and enable the structure to move relative to the distal end of the catheter in response to an external force exerted on the structure. | 1. An elongate medical device assembly comprising: a distal portion;a proximal portion;a coupler assembly connecting the distal portion to the proximal portion, the coupler assembly comprising: a first cylinder portion coupled with the proximal portion and having a circumference and a second cylinder portion coupled with the distal portion; andtwo link arms, each connected on one end to the first cylinder portion and on the other end to the second cylinder portion and extending circumferentially around less than the entire circumference, wherein the coupler assembly is configured to enable compression of the distal tubular portion towards the proximal tubular portion; anda sensor, coupled with at least one of the distal tubular portion and the proximal tubular portion, configured to detect the compression. 2. The elongate medical device assembly of claim 1, wherein the sensor comprises an optical sensor. 3. The elongate medical device assembly of claim 2, wherein the optical sensor comprises an emitter and a receiver, the emitter configured to emit an optical signal between the distal portion and the proximal portion. 4. The elongate medical device assembly of claim 3, further comprising an optically interactive surface configured to reflect the optical signal from the emitter to the receiver. 5. The elongate medical device assembly of claim 4, wherein the optically interactive surface is stationary relative to the distal portion. 6. The elongate medical device assembly of claim 1, wherein the distal portion comprises a portion of a tip electrode. 7. The elongate medical device assembly of claim 1, wherein the proximal portion comprises an elongate flexible body. 8. The elongate medical device assembly of claim 1, wherein the coupler assembly is configured to enable circumferential rotation of the distal portion relative to the proximal portion. 9. The elongate medical device assembly of claim 8, wherein the sensor is configured to detect the rotation. 10. A catheter assembly comprising: an electrode;an elongate flexible body;a coupler assembly comprising: a first cylinder portion coupled with the elongate flexible body and having a circumference and a second cylinder portion coupled with the electrode; andtwo link arms, each connected on one end to the first cylinder portion and on the other end to the second cylinder portion and extending circumferentially around less than the entire circumference, wherein the coupler assembly is configured to enable compression of the electrode towards the elongate flexible body; anda sensor, coupled with at least one of the electrode and the elongate flexible body, configured to detect the compression. 11. The catheter assembly of claim 10, wherein the electrode comprises a tip electrode. 12. The catheter assembly of claim 10, wherein the sensor comprises an optical sensor. 13. The catheter assembly of claim 12, wherein the optical sensor is coupled with an optical fiber that extends longitudinall... | St. Jude Medical, Atrial Fibrilation Division, Inc. | A61M025/00 A61B018/14 A61B005/00 A61M025/01 A61B005/06 A61B005/107 A61M039/10 A61B018/24 A61B017/00 A61B019/00
US08855742 | B2 | 2014-10-07 | Methods and systems for tracking an interventional device | 2012-07-31 | Embodiments of a method, a tracking system, an MRI system, and a non-transitory computer readable medium that stores instructions for simultaneous imaging and tracking are presented. A designated signal and one or more characteristics corresponding to a plurality of imaging gradient waveforms are received. Further, a tracking pulse sequence is synchronized with an imaging pulse sequence at a determined point based on the designated signal. The tracking pulse sequence is then applied simultaneously with the imaging pulse sequence for acquiring corresponding response signals from an interventional device that includes at least one tracking coil and a tracking source configured to generate response signals at a tracking resonant frequency different from an imaging resonant frequency. A location of the tracking coil within or outside body of a subject is determined based on the response signals received from the tracking source and the characteristics corresponding to the imaging gradient waveforms. | 1. A method for simultaneous imaging and tracking, comprising: receiving a designated signal and one or more characteristics corresponding to a plurality of imaging gradient waveforms;synchronizing a tracking pulse sequence with an imaging pulse sequence at a determined point in the imaging pulse sequence based on the designated signal;applying the tracking pulse sequence simultaneously with the imaging pulse sequence for acquiring corresponding response signals from an interventional device, wherein the interventional device comprises at least one tracking coil and a tracking source configured to generate the response signals at a tracking resonant frequency different from an imaging resonant frequency;determining a location of the at least one tracking coil within or outside a body of a subject based on the response signals received from the tracking source and the one or more characteristics corresponding to the imaging gradient waveforms, wherein determining the location of the at least one tracking coil comprises: determining positional offsets of the at least one tracking coil along slice and readout directions of the plurality of imaging gradient waveforms;determining a positional offset of the at least one tracking coil along an oblique direction representative of a combination of readout and phase-encoding directions of the plurality imaging waveforms; anddetermining an intersection of the positional offsets along the slice, readout and oblique directions. 2. The method of claim 1, wherein the tracking pulse sequence comprises a plurality of tracking radiofrequency excitation pulses and a plurality of tracking data acquisition windows, and wherein the imaging pulse sequence comprises a plurality of imaging radiofrequency excitation pulses, a plurality of imaging data acquisition windows and the plurality of imaging gradient waveforms. 3. The method of claim 2, further comprising ceasing transmission of the plurality of imaging radiofrequency excitation pulses and the plurality of imaging data acquisition windows during application of the tracking pulse sequence for tracking-only operation. 4. The method of claim 2, further comprising: replacing the plurality of imaging radiofrequency excitation pulses with the plurality of tracking radiofrequency excitation pulses; andreplacing the plurality of imaging data acquisition windows with the plurality of tracking data acquisition windows for tracking-only operation. 5. The method of claim 2, wherein applying the tracking pulse sequence comprises applying at least one of the plurality of data acquisition windows subsequent to application of one or more of the plurality of tracking radiofrequency excitation pulses. 6. The method of claim 1, wherein the designated signal comprises a start-of-sequence-interrupt signal received from an imaging system, a storage repository, or a combination thereof. 7. The method of claim 1, wherein the one or more characteristics of the imaging gradient wavef... | General Electric Company | A61B005/055
US08781561 | B2 | 2014-07-15 | Physiological monitoring using an ocular probing system and method | 2012-08-10 | A method and system perform physiological monitoring. The system includes a first light source and a plurality of optical waveguide couplers, each of the plurality of optical waveguide couplers being arranged at a different predetermined spatial location on an ocular insert to be placed on an eye. The system also includes a plurality of optical waveguides. Each optical waveguide carries light from a second light source to a respective one of the plurality of optical waveguide couplers and carries a received signal from the respective one of the plurality of optical waveguide couplers. A processor receives the received signal from each of the plurality of optical waveguides and monitors a parameter based on the received signal. | 1. A physiological monitoring method, comprising: disposing a plurality of optical waveguide couplers on an ocular insert configured for placement on an eye, each of the plurality of optical waveguide couplers being arranged at a predetermined spatial location on the ocular insert;placing the ocular insert on the eye;associating the predetermined spatial location of one or more of the plurality of optical waveguide couplers on the ocular insert with a spatial location of the eye;providing light from a light source to be carried to each of the plurality of optical waveguide couplers; andprocessing a received signal, resulting from reflection or re-emission of light carried from the light source by the eye, received at one or more of the plurality of optical waveguide couplers to monitor a parameter based on associating the received signal with the respective spatial location of the eye associated with the predetermined spatial location of the one or more of the plurality of optical waveguide couplers. 2. The method according to claim 1, wherein the processing the received signal includes processing a reflection of the light at one or more of the plurality of optical wave guide couplers. 3. The method according to claim 2, wherein the parameter is an amount of dilation of a pupil of the eye and the processing includes monitoring the pupil dilation based on the reflection of the light at one of the plurality of optical waveguide couplers, the predetermined spatial location of the one of the plurality of optical waveguide couplers on the ocular insert being associated with the spatial location of the eye including the pupil. 4. The method according to claim 1, wherein the processing the received signal includes processing a re-emitted light, re-emitted as a result of a process initiated by the light, at each of the plurality of optical waveguide couplers. 5. The method according to claim 4, wherein the processing the received signal includes identifying a signature frequency or temporal decay based on the optically initiated process. 6. The method according to claim 5, wherein the parameter is an amount of absorption of a drug administered to a patient, and the processing includes monitoring the drug absorption. 7. The method according to claim 1, wherein the providing the light source includes providing broadband light separated into different wavelengths such that each of the plurality of optical waveguide couplers receives a different wavelength of the broadband light. 8. The method according to claim 7, wherein the processing includes determining the spatial location of each of the plurality of optical waveguide couplers based on a wavelength associated with each of the plurality of optical waveguide couplers. 9. The method according to claim 1, wherein the providing the light source includes providing infrared light to each of the plurality of optical waveguide couplers. 10. The method according to claim 1, wherein the providing the lig... | International Business Machines Corporation | A61B003/10 A61B003/11
US09962559 | B2 | 2018-05-08 | Multi-segmented inflatable brachytherapy devices, systems, and methods of using the same | 2012-03-16 | Provided are multi-segmented inflatable brachytherapy devices. Also provided are systems and methods including multi-segmented inflatable brachytherapy devices. | 1. A sleeve for positioning on a brachytherapy applicator, comprising: (a) a first inflatable segment having an expandable primary lumen and a second lumen located at least partially within the primary lumen of the first inflatable segment;(b) a second inflatable segment having an expandable primary lumen and a second lumen located at least partially within the primary lumen of the second inflatable segment; and(c) a central passage configured for positioning over the brachytherapy applicator; wherein the first and second segments are selectively inflatable by delivery of fluid into each lumen, and further wherein the first and second segments are equidistant from a longitudinal axis of the central passage, and the first and second segments are in a same latitudinal plane in relation to the longitudinal axis; andwherein the primary lumen of either the first or second segment is inflatable independent of the second lumen of the same segment, wherein inflation of the second lumen of either the first or second segment causes deflation of the primary lumen of the same segment by a corresponding volume such that a total volume of fluid in the segment stays the same. 2. The sleeve of claim 1, wherein the sleeve has a proximal and distal end and wherein the distal end is configured for positioning proximal to a distal ring of the brachytherapy applicator. 3. The sleeve of claim 1, further comprising at least one conduit configured for delivering fluid into the primary lumen of the first inflatable segment. 4. The sleeve of claim 3, further comprising at least one conduit configured for delivering fluid into the primary lumen of the second inflatable segment. 5. The sleeve of claim 4, further comprising at least one conduit configured for delivering fluid into the second lumen of the second inflatable segment. 6. The sleeve of claim 5, wherein each inflatable segment comprises more than two lumens. 7. The sleeve of claim 5, wherein the fluid delivered into the first or second lumen of each inflatable segment is a contrast agent. 8. The sleeve of claim 5, further comprising at least one conduit for removal of fluid from the primary or second lumen of the first segment and at least one conduit for removal of fluid from the primary or second lumen of the second segment. 9. The sleeve of claim 3, further comprising at least one conduit configured for delivering fluid into the second lumen of the first inflatable segment. 10. The sleeve of claim 9, wherein the fluid delivered into the first or second lumen of the first inflatable segment is a contrast agent. 11. The sleeve of claim 1, further comprising a securing member for securing the sleeve to the brachytherapy applicator. 12. The sleeve of claim 1, further comprising at least one additional inflatable segment having a primary lumen, wherein the at least one additional inflatable segment is selectively inflatable by delivery of fluid into the primary lumen. 13. The sleeve of claim 1, wherein e... | H. LEE MOFFITT CANCER CENTER AND RESEARCH INSTITUTE, INC. | A61N005/10 A61M029/02 A61B005/055 A61B005/00 A61B006/03 A61B006/00 A61M031/00 A61M025/10 A61B090/00
US09326731 | B2 | 2016-05-03 | Method of measuring an artefact removed photoplethysmographic (PPG) signal and a measurement system | 2012-03-26 | A method of measuring an artifact removed photoplethysmographic (PPG) signal and a measurement system for measuring an artifact removed photoplethysmographic (PPG) signal are provided. The method comprises obtaining a first set of PPG signals from a plurality of detectors at respective measurement sites using a first illumination; obtaining a second set of PPG signals from the plurality of detectors using a second illumination; obtaining at least two pairs of PPG signals, each pair comprising one PPG signal from the first set and one PPG signal from the second set, and for each pair, computing an artifact reference signal to obtain a candidate PPG signal; and choosing one of the candidate PPG signals as the artifact removed PPG signal. | 1. A method of producing an artefact removed photoplethysmographic (PPG) signal, the method comprising: obtaining a first set of PPG signals from a plurality of detectors at respective measurement sites using a first illumination;obtaining a second set of PPG signals from the plurality of detectors using a second illumination;obtaining at least two pairs of PPG signals, each pair comprising one PPG signal from the first set and one PPG signal from the second set;computing an artefact reference signal based on the each pair of PPG signals using a vector subspace approach by using, for the pairs of PPG signals, artefact reference signals at an angle of between0∼π2to a PPG signal in the respective pair of PPG signals in the vector subspace and separating the used artefact reference signals into a plurality of subspaces, further wherein from each of said plurality of subspaces, an artefact reference signal selected at the centre of the respective subspace is applied to a filter with one PPG signal from the first set and one PPG signal from the second set to reduce a vector space of artefact reference signals until an optimum artefact reference signal is identified and applied to the filter with one PPG signal from the first set and one PPG signal from the second set as a result of which a candidate PPG signal is obtained from which the artefact has been removed by the filter; choosing one of the candidate PPG signals as the artefact removed PPG signal, wherein the step of choosing one of the candidate PPG signals comprises using one or more parameters to compare the candidate PPG signals; andestimating vital signs using the chosen candidate PPG signal. 2. The method as claimed in claim 1, wherein the parameters comprise an averaged standard deviation of maximum peak points and minimum peak points of each candidate PPG signal. 3. The method as claimed in claim 1, wherein the parameters comprise a cross-correlation of two separated segments of each candidate PPG signal. 4. The method as claimed in claim 1, further comprising applying a force at the plurality of detectors such that signal amplitudes of the first set of PPG signals and/or the second set of PPG signals are maximum. 5. The method as claimed in claim 4, comprising computing an area under curve measurement using waveforms of the PPG signals to determine whether the signal amplitudes are maximum. 6. The method as claimed in claim 5, wherein the computing an area under curve measurement comprises sampling each waveform and filtering each sample, further wherein the area under curve measurement is a summation of absolute values of the filtered samples. 7. The method as claimed in claim 1, further comprising providing the first and second illumination using a light emitting diode. 8. The method as claimed in claim 7, wherein the light emitting diode is positioned such that motion artefacts are minimized in the first set of PPG signals and/or the second set of PPG signals. 9. The method a... | NITTO DENKO CORPORATION | A61B005/1455 A61B005/00 A61B005/024 A61B005/0295 A61B005/026
US10881339 | B2 | 2021-01-05 | Use of sensor redundancy to detect sensor failures | 2013-03-07 | Devices, systems, and methods for providing more accurate and reliable sensor data and for detecting sensor failures. Two or more electrodes can be used to generate data, and the data can be subsequently compared by a processing module. Alternatively, one sensor can be used, and the data processed by two parallel algorithms to provide redundancy. Sensor performance, including sensor failures, can be identified. The user or system can then respond appropriately to the information related to sensor performance or failure. | 1. A method for detecting a sensor failure in a continuous analyte monitoring system implanted in a host, the method comprising: applying a first bias potential to a first electrode implanted in the host;receiving first sensor data from the first electrode, wherein the first sensor data are indicative of a property corresponding to the first electrode;applying a second bias potential to a second electrode implanted in the host, wherein the first bias potential and the second bias potential are different;receiving second sensor data from the second electrode, wherein the second sensor data are indicative of the property corresponding to the second electrode;comparing, using a processor module, the property corresponding to the first electrode with the property corresponding to the second electrode; andidentifying a failure in at least one of the first electrode or the second electrode when a property magnitude of the first electrode is different from a property magnitude of the second electrode by a predetermined value. 2. The method of claim 1, wherein the property is sensor sensitivity to an analyte. 3. The method of claim 2, wherein the property is baseline. 4. The method of claim 1, wherein the first electrode and the second electrode are separated by a distance of less than 1 mm at a closest proximity. 5. The method of claim 1, wherein the first electrode and the second electrode are separated by a distance of less than 0.5 mm at a closest proximity. 6. A method for detecting a sensor failure in a continuous analyte monitoring system implanted in a host, the method comprising: applying a first bias potential to a first electrode implanted in the host;receiving first sensor data over a time period from the first electrode, wherein the first sensor data are indicative of a property corresponding to the first electrode, wherein the property is at least one of sensor sensitivity or baseline;applying a second bias potential to a second electrode implanted in the host, wherein the first bias potential and the second bias potential are different;receiving second sensor data over the time period from the second electrode, wherein the second sensor data are indicative of the property corresponding to the second electrode;determining, using a processor module, over the time period a correlation between the property corresponding to the first electrode with the property corresponding to the second electrode; andidentifying a failure in at least one of the first electrode or the second electrode when the correlation is less than a predetermined value. 7. A method for detecting a sensor failure in a continuous analyte monitoring system implanted in a host, the method comprising: applying a potential to a continuous analyte sensor implanted in the host;receiving sensor data over a time period from the continuous analyte sensor, the sensor data comprising at least one sensor data point, wherein the applying of the potential is at least in part during ... | DexCom, Inc. | A61B005/145 A61B005/1495 A61B005/1473 A61B005/1459 A61B005/00 A61B005/1486
US09414775 | B2 | 2016-08-16 | Purification of glucose concentration signal in an implantable fluorescence based glucose sensor | 2013-07-09 | Methods, sensors, and systems for determining a concentration of glucose in a medium of a living animal are disclosed. Determining the glucose concentration may involve emitting excitation light from a light source to indicator molecules, generating a raw signal indicative of the amount of light received by a photodetector, purifying and normalizing the raw signal, and converting the normalized signal to a glucose concentration. The purification may involve removing noise (e.g., offset and/or distortion) from the raw signal. The purification and normalization may involve tracking the cumulative emission time that the light source has emitted the excitation light and tracking the implant time that has elapsed since the optical sensor was implanted. The purification and normalization may involve measuring the temperature of the sensor. The purification, normalization, and conversion may involve using parameters determined during manufacturing, in vitro testing, and/or in vivo testing. | 1. A method of determining a concentration of glucose in a medium of a living animal using an optical sensor implanted in the living animal and a sensor reader external to the living animal, the method comprising: emitting, using a light source of the optical sensor, excitation light to indicator molecules of the optical sensor, the indicator molecules having an optical characteristic responsive to the concentration of glucose;generating, using a photodetector of the optical sensor, a raw signal indicative of the amount of light received by the photodetector, wherein the light received by the photodetector includes glucose-modulated light emitted by the indicator molecules and at least one of excitation light emitted by the light source and non-glucose modulated light emitted by the indicator molecules;conveying, using an inductive element of the optical sensor, the raw signal;receiving, using an inductive element of the sensor reader, the conveyed raw signal;tracking, using circuitry of the sensor reader, the cumulative emission time that the light source has emitted the excitation light;tracking, using circuitry of the sensor reader, the implant time that has elapsed since the optical sensor was implanted in the living animal;adjusting, using circuitry of the sensor reader, the received raw signal to compensate for offset and distortion based on the tracked cumulative emission time and the tracked implant time; andconverting, using circuitry of the sensor reader, the adjusted signal into a measurement of glucose concentration in the medium of the living animal. 2. The method of claim 1, further comprising: measuring, using a temperature sensor of the optical sensor, a temperature of the optical sensor;conveying, using the inductive element of the optical sensor, the measured temperature of the optical sensor;receiving, using the inductive element of the sensor reader, the conveyed temperature of the optical sensor;correcting, using circuitry of the sensor reader, the received raw signal indicative of the amount of light received by the photodetector to compensate for temperature sensitivity of the light source based on the received temperature. 3. The method of claim 1, wherein the non-glucose modulated light emitted by the indicator molecules comprises light emitted by distortion producing indicator molecule subspecies. 4. The method of claim 3, wherein the distortion producing indicator molecule subspecies include oxidated species, and adjusting the received raw signal comprises: calculating the light emitted by the oxidated species based on the tracked cumulative emission time and the tracked implant time; andsubtracting the calculated light emitted by the oxidated species from the received raw signal. 5. The method of claim 4, wherein the distortion producing indicator molecule subspecies include photo-activated oxidated species, and adjusting the received raw signal comprises: calculating the light emitted by the photo-activated oxidat... | Senseonics, Incorporated | A61B005/1455 A61B005/145 A61B005/1459 A61B005/00
US09901310 | B2 | 2018-02-27 | Patient localization system | 2012-04-12 | The invention relates to means for determining the spatial configuration of a biological body (P) on a surface, particularly on the surface of a patient support (150). One embodiment of these means is a sensor system (110) that can be applied to a patient support (150) and that comprises a plurality of sensor units (111), wherein each of these sensor units (111) has an adjacent sensitive zone (112) in which the presence of a biological body (P) induces a detection signal. The sensor unit may particularly comprise a microwave coil (111). | 1. An imaging system for generating images of a person, comprising: a patient support comprising a sensor system that comprises a plurality of sensor units, wherein each of these sensor units includes a microwave coil configured with an adjacent sensitive zone in which the presence of a biological body induces a detection signal that distinguishes between the presence of the biological body and an absence of the biological body, wherein each microwave coil is configured with the adjacent sensitive zone, wherein the adjacent sensitive zone extends from a surface of each sensor unit to 50 cm away from a surface of each sensor unit in a direction extending from a surface of the patient support and towards the patient positioning region, and each adjacent sensitive zone at most partially overlaps other adjacent sensitive zones. 2. The imaging system according to claim 1, wherein the sensor units are arranged in a two-dimensional array. 3. The imaging system according to claim 1, wherein the sensor unit is adapted to detect the absorption and/or reflection of emitted radiation. 4. The imaging system according to claim 1, wherein the sensor units sense microwave radiation. 5. The imaging system according to claim 1, wherein the detection signal that is induced in at least one sensor unit by a biological body depends on material parameters of said biological body. 6. The imaging system according to claim 1, further including: an evaluation and control unit which localizes a given target region of a biological body and includes digital data processing hardware with associated software. 7. The imaging system according to claim 6, wherein the evaluation and control unit issues a warning signal if the target region is not located at a given absolute spatial position. 8. The imaging system according to claim 1, wherein the patient support is movable with at least one degree of freedom. 9. The imaging system according to claim 8, wherein the patient support comprises a controller for moving the patient support such that a given target region of a biological body is moved to a given absolute spatial position. 10. The imaging system according to claim 1, wherein the sensor units are invisible for the imaging system. 11. The imaging system according to claim 1, further comprising: an imaging apparatus selected from a group consisting of: an X ray device;a Computed Tomography (CT) imaging system;a Coherent Scatter Computed Tomography (CSCT) imaging system;a Positron Emission Tomography (PET) imaging system;a Magnetic Resonance (MR) imaging system; anda Single Photon Emission Computerized Tomography (SPECT) imaging system. 12. The imaging system according to claim 11, wherein the X ray device includes a fluoroscopic device. 13. The imaging system according to claim 11, wherein the CT imaging system includes a photon-counting Spectral CT imaging system. 14. The imaging system according to claim 1, wherein the adjacent sensitive zones of the plurality o... | KONINKLIJKE PHILIPS N.V. | A61B005/05 A61B006/03 A61B005/055 A61B005/00 A61B005/11 A61B006/00 A61B006/04
US09517016 | B2 | 2016-12-13 | Object information acquiring apparatus and method of controlling the same | 2012-04-24 | An object information acquiring apparatus includes a light irradiating unit that radiates light to an object to generate a photoacoustic wave, a transducer that receives the photoacoustic wave, outputs a photoacoustic signal, transmits and receives an ultrasound wave beam to and from the object, and outputs an ultrasound echo signal, a determining unit that determines whether there is an object on an optical path from the light irradiating unit, and an image processor that generates internal image data of the object using the photoacoustic signal. | 1. An object information acquiring apparatus comprising: a light irradiating unit that irradiates an object with light to generate a photoacoustic wave;a probe having a transducer that receives the photoacoustic wave and outputs a photoacoustic signal based on the received photoacoustic wave, and wherein said transducer transmits and receives an ultrasound wave beam to and from the object, and outputs an ultrasound echo signal based on the received ultrasound wave beam;a determining unit that determines whether the object is disposed on a direction of light irradiation from said light irradiating unit based on the ultrasound echo signal output from said transducer; anda controller that controls said light irradiating unit,wherein said transducer transmits the ultrasound wave beam to a target point on the direction of light irradiation from said light irradiating unit, andwherein when said determining unit determines that there is no object on the direction of light irradiation from said light irradiating unit, said controller controls said light irradiating unit not to radiate light. 2. The object information acquiring apparatus according to claim 1, wherein, when the voltage of the ultrasound echo signal exceeds a predetermined threshold value v1, said determining unit determines that the object is not disposed on the direction of light irradiation from said light irradiating unit. 3. The object information acquiring apparatus according to claim 2, wherein said determining unit sets, as a determination time range, a period from the time when said transducer transmits the ultrasound wave beam to the target point on the direction of light irradiation from said light irradiating unit to the time which is calculated based on the distance between said transducer and the target point and performs the determination on the ultrasound echo signal acquired in the determination time range. 4. The object information acquiring apparatus according to claim 3, wherein the determination time range is from the time when said transducer transmits the ultrasound wave beam to the time calculated by dividing a value that is twice the distance between said transducer and the target point by an internal sound speed of the object. 5. The object information acquiring apparatus according to claim 3, wherein, when there is a voltage of an ultrasound echo signal which exceeds the predetermined threshold value v1 in the determination time range, said determining unit determines that the object is not disposed on the direction of light irradiation from said light irradiating unit. 6. The object information acquiring apparatus according to claim 5, wherein the predetermined threshold value v1 exceeds the voltage of the ultrasound echo signal acquired when the ultrasound wave beam is reflected from the inside of the object, said determining unit determines that the object is disposed on the direction of light irradiation from said light irradiating unit. 7. The object in... | CANON KABUSHIKI KAISHA | A61B005/05 A61B005/00 A61B008/00 A61B008/08
US10433732 | B2 | 2019-10-08 | Optoacoustic imaging system having handheld probe utilizing optically reflective material | 2013-01-22 | An optoacoustic imaging system includes a hand-held imaging probe having a light emitting portion and an array of ultrasonic transducers. The probe includes an acoustic lens having an optically reflective material that operates to avoid image artifacts associated with light interactions with the acoustic lens. The optically reflective material may be a thin, highly optically reflective metallic layer. The acoustic lens may be formed from a material such as silicone rubber filled with titanium dioxide or barium sulfate that allows it to reflect and scatter light from illumination components with substantially no absorption of such light, and yet be optically opaque. The probe may include a housing that provides hypo-echoic encapsulation of the probe. An assembly of the array of ultrasonic transducers may include a hypo-echoic material. The probe may include optical windows, each comprising one or more anti-reflection coated plates with acoustic impedance matching that of tissues to be imaged. | 1. An optoacoustic imaging system, comprising: a hand-held imaging probe comprising a light emitting portion, an array of ultrasonic transducers, an acoustic lens, and a housing that provides encapsulation of the probe; and,a processing system configured to receive data that is based on an acoustic signal received by the transducers after being produced in a biological tissue that is optically excited by the light emitting portion of the hand-held imaging probe and to output an image;wherein the acoustic lens comprises a lens material that is opaque and reflects and scatters light from the light emitting portion with substantially no absorption of said light from the light emitting portion and comprises a front surface having an optically reflective material that operates to avoid image artifacts due to light interactions with the acoustic lens; andwherein the housing comprises a housing material (i) that dampens ultrasonic waves, and (ii) that does not absorb near-infrared laser light or that exhibits small absorption of near-infrared laser light and has low thermal expansion properties so as to not emit ultrasound after absorption of near-infrared laser light, wherein the housing material is white in color. 2. The system of claim 1, in which the optically reflective material comprises a metallic layer. 3. The system of claim 2, in which the metallic layer is optically reflective. 4. The system of claim 3, in which the optically reflective metallic layer comprises aluminum, gold, or silver. 5. The system of claim 1, in which the acoustic lens comprises a white opaque material. 6. The system of claim 1, in which the acoustic lens comprises silicone rubber. 7. The system of claim 6, in which the silicone rubber comprises titanium dioxide. 8. The system of claim 6, in which the silicone rubber comprises barium sulfate powder. 9. The system of claim 1, in which a structural portion of the array of ultrasonic transducers comprises a material that dampens ultrasound waves. 10. The system of claim 1, further comprising: a fiberoptic assembly operatively connected to the light emitting portion;a transducer assembly comprising the array of ultrasonic transducers and a structural member;a layer of a layer material between the transducer assembly and the fiberoptic assembly to avoid generation of ultrasound by the transducer assembly upon interaction of light emitted by the fiberoptic assembly with the transducer assembly, wherein the layer material between the transducer assembly and the fiberoptic assembly (i) dampens ultrasonic waves, and (ii) either does not absorb near-infrared laser light or exhibits small absorption of near-infrared laser light and has low thermal expansion properties so as to not emit ultrasound after absorption of near-infrared laser light, wherein the layer material is white in color. 11. The system of claim 1, in which the light emitting portion and the array of ultrasonic transducers are arranged in a generally flat l... | SENO MEDICAL INSTRUMENTS, INC. | A61B005/00 A61B005/1455
US10117624 | B2 | 2018-11-06 | Electrical impedance detection and ultrasound scanning of body tissue | 2010-11-22 | An apparatus for performing electrical impedance detection and ultrasound scanning of body tissue, the apparatus including: an electrode array for performing electrical impedance detection by applying a first electrical signal to the body tissue, receiving an electrical response signal characteristic of the body tissue, and providing a first output signal representative of the electrical response signal; and an ultrasound transducer for performing ultrasound scanning by applying a first ultrasound signal to the body tissue, receiving an ultrasound response signal characteristic of the body tissue, and providing a second output signal representative of the ultrasound response signal, wherein the ultrasound transducer is mounted so as to be moveable during performance of the ultrasound scanning. | 1. An apparatus for performing electrical impedance detection and ultrasound scanning of body tissue, the apparatus comprising: an electrode array configured to perform electrical impedance detection, the electrode array being configured to apply a first electrical signal to the body tissue, to receive an electrical response signal characteristic of the body tissue, and to provide a first output signal representative of the electrical response signal; andan ultrasound transducer configured to perform ultrasound scanning, the ultrasound scanner being configured to apply a first ultrasound signal to the body tissue, to receive an ultrasound response signal characteristic of the body tissue, and to provide a second output signal representative of the ultrasound response signal,wherein the ultrasound transducer is mounted so as to be moveable during performance of the ultrasound scanning when the ultrasound transducer is used to receive the ultrasound response signal, along a path that is fixed relative to a location of the electrode array when the electrode array is used to receive the electrical response signal. 2. An apparatus as claimed in claim 1, wherein the ultrasound transducer is mounted for predetermined movement, about an axis, during each ultrasound scan to produce an image. 3. An apparatus as claimed in claim 1, wherein the ultrasound transducer is mounted so as to be moveable with respect to the electrode array during performance of the ultrasound scanning. 4. An apparatus as claimed in claim 1, wherein the ultrasound transducer and the electrode array are mounted on a common element that is moveable with respect to the apparatus. 5. An apparatus as claimed in claim 4, wherein the common element is rotatable with respect to the apparatus. 6. An apparatus as claimed in claim 1, comprising a container for receiving the body tissue, wherein the electrode array is provided at an inside bottom surface of the container, and wherein a depth of the container is variable, wherein the ultrasound transducer is moveable with respect to the container. 7. An apparatus as claimed in claim 1, wherein the ultrasound transducer is mounted behind the electrode array. 8. An apparatus as claimed in claim 1, comprising a display for displaying an image representative of the electrical impedance detection based on the received electrical response signal and an image representative of the ultrasound scanning based on the received ultrasound response signal, wherein the display is arranged to display the image representative of the electrical impedance detection and the image representative of the ultrasound scanning simultaneously, wherein the ultrasound transducer and the electrode array have a spatial relationship defined by the path that defines a relationship between the received electrical response signal and the received ultrasound response signal such that the image based on the received electrical response signal and the image based on the recei... | - | A61B005/05 A61B005/00 A61B005/053 A61B008/00 A61B008/14
US09737265 | B2 | 2017-08-22 | Adaptive notch filter | 2012-04-20 | A patient monitoring device and method that determines and monitors at least one patient parameter is provided. A configuration processor generates configuration information in response to a first input signal and an adaptive notch filter receives a second input signal. The second input signal includes a signal of interest and an interference signal in a predetermined frequency range. The adaptive notch filter automatically estimates the interference signal within the second input signal based on a filter parameter and removes the estimated interference signal from the second input signal to generate a target signal. A step processor is electrically coupled between the configuration processor and the adaptive notch filter and sets a value of the filter parameter based on the configuration information, wherein the adaptive notch filter uses the filter parameter to reduce a ringing artifact on the target signal below a threshold level. | 1. A patient monitoring device that determines and monitors at least one patient parameter comprising: a configuration processor that generates configuration information in response to a first input signal identifying a type of patient connected to the patient monitoring device;an adaptive notch filter that receives a sensed physiological input signal, the sensed physiological input signal including a signal of interest and an interference signal in a predetermined frequency range, and the adaptive notch filter automatically estimates the interference signal within the sensed physiological input signal and removes the estimated interference signal from the sensed physiological input signal to generate a target signal; anda step processor electrically coupled between the configuration processor and the adaptive notch filter that sets a value of a filter parameter based on the type of patient using the configuration information, wherein the adaptive notch filter uses the filter parameter associated with the type of patient to estimate the interference signal within the sensed physiological input signal and reduce a ringing artifact on the target signal below a threshold level upon removal of the interference signal from the sensed physiological input signal, and wherein the step processor sets the value of the filter parameter equal to a first value when the configuration information indicates that the sensed physiological input signal is acquired from a patient of a first type and sets the value of the filter parameter equal to a second value greater than the first value when the configuration information indicates that the sensed physiological input signal is acquired from a patient of a second type. 2. The apparatus as recited in claim 1, wherein the filter parameter is an maximum absolute step size value that is set with respect to the configuration information associated with the type of patient. 3. The apparatus as recited in claim 1, wherein the filter parameter represents a step size associated with the type of patient. 4. The apparatus as recited in claim 1, wherein the configuration information representing the type of patient is indicative of one of a neonatal patient or a non-neonatal patient. 5. The apparatus as recited in claim 1, wherein the step processor sets the filter parameter at a value that reduces the ringing artifact of the target signal below 10 microvolts. 6. The apparatus as recited in claim 1, further comprising a parameter processor, electrically coupled to an output of the adaptive notch filter, receives the target signal and selectively determines data representing the at least one patient parameter from the target signal; andthe configuration processor determines if a characteristic of the at least one patient parameter is within a threshold range and, in response to a determination the characteristic is outside the threshold range, automatically controls the step processor to modify the filter parameter value f... | Drägerwerk AG & Co. KGaA | A61B005/00 A61B005/04 A61B005/0428 H04B001/10 A61B005/0472
US20140046669 | A1 | 2014-02-13 | SYSTEM AND METHOD FOR BIOMEDICAL MEASUREMENT WITH VOICE NOTIFICATION FEATURE | 2013-05-23 | A system for biomedical measurement with a voice notification feature includes a biomedical measurement device that generates a command based on at least one of a physiological signal obtained by the biomedical measurement device as a result of a measured physiological condition of a user, and an operation phase of the biomedical measurement device, and a mobile device that is coupled to and separate from the biomedical measurement device. The mobile device receives the command from the biomedical measurement device, generates a voice notification signal according to the command and pre-established voice data, and outputs audibly the voice notification signal. | 1. A system for biomedical measurement with a voice notification feature, comprising: a biomedical measurement device configured to generate a command based on at least one of a physiological signal obtained by said biomedical measurement device as a result of a measured physiological condition of a user, and an operation phase of said biomedical measurement device; anda mobile device that is coupled to and separate from said biomedical measurement device, said mobile device being configured to receive the command from said biomedical measurement device, to generate a voice notification signal according to the command and pre-established voice data, and to output audibly the voice notification signal. 2. The system as claimed in claim 1, wherein said mobile device is further configured to obtain the pre-established voice data from a server device. 3. The system as claimed in claim 2, wherein said mobile device is configured to obtain the pre-established voice data from the server device using one of radio frequency techniques and a physical connection. 4. The system as claimed in claim 1, wherein said mobile device is configured to analyze the command received from said biomedical measurement device, to construct a notification syntax based on a result obtained from analysis of the command and corresponding grammar rules included in the pre-established voice data, and to generate the voice notification signal according to the notification syntax. 5. The system as claimed in claim 1, wherein said mobile device is configured to obtain the command from said biomedical measurement device using one of radio frequency techniques and a physical connection. 6. A mobile device adapted for use with a biomedical measurement device that is configured to receive a command generated by the biomedical measurement device based on at least one of a physiological signal obtained by the biomedical measurement device as a result of a measured physiological condition of a user, and an operation phase of the biomedical measurement device, said mobile device being separate from the biomedical measurement device and comprising: a transceiver module for coupling to the biomedical measurement device so as to receive the command therefrom;a voice processing module for generating a voice notification signal according to the command received by said transceiver module and pre-established voice data; andan output module for outputting audibly the voice notification signal. 7. The mobile device as claimed in claim 6, wherein said transceiver module is further configured to obtain the pre-established voice data from a server device. 8. The mobile device as claimed in claim 7, wherein said transceiver module is configured to obtain the pre-established voice data from the server device using one of radio frequency techniques and a physical connection. 9. The mobile device as claimed in claim 6, wherein said voice processing module is configured to analyze the command rece... | HEALTH & LIFE CO., LTD. | A61B005/00
US20140024914 | A1 | 2014-01-23 | Device and Method for an Automated E.E.G. System for Auditory Evoked Responses | 2013-07-25 | A dyslexia screening test system suitable for clinical use includes an integrated headset that efficiently and conveniently performs an auditory evoked response (AER) test by positioning electrodes about the ears of the subject. An integral control module automatically performs the test, providing simplified controls and indications to the clinician. A number of screening tests that are stored in the headset are periodically uploaded for billing, remote analysis and result reporting. | 1.-32. (canceled) 33. An apparatus comprising: (a) a wearable headset comprising at least one reference electrode and at least one signal electrode, wherein the wearable headset further comprises an auditory signal producer;(b) a control module in communication with the wearable headset, wherein the control module is configured to store at least one auditory evoked response testing protocol, wherein the auditory signal producer is configured to produce an audio signal associated with the at least one auditory evoked response testing protocol; and(c) an auditory evoked response data processor in communication with the control module, wherein the auditory evoked response data processor is configured to initiate an auditory signal from the auditory signal producer, wherein the auditory evoked data processor is in communication with the at least one signal electrode to sense an auditory evoked response signal, wherein the wearable headset, the control module, and the auditory evoked response data processor are integrally formed. 34. The apparatus of claim 33, wherein the wearable headset comprises a pair of ear pieces positionable on a subjects ears. 35. The apparatus of claim 34, wherein the wearable headset comprises at least one arm in communication with each of the pair of ear pieces wherein the at least one arm is configured to cantilever the at least one signal electrode in relation to the pair of ear pieces. 36. The apparatus of claim 33, wherein the control module is configured to serially turn on and off the at least one signal electrode. 37. The apparatus of claim 33, wherein the wearable headset comprises a band configured to complement the contour of a head, wherein the control module is integrated into the band. 38. The apparatus of claim 33, wherein the auditory evoked response testing protocol comprises a dyslexia testing protocol. 39. The apparatus of claim 33, wherein the auditory evoked response data processor is configured to record signals corresponding to multiple auditory evoked response testing protocols. 40. The apparatus of claim 33, wherein the control module comprises a memory configured to receive input from external devices, wherein the memory is further configured to store signals record by the at least one signal electrode. 41. The apparatus of claim 33, further comprising a multiplexer in communication with the at least one signal electrode, wherein the multiplexer is configured to receive multiple signals from the at least one signal electrode. 42. The apparatus of claim 33, wherein the at least one signal electrode comprises a low frequency electrode and a high frequency electrode. 43. The apparatus of claim 42, wherein the low frequency electrode is configured to capture high amplitude, low frequency signals, wherein the high frequency electrode is configured to capture low amplitude, high frequency signals. 44. A system for diagnosing dyslexia comprising: (a) a headset comprising at least one signal ele... | Neuronetrix Solutions, LLC | A61B005/0484 A61B005/04 A61B005/048 A61B005/0478
US20140024960 | A1 | 2014-01-23 | SENSOR DEVICE AND MOUTHPIECE | 2013-07-17 | The present invention relates to gas sensing devices and to mouthpieces therefor. More particularly it relates to gas sensor devices for detecting gases in exhaled air, and to improved mouthpieces and mouthpiece interfaces for use with such devices. The invention also provides methods for using such devices and kits. | 1. An interface for the attachment of a mouthpiece to a gas sensor device, the interface comprising a first mouthpiece engaging means for engaging a first type of mouthpiece, and a second mouthpiece engaging means for engaging a second type of mouthpiece, the interface comprising an inlet positioned such that in use it is in fluid communication with the lumen of a mouthpiece mounted on either the first or the second mouthpiece engaging means. 2. The interface of claim 1, wherein the first mouthpiece engaging means is adapted to engage a larger mouthpiece than the second mouthpiece engaging means. 3. The interface of claim 1, wherein the first and/or second mouthpiece engaging means comprises a flange adapted to engage with the mouthpiece. 4. The interface of claim 1, wherein the first and/or second mouthpiece engaging means comprises a recess adapted to engage with the mouthpiece. 5. The interface of claim 3, wherein the first and second mouthpiece engaging means each comprises a flange. 6. The interface of claim 1, wherein the first and second mouthpiece engaging means are defined by a flange, the outside of the flange defining the first mouthpiece engaging means and the inside of the flange defining the second mouthpiece engaging means. 7. The interface of claim 1, wherein the first and/or second mouthpiece engaging means defines a circle or ellipse. 8. The interface of claim 7, wherein both the first and second mouthpiece engaging means define a circle or ellipse. 9. The interface of claim 8, wherein the first mouthpiece engaging means defines an ellipse and the second mouthpiece engaging means defines a circle. 10. The interface of claim 1, wherein the first and second mouthpiece engaging means are concentric. 11. The interface of claim 1, wherein the second mouthpiece is adapted to engage a mouthpiece having a lumen with a cross-sectional area of approximately 180 mm2 or less. 12. The interface of claim 1, wherein the first mouthpiece is adapted to engage a mouthpiece cross-sectional area of approximately 300 mm2 or more. 13. The interface of claim 1, wherein the inlet is positioned within the ambit of the second mouthpiece engaging means. 14. A gas sensor device having an interface comprising a first mouthpiece engaging means for engaging a first type of mouthpiece, and a second mouthpiece engaging means for engaging a second type of mouthpiece, and the interface comprising an inlet positioned such that in use it is in fluid communication with the lumen of a mouthpiece mounted on either the first or the second mouthpiece engaging means. 15. The gas sensor device according to claim 14, further comprising a mouthpiece attached to the first or second mouthpiece engaging means. 16. The gas sensor device according to claim 15, wherein the mouthpiece is attached to the second mouthpiece engaging means and has a substantially circular cross-section and a diameter of approximately 10 mm or less. 17. The gas sensor device according t... | - | A61B005/097 A61B005/08
US08622933 | B2 | 2014-01-07 | Medical guidewire | 2010-12-22 | There is provided a medical guidewire which reduces the resistance with a curved guiding catheter, and has improved durability that can keep the resistance reduced for a long time. A core shaft of the medical guidewire has a second cylindrical part, with a smaller diameter than that of a coiled body, on a proximal end side of the coiled body. This second cylindrical part is coated with a hydrophilic material. Further, the hydrophilic material coated on the second cylindrical part has a larger thickness than a hydrophilic material coated on the coiled body. | 1. A medical guidewire, comprising: a core shaft;a coiled body that covers at least a distal end of the core shaft, wherein the core shaft has a cylindrical part, with a smaller diameter than that of the coiled body, on a side of a proximal end of the coiled body; anda coating of a hydrophilic material on an outer surface of the cylindrical part and on an outer surface of the coiled body,wherein a thickness of the coating on the cylindrical part is larger than on the coiled body, andwherein an outer diameter of the coating onto the cylindrical part is smaller than onto the coiled body. 2. The medical guidewire according to claim 1, wherein a diameter of the cylindrical part including the hydrophilic material is smaller than that of the coiled body including the hydrophilic material. 3. The medical guidewire according to claim 2, wherein the proximal end of the coiled body is joined to the core shaft at a joined portion,a first end of the joined portion closer to the proximal end of the coiled body has a first curved shape,a second end of the joined portion father from the proximal end of the coiled body has a second curved shape curved in a direction opposite the first curved shape, andthe joined portion includes, from the first end to the second end, a streamlined shape in a longitudinal cross section of the guidewire. 4. The medical guidewire according to claim 1, wherein the proximal end of the coiled body is joined to the core shaft at a joined portion,a first end of the joined portion closer to the proximal end of the coiled body has a first curved shape,a second end of the joined portion father from the proximal end of the coiled body has a second curved shape curved in a direction opposite the first curved shape, andthe joined portion includes, from the first end to the second end, a streamlined shape in a longitudinal cross section of the guidewire. 5. A medical guidewire, comprising: a core shaft;a coiled body that covers at least a distal end of the core shaft, wherein the core shaft has a cylindrical part, with a smaller diameter than that of the coiled body, on a side of a proximal end of the coiled body; anda coating of a hydrophilic material on an outer surface of the cylindrical part and on an outer surface of the coiled body,wherein a thickness of the coating on the cylindrical part is larger than on the coiled body, andwherein an outer diameter of the cylindrical part, including the coating thereon, is less than an outer diameter of the coiled body, including the coating thereon. 6. The medical guidewire according to claim 5, wherein: a diameter of the cylindrical part including the hydrophilic material is smaller than that of the coiled body including the hydrophilic material. 7. The medical guidewire according to claim 6, wherein: the proximal end of the coiled body is joined to the core shaft at a joined portion,a first end of the joined portion closer to the proximal end of the coiled body has a first curved shape,a sec... | Asahi Intecc Co., Ltd. | A61B005/00
US08632473 | B2 | 2014-01-21 | Detecting worsening heart failure based on fluid accumulation with respiratory confirmation | 2009-01-30 | A medical device monitors a level of fluid accumulation, e.g., pulmonary edema, and one or more respiratory parameters of the patient to detect worsening heart failure. The medical device may use intrathoracic impedance measurements to monitor both the fluid accumulation and the one or more respiratory parameters. Respiration rate and volume, also referred to as the tidal volume, are examples of respiratory parameters. The medical device examines the one or more respiratory parameters after determining that the fluid accumulation indicates worsening heart failure. In this manner, the medical device uses the one or more respiratory parameters to confirm a determination of worsening heart failure that was made based on the fluid accumulation. | 1. A method for confirming an indication of worsening heart failure in a patient, the indication based on monitoring a fluid index of the patient by means of intrathoracic impedance measurements made by a medical device, and the method comprising: monitoring, with an activity sensor of the medical device, an activity level of the patient;triggering respiration monitoring, in response to the indication of worsening heart failure, the respiration monitoring also by means of intrathoracic impedance measurements made by the medical device;wherein the respiration monitoring accounts for an affect of the activity level as monitored by the activity sensor; andwhen the respiration monitoring indicates increased respiration rates and decreased respiration volumes, the indication of worsening heart failure in the patient is confirmed. 2. The method of claim 1, further comprising: continuing to monitor the fluid index of the patient, after triggering respiration monitoring; andceasing the respiration monitoring when, and if, the continued monitoring of the fluid index no longer indicates worsening heart failure. 3. The method of claim 1, wherein the medical device comprises an implantable medical device. 4. The method of claim 3, wherein the implantable medical device comprises at least one of a pacemaker, cardioverter, or defibrillator. 5. The method of claim 1, wherein the triggered respiration monitoring only commences when the monitored activity level indicates that the patient is at rest or otherwise below a threshold activity level. 6. The method of claim 1, wherein the activity sensor comprises one or more accelerometers. | Medtronic, Inc. | A61B005/087 A61B005/053 A61N001/365
US08622922 | B2 | 2014-01-07 | Body-worn monitor for measuring respiration rate | 2009-09-14 | The invention provides a multi-sensor system that uses an algorithm based on adaptive filtering to monitor a patient's respiratory rate. The system features a first sensor which is selected from the group consisting of an impedance pneumography sensor, an ECG sensor, and a PPG sensor; and a motion sensor (e.g., an accelerometer) configured to attach to the patient's torso and measure therefrom a motion signal. The system further comprises (iii) a processing system, configured to operably connect to the first and motion sensors, and to determine a respiration rate value by applying filter parameters obtained from the first sensor signals to the motion sensor signals. | 1. A system for monitoring a patient's respiratory rate, comprising: an impedance pneumography sensor comprising at least two electrodes configured to measure thoracic electrical impedance indicative of respiration and processing circuitry configured to process signals from the two electrodes and to generate therefrom an impedance pneumography waveform from the patient;a motion sensor configured to attach to the patient's torso and to measure breathing-induced movements of the torso, and to generate therefrom a motion waveform from the patienta processing system configured to be worn on the patient's body and to receive the impedance pneumography waveform, and the motion waveform,the processing system further configured to: i) process the impedance pneumography waveform to determine therefrom an initial respiratory rate estimate by filtering the impedance pneumography waveform with a 0.01-12 Hz bandpass filter, derivatizing the filtered impedance pneumography waveform, and identifying features in the derivatized impedance pneumography waveform corresponding to respiration events; ii) process the motion waveform by filtering the motion waveform with an adaptive digital filter determined from the initial respiratory rate estimate, derivatizing the filtered motion waveform, and identifying features in the derivatized motion waveform corresponding to respiration events to determine a final value for the patient's respiration rate. 2. The system of claim 1 wherein the 0.01-12 Hz bandpass filter is determined from a finite impulse response function. 3. The system of claim 1, wherein the adaptive digital filter is a bandpass filter comprising an upper frequency limit determined from a multiple of the initial respiratory rate estimate. 4. The system of claim 1, further comprising an ECG sensor. 5. The system of claim 1, further comprising a PPG sensor. 6. The system of claim 1, wherein the motion sensor is an accelerometer. | Sotera Wireless, Inc. | A61B005/08
US20140007009 | A1 | 2014-01-02 | MOBILE VIDEO-BASED THERAPY | 2013-08-30 | Mobile video-based therapy, using a portable therapy device that includes a camera, a therapy application database, a processor, and a display. The camera is configured to generate images of a user, and the therapy application database is configured to store therapy applications. The processor is configured to select, from the therapy application database, a therapy application appropriate for assisting in physical or cognitive rehabilitation or therapy of the user, to invoke the therapy application, to recognize a gesture of the user from the generated images, and to control the invoked therapy application based on the recognized gesture. The display is configured to display an output of the controlled therapy application. | 1.-47. (canceled) 48. A method comprising: determining, by a computing device, a medical condition of a user;selecting an application based on the determined medical condition;wherein determining a medical condition of the user includes:determining an identity of the user based on performing facial detection and recognition in a captured image from a capture device; andquerying a database that correlates users with medical conditions, using the determined identity. 49. The method of claim 48, further comprising: recognizing, by the computing device, whether the user possesses a controller based on information from the capture device,wherein the selecting the application is further based on whether the user possesses the controller. 50. The method of claim 49, wherein selecting the application comprises selecting an application that does not require possession of the controller, if it is not recognized that the user possesses the controller. 51. The method of claim 48, wherein the capture device comprises a camera. 52. The method of claim 48, wherein the application is a therapy application appropriate for assisting in physical or cognitive rehabilitation of the user. 53. The method of claim 48 further comprising: recognizing a gesture of the user based on the information; andcontrolling the application based on the recognized gesture. 54. The method of claim 48, wherein determining a medical condition of the user further includes: identifying a medical chart, a label, or a medical appliance in the captured image. 55. The method of claim 48, wherein selecting an application includes: accessing a matrix correlating applications with medical conditions and therapeutic effects;inputting the determined medical condition or a desired therapeutic effect remedying the determined medical condition into the matrix;accessing, as an output of the matrix, a set of applications correlating to the determined medical condition or the desired therapeutic effect; andselecting the application from the accessed set of applications. 56. The method of claim 48, wherein selecting the application includes: displaying a plurality of icons, each icon representing a candidate application, adjacent to an avatar;recognizing a gesture of the user based at least in part on the captured image;controlling the avatar based on the recognized gesture; andoutputting, as the selected application, one of the candidate applications, wherein an icon corresponding to the one candidate application is manipulated by the controlled avatar. 57. The method of claim 56, wherein the plurality of icons correlate to the determined medical condition. 58. A non-transitory computer-readable medium storing instructions that, when executed, cause a computing device to: determine an identity of a user based on performing facial detection and recognition in a captured image from a capture device;query a database that correlates users with medical conditions, using the determined identity; and... | QUALCOMM Incorporated | A61B005/00 G06F003/0487
US20140031628 | A1 | 2014-01-30 | ENDOSCOPE SYSTEM, PROCESSOR DEVICE OF ENDOSCOPE SYSTEM, AND METHOD FOR CONTROLLING DISPLAY OF ENDOSCOPE IMAGE | 2013-07-23 | Illumination light for highlighting vessels and measurement light for measuring oxygen saturation level is applied alternately to a subject. A color image sensor images the subject illuminated with the illumination light and acquires a first blue signal, a first green signal, and a first red signal. The color image sensor images the subject illuminated with the measurement light and acquires a second blue signal, a second green signal, and a second red signal. An oxygen saturation level of hemoglobin in blood is calculated using the second blue signal, the first green signal and the first red signal. The first blue signal changed in accordance with the oxygen saturation level, the first green signal, and the first red signal are assigned to respective B, G, and R channels of a display. The display displays a “high-contrast vessel image with oxygen saturation level” that varies with the oxygen saturation level. | 1. An endoscope system comprising: a lighting section for applying each of first illumination light and second illumination light on a frame-by-frame basis to a subject including a blood vessel, the first illumination light including at least one type of narrowband light, the second illumination light including a wavelength range in which an absorption coefficient varies with a change in oxygen saturation level of hemoglobin in blood;an image signal acquisition section for imaging the subject, illuminated with the first illumination light, on the frame-by-frame basis to acquire a first color image signal and imaging the subject, illuminated with the second illumination light, on the frame-by-frame basis to acquire a second color image signal; anda display controller for producing a display image in which at least a first color signal, out of the first color image signal, is changed in accordance with the oxygen saturation level, the oxygen saturation level being obtained using at least the second color image signal; anda display section for displaying the display image. 2. The endoscope system of claim 1, wherein the at least one type of narrowband light is at least one of blue narrowband light and green narrowband light. 3. The endoscope system of claim 2, wherein the first color image signal includes a blue signal, a red signal, and a green signal, and one of the blue signal, the red signal, and the green signal is the first color signal; andthe display section has B, G, and R channels. 4. The endoscope system of claim 3, wherein the display controller changes the blue signal which is to be assigned to the B channel in accordance with the oxygen saturation level, and the blue signal which is to be assigned to the B channel is the first color signal, and the display controller does not change the blue signal which is to be assigned to the G channel and the green signal which is to be assigned to the R channel. 5. The endoscope system of claim 3, wherein the display controller changes the blue signal which is to be assigned to the G channel in accordance with the oxygen saturation level, and the blue signal which is to be assigned to the G channel is the first color signal, and the display controller does not change the blue signal which is to be assigned to the B channel and the green signal which is to be assigned to the R channel. 6. The endoscope system of claim 3, wherein the display controller changes the red signal which is to be assigned to the R channel in accordance with the oxygen saturation level, and the red signal which is to be assigned to the R channel is the first color signal, and the display controller does not change the blue signal which is to be assigned to the B channel and the green signal which is to be assigned to the G channel. 7. The endoscope system of claim 3, wherein the at least first color signal is two of the blue signal, the red signal, and the green signal. 8. The endoscope system of claim 1, further com... | FUJIFILM Corporation | A61B001/04 A61B005/1455
US08644920 | B2 | 2014-02-04 | Implantable medical device having magnetic resonance tomography antenna | 2010-12-02 | The disclosure relates to a device and a method for detecting electromagnetic fields, in particular fields occurring in imaging magnetic resonance tomography. | 1. An implantable medical device (IMD), comprising: a hermetically sealed housing,at least one control unit,at least one power supply,at least one RF antenna, andat least one RF communication unit, wherein the RF communication unit in conjunction with the at least one RF antenna are configured to allow communication between an external programming device and the implantable medical device;at least one frequency diplexer;a magnetic resonance tomography (MRT) interference detection unit having a demodulation unit, wherein the MRT interference detection unit is connected to said at least one RF communication unit orsaid at least one RF antenna orsaid at least one RF communication unit and said at least one RF antenna, by said at least one frequency diplexer;wherein said demodulation unit is configured to detect RF rotary fields typical of MRT and transmit an MRT detection signal from the MRT detection unit to the at least one control unit; and,wherein the MRT interference detection unit is additionally connected or connectable via one of said at least one frequency diplexer to an electrode line that is present, and wherein the demodulation unit is configured to detect the MRT only when RF rotary fields are simultaneously detected via the at least one RF antenna and via the electrode line. 2. The IMD according to claim 1, wherein the at least one RF antenna is configured to communicate in a medical implant communication service (MICS) frequency band. 3. The IMD according to claim 1, wherein the at least one RF antenna is configured to communicate in at least one of an industrial, scientific, and medical (ISM) band. 4. The IMD according to claim 1, wherein the demodulation unit is configured to detect the MRT based on an evaluation of a frequency spectrum typical for that MRT, that occurs at the at least one RF antenna. 5. The IMD according to claim 1, wherein the at least one RF antenna has maxima in three spatial directions, preferably in three orthogonal spatial directions. 6. The IMD according to claim 1, wherein the IMD is switched to an MRT safe state when the MRT interference detection unit has detected an MRT field, and the MRT-safe state has ventricular fibrillation (VF) detection which may be prolonged by a predetermined period of time. 7. The IMD according to claim 1, wherein the MRT interference detection unit is further connected to indicators configured to indicate MRT interference fields or to at least one MRT sensor. 8. The IMD according to claim 1, wherein the at least one control unit is configured, in case of MRT electromagnetic field detection, to: change to an MRI-safe state;remain for a prolonged period of time in an MRI-safe state;remain for a prolonged period of time in a state that is otherwise insensitive to electromagnetic interference fields;synchronize electrical measurements with field intensity minimum values that occur with periodic or pulsed electromagnetic fields;synchronize a stimulation using the minimum valu... | Biotronik CRM Patent AG | A61B005/00
US08657758 | B2 | 2014-02-25 | Devices and methods for temperature determination | 2010-12-02 | A temperature determination method includes temporarily contacting a forehead of a subject with a first surface of a removable patch, and exposing a second surface of the patch opposite the first surface to ambient conditions. The method also includes sensing a temperature of the first surface of the patch while the first surface is in contact with the forehead at a first location thereon, sensing a temperature of the second surface of the patch, and calculating a sub-skull temperature of the subject based on the sensed temperatures of the first and second surface. | 1. A temperature determination method, comprising: temporarily contacting a forehead of a subject with a first surface of a removable patch, and exposing a second surface of the patch opposite the first surface to ambient conditions;sensing a temperature of the first surface of the patch while the first surface is in contact with the forehead at a first location thereon;sensing a temperature of the second surface of the patch; andcalculating a sub-skull temperature of the subject, using a controller, based on the sensed temperatures of the first and second surface, wherein the calculated sub-skull temperature is based on an estimated thermal resistance of the subject's skull and forehead skin, and wherein the thermal resistance is estimated based on at least one of an age, weight, and gender of the subject. 2. The method of claim 1, wherein the temperatures of the first and second surfaces are sensed substantially simultaneously. 3. The method of claim 1, wherein the calculated sub-skull temperature is based on a known thermal resistance of the patch. 4. The method of claim 1, wherein the patch comprises a first temperature sensor associated with the first surface and a second temperature sensor associated with the second surface. 5. The method of claim 1, further comprising calculating a plurality of sequential sub-skull temperatures by repeating steps (b) through (d), at a desired interval, for a predetermined period of time. 6. The method of claim 5, further comprising comparing the plurality of sub-skull temperatures to a predetermined threshold temperature and triggering an alarm in response to the comparison. 7. The method of claim 5, further comprising calculating a subskull temperature change rate comparing the sub-skull temperature change rate to a predetermined threshold change rate, and triggering an alarm in response to the comparison. 8. The method of claim 1, further comprising sensing a blood flow metric, the metric indicative of blood flow at the forehead skin proximate the first surface, and comparing the sensed metric to a predetermined metric threshold. 9. The method of claim 8, further comprising repositioning the patch to a second location on the forehead of the subject in response to the comparison. 10. The method of claim 8, further comprising maintaining the patch at the first location in response to the comparison. 11. The method of claim 10, further comprising calculating the subskull temperature using a correction factor corresponding to the metric. 12. The method of claim 11, wherein the correction factor is indicative of heat flow through the forehead skin. 13. The method of claim 11, wherein the metric comprises arterial pulse intensity and the correction factor is generated based on the metric. 14. The method of claim 11, wherein the metric comprises a temperature difference sensed across the first surface of the patch and the correction factor is generated based on the metric. 15. The method of claim ... | Welch Allyn, Inc. | A61B005/00
US08652062 | B1 | 2014-02-18 | Multi-electronic necklace | 2011-10-05 | A multi-function electronic necklace includes an Mp3 player with built in wifi connectivity and GPS voice-command in a uniformly dimensioned lanyard which passes simply for a decorative necklace. The necklace includes a microphone and a receptacle for attachment of a Bluetooth headset. | 1. A communication necklace comprising a. a lanyard having a first diameter and a clasp for securing about a user's neck;b. an electronic device having a diameter equal to said first diameter, said electronic device including a built in MP3 player and wireless WIFI receiver;c. a microphone for use with both i. a bluetooth headset, andii. a voice-command GPS through said WIFI receiver;d. headphones operable with said lanyard;e. synchronization means to allow songs to be input to said MP3 player;f. input and output elements positioned adjacent said clasp; and,g. wiring internal to said lanyard interconnecting said input and output elements with said electronic device. 2. The communication necklace of claim 1 wherein said synchronization means includes multiple ports to allow music to be input via more than one method. 3. The communication necklace of claim 2 wherein said multiple ports include a USB port and a slot for a SD card. 4. The communication necklace of claim 1 further comprising rechargeable battery means positioned in said uniform diameter portion to power said MP3 player. 5. The communication necklace of claim 1 further comprising a receptacle jack for enabling attachment of said headphones. 6. The communication necklace of claim 1 wherein said headphones are made integrally with said lanyard and comprise a pair of ear buds which protrude from an upper portion of said lanyard. 7. The communication necklace of claim 1 further comprising a heart monitor for determining heart rate during an exercise period. | - | A61B005/02
US08834392 | B2 | 2014-09-16 | Posture state classification for a medical device | 2013-02-07 | Techniques relate to operating a medical device in response to a detected posture state of a patient. A trigger event such as a request to modify how therapy is being delivered to the patient may cause a determination to be made as to whether the patient's posture state is stable. If the posture state is stable, an association is created between the posture state and one or more therapy parameter values. Over time, a library of such associations is created that may reflect any posture state in three dimensional space, wherein a posture state comprises at least one of a posture and an activity component. The library of associations may be used to automatically control therapy delivery. Similar ones of the associations may automatically be grouped into posture state regions to facilitate more efficient classification of the patient's posture state to control therapy delivery. | 1. A method comprising: detecting an adjustment to a parameter of electrical stimulation therapy delivered to a patient;providing, via a sensor, output indicative of a posture state of the patient;determining, via a processor, whether stability processing is to be performed;if stability processing is to be performed, associating the detected adjustment with the posture state when the posture state does not change within a period of time subsequent to the detected adjustment; andif stability processing is not to be performed, associating the detected adjustment with the posture state before the period of time expires. 2. The method of claim 1, wherein determining whether stability processing is to be performed comprises determining, based on user input, whether stability processing is to be performed. 3. The method of claim 1, further comprising: receiving user input; andwherein determining whether stability processing is to be performed comprises determining whether stability processing is to be performed based on a type of the user input. 4. The method of claim 1, further comprising receiving a trigger event; and wherein determining whether stability processing is to be performed comprises determining whether stability processing is to be performed based on a type of the trigger event. 5. The method of claim 1, wherein if stability processing is not to be performed, associating the detected adjustment with the posture state comprises associating the detected adjustment with the posture state at a time determined based on user input. 6. The method of claim 5, wherein the user input comprises tapping input. 7. The method of claim 1, wherein if stability processing is not to be performed, associating the detected adjustment with the posture state before the period of time expires comprises associating the detected adjustment with the posture state without regard to whether the posture state changes prior to associating the detected adjustment with the posture state. 8. The method of claim 1, wherein if stability processing is to be performed, associating the detected adjustment with the posture state via the processor when the posture state does not change within a period of time subsequent to the detected adjustment comprises associating the detected adjustment with the posture state if the posture state is indicated within a first period of time following the detection of the adjustment and if the posture state does not change during a second period of time following the posture state being indicated. 9. The method of claim 1, further comprising: subsequently detecting the posture state; anddelivering, via a therapy module, therapy to the patient according to the detected adjustment associated with the posture state. 10. The method of claim 1, wherein associating the detected adjustment with the posture state before the period of time expires comprises associating a change in an amplitude with the posture state before the period of time ... | Medtronic, Inc. | A61B005/00
US08644914 | B2 | 2014-02-04 | Methods of measurement of drug induced changes in cardiac ion channel function and associated apparatus | 2008-06-06 | This invention relates to the healthcare industry and to a novel non-invasive body surface bipolar ECG to monitor the action potential (AP) of the myocardium muscle. The invention uses surface ECG signals to deduce information on the cardiac ion channels, founded on the reconstruction of the epicardial ECG T-wave using a single transfer filter function of the frequency domain. Ion channels conductances obtained are then used to calculate action potential EndAP, EpiAP and MAP of the myocardium. These APs values can in turn be used to calculate post drug transmural dispersion of repolarisation values to giving an indication of possible cardiac arrhythmias. The invention further relates to various apparatus for carrying out the invention, including an array of bipolar electrodes which in use is arranged on the body surface so as to comprise multiples of orthogonally bisecting electrodes. | 1. A non-invasive method of measurement of drug induced changes in cardiac ion channel and electrical function, said method comprising: obtaining a baseline electrocardiogram recorded on a body surface of a person to whom a drug under test has not been administered;using a mathematical transformation or convolution of said baseline electrocardiogram and of a typical epicardial electrocardiogram, in order to obtain a filter function representative of biophysical electrical transmission characteristics between epicardial tissue and body surface, said filter function effectively modifying the typical epicardial electrocardiogram to become a body surface electrocardiogram;obtaining a second electrocardiogram recorded on the body surface of said person to whom the drug under test has been administered;applying said filter function on a mathematical transformation or convolution of said second electrocardiogram in order to obtain a third electrocardiogram representative of a myocardial wedge simulated epicardial electrocardiogram of a person to whom the drug under test has been administered; andusing said third electrocardiogram to measure any drug induced changes in cardiac ionic channel and electrical function as a result of said drug under test based on measurements of a shape of the third electrocardiogram. 2. A method as claimed in claim 1 wherein said electrocardiograms obtained from the body surface are obtained from an array of electrodes arranged on the body surface such that they can acquire data from multiples of orthogonally bisecting electrodes. 3. A method as claimed in claim 2 wherein said electrodes are bipolar electrodes. 4. A method as claimed in claim 2 wherein a distance between each bipolar electrode pole lies between 0.5 to 3 cm. 5. A method as claimed in claim 2 wherein each of said multiples of orthogonally bisecting electrodes is arranged to simultaneously measure the orthogonal surface vectors such that the instantaneous amplitude of a potential vector along an axis from an electrical source perpendicular to the body surface can be obtained from a vector cross product of the instantaneous potential vector amplitudes measured along perpendicular axes of said orthogonally bisecting electrodes. 6. A method as claimed in claim 3 wherein said array of bipolar electrodes are placed over the cardiac apex. 7. A method as claimed in claim 1 wherein only a T-wave portion of each of the electrocardiogram signals is used. 8. A method as claimed in claim 1 wherein said filter function is a single transfer function representing the biophysical electrical transmission characteristics between epicardial tissue and body surface. 9. A method as claimed in claim 8 wherein said filter function is obtained from Fourier or z-transforms of said baseline electrocardiogram and said typical epicardial electrocardiogram. 10. A method as claimed in claim 8 wherein said filter function is represented by a single transfer function in the spectral ... | Cardio-Qt Limited | A61B005/0402 A61B005/0452
US08942796 | B2 | 2015-01-27 | Exercise determination method, and electronic device | 2013-06-21 | An exercise determination method includes: acquiring a detection value from an acceleration sensor; and controlling, by a processor, starting or stopping of a heart rate sensor depending on the acquired detection value. An electronic device includes a memory; and a processor coupled to the memory, configured to acquire a detection value from an acceleration sensor, and control starting or stopping of a heart rate sensor depending on the acquired detection value. | 1. An exercise determination method, comprising acquiring a detection value from an acceleration sensor; controlling, by a processor, after a heart rate sensor has been started, restarting or stopping the heart rate sensor depending on the acquired detection value of the acceleration sensor, andswitching between calculating an exercise intensity based on a detection value of the acceleration sensor and calculating an exercise intensity based on a detection value of the heart rate sensor, depending on a difference between the first detection value and the second detection valuewhereinthe controlling includes controlling starting or stopping of the heart rate sensor depending on a difference between a first detection value acquired from the acceleration sensor and a second detection value acquired from the acceleration sensor before the first detection value. 2. An electronic device, comprising: an acceleration sensor;a memory; anda processor coupled to the memory, configured to:acquire a detection value from the acceleration sensor,after a heart rate sensor has been started, control restarting or stopping the heart rate sensor depending on the acquired detection value of the acceleration sensor, anddepending on a difference between the first detection value and the second detection value, switch between calculating an exercise intensity based on a detection value of the acceleration sensor and calculating an exercise intensity based on a detection value of the heart rate sensor,wherein the processor is configured to control starting or stopping of the heart rate sensor depending on a difference between a first detection value acquired from the acceleration sensor and a second detection value acquired from the acceleration sensor before the first detection value. 3. A non-transitory, computer readable medium storing a program that, when executed by a processor, causes the processor to perform operations comprising: acquiring a detection value from an acceleration sensor;controlling, after a heart rate sensor has been started, restarting or stopping the heart rate sensor depending on the acquired detection value of the acceleration sensor; andswitching between calculating an exercise intensity based on a detection value of the acceleration sensor and calculating an exercise intensity based on a detection value of the heart rate sensor, depending on a difference between the first detection value and the second detection value,wherein the controlling includes controlling starting or stopping of the heart rate sensor depending on a difference between a first detection value acquired from the acceleration sensor and a second detection value acquired from the acceleration sensor before the first detection value. 4. The exercise determination method according to claim 1, wherein the controller starts and stops the heart rate sensor by starting and stopping the power being supplied to the heart rate sensor. 5. The non-transitory, computer readable medi... | Fujitsu Limited | A61B005/04 A61B005/024 A61B005/11 A61B005/00
US08907376 | B2 | 2014-12-09 | Stretchable electronic circuit | 2012-11-08 | A stretchable electronic circuit that includes a stretchable base substrate having a plurality of stretchable conductors formed onto a surface thereof, with both the stretchable base substrate and conductors being bendable together about two orthogonal axes. The stretchable circuit also includes a stretchable sensor layer attached to the base substrate with a cavity formed therein which has a contact point exposing one of the plurality of stretchable conductors. The stretchable electronic circuit further includes a surface mount device (SMD) package with a conductor contact protrusion installed into the cavity, and wherein a substantially constant electrical connection is established between the conductor contact protrusion and the stretchable conductor at the contact point by tensile forces interacting between the stretchable base substrate and the stretchable sensor layer. | 1. A stretchable electronic circuit, comprising: a stretchable base substrate having a plurality of stretchable conductors formed onto a surface thereof; both the base substrate and conductors being bendable together about at least two orthogonal axes;a stretchable sensor layer attached to the base substrate and having a surface mount device (SMD) cavity formed therein, the SMD cavity including at least one contact point exposing at least one of the plurality of stretchable conductors; andan SMD package having a conductor contact protrusion installed into the SMD cavity, wherein tensile forces interacting between the stretchable base substrate and the stretchable sensor layer maintain a substantially constant electrical connection between the conductor contact protrusion and the stretchable conductor at the contact point. 2. The electronic circuit of claim 1, wherein the stretchable base substrate and stretchable sensor layer further comprise a biocompatible material. 3. The electronic circuit of claim 2, wherein the biocompatible material is a stretchable PDMS material. 4. The electronic circuit of claim 1, wherein the SMD package is selected from a group consisting of a light-emitting diode (LED) and a photodiode detector. 5. The electronic circuit of claim 1, further comprising: a stretchable connector layer attached to the base substrate and having a connector well formed therein and adjacent to at least one of the plurality of stretchable conductors;an external interface lead wire having one end installed with the connector well;flowable conductive material filling the connector well and establishing a substantially constant electrical connection between the lead wire and the stretchable conductor; anda stretchable cap layer over the connector well securing the lead wire to the stretchable electronic circuit and sealing the flowable conductive material within the connector well. 6. The electronic circuit of claim 5, wherein the lead wire includes an anchor to inhibit removal from the connector well. 7. The electronic circuit of claim 5, wherein the flowable conductive material is a liquid metal. 8. The electronic circuit of claim 7, wherein the liquid metal is at least one of EGaIn, GaInSn and Indalloy 60®. 9. The electronic circuit of claim 5, wherein the flowable conductive material is a conductive polymer. 10. The electronic circuit of claim 5, wherein the SMD package further comprises a plurality of light-emitting diodes and photodiode detectors arrayed together, each diode and detector being connected through a connector well to an external interface lead wire and form a sensor system attachable to a curved surface of a human body. 11. The electronic circuit of claim 10, wherein the sensor system is configured to monitor a function of the human body selected from the group consisting of fingernail blood flow and perfusion, pulse-oximetry, photodynamic therapy and combinations thereof. 12. The electronic circuit of claim 1, wh... | University of Utah Research Foundation | H01L029/73 H01L029/768 H05K001/02 B29C045/14 H05K003/14 H05K003/34 A61B005/026 A61B005/1455 H05K001/18 H05K003/28 A61B005/0295
US08630876 | B1 | 2014-01-14 | Health service delivery tables system and method | 2013-01-08 | A computerized system and method for generating CMS-compliant health services delivery (HSD) tables. A database stores health care service provider data. A remote computer user interacts with a server that provides access to the health care service provider data. A user can view health care service provider data that meets selected search parameters. The data is displayed in an interactive worksheet. The user may further cause amendments to be made to the data stored in the database. The user may issue a request to generate an HSD table in “final file format” which conforms to CMS requirements. The server checks for errors in the file and notifies the user of errors that are identified. The server optionally checks for adequacy of the network associated with a plurality of health care service providers. The user may approve the final files for filing with CMS. | 1. A computerized method for generating a health services delivery table comprising: a database storing health care provider data and one or more servers executing programming instructions to:(a) receive at least one search parameter from a remote computer;(b) retrieve health care provider data from the database in compliance with the at least one search parameter;(c) transmit the health care provider data to the remote computer for viewing;(d) receive a first request from the remote computer to generate a final file that comprises: (1) a health services delivery table comprising the health care provider data; and(2) a message for each error contained within the health care provider data of the health services delivery table;(e) transmit the final file to the remote computer for viewing;(f) in response to at least one error message, receive from the remote computer amended health care provider data;(g) update the database with the amended health care provider data;(h) receive a second request from the remote computer to approve the final file for filing; and(i) transmit to the remote computer confirmation that the final file contains no errors. 2. The method of claim 1 further comprising programming instructions to: (j) receive from the remote computer a request to confirm the adequacy of a network according to: (1) number of health care providers in the network; and(2) location of health care providers in the network; and(k) transmit to the remote computer an indication of adequacy of the network. 3. The method of claim 2 further comprising programming instructions to: (l) search the health care provider database to identify additional health care providers to add to the network; and(m) transmit to the remote computer identification data for additional health care providers to increase adequacy of the network. 4. The method of claim 1 further comprising programming instructions to: (j) receive a command to file the approved final file with a health care services agency; and(k) electronically transmit the approved file to the health care services agency. 5. The method of claim 1 wherein the health care provider data is electronically transmitted to the remote computer for viewing in the form of a worksheet. 6. The method of claim 1 further comprising programming instructions to: (j) receive a request from the remote computer to view a document that translates the list of errors displayed by the final file; and(k) transmit the document to the remote computer for viewing. 7. The method of claim 1 further comprising programming instructions to: (j) receive a request from the remote computer to add health care provider data to the database; and(k) update the database with the additional health care provider data. 8. A computerized method for generating a health services delivery table comprising: a database storing health care provider data and one or more servers executing programming instructions to:(a) receive at least one health care pract... | Humana Inc. | A61B005/00
US08825132 | B2 | 2014-09-02 | Field cycling method for magnetic resonance | 2012-07-04 | An NMR experiment on hyperpolarizable magnetic nuclei of substrate molecules in a living human or animal body, involves polarizing the substrate molecules by non-hydrogenating para-hydrogen induced polarization (=NH-PHIP) into a singlet/pseudo singlet state in low magnetic field and injecting the substrate molecules into the living body, the body or a part thereof being previously located inside a magnet at low magnetic field. The magnet is switched on to high magnetic field, and in at least part of the substrate molecules, the singlet state/pseudo singlet state is converted into observable magnetization. An MRI or MRS measurement is carried out with the living body or the part thereof, collecting data from the substrate molecules. The NMR experiment is well applicable on hyperpolarized nuclei within a patient, with reduced losses of magnetization due to relaxation processes. | 1. A method for carrying out an MRI or MRS experiment on hyperpolarizable magnetic nuclei of substrate molecules and/or their metabolites contained in a living human or animal body, the method comprising the steps of: a) polarizing the substrate molecules and/or their metabolites using non-hydrogenating para-hydrogen induced polarization (=NH-PHIP) into a singlet state or pseudo singlet state in an environment of a static magnetic field lower than 100 mT or lower than 10 mT;b) injecting, following step a), the substrate molecules and/or their metabolites, in the singlet state or in the pseudo singlet state, into the living human or animal body, the human or animal body or a part thereof being disposed within a magnet and in a static magnetic field lower than 100 mT or lower than 10 mT;c) switching on, following step b), the magnet to produce a static magnetic field strength inside the magnet higher than 200 mT or higher than 500 mT, wherein switching on the magnet converts at least a part of the substrate molecules and/or their metabolites in the singlet state or pseudo singlet state into observable magnetisation; andd) carrying out, following step c), an MRI or MRS measurement with the living human or animal body or the part thereof contained inside the magnet, thereby collecting data from the substrate molecules and/or their metabolites. 2. The method of claim 1, wherein, in step c), the magnet is switched on over a time of 5 s or less, 1 s or less or 0.5 s or less. 3. The method of claim 1, wherein the magnet used in the method is of non-superconducting type. 4. The method of claim 1, wherein, in step c), the singlet state or pseudo singlet state of at least part of the substrate molecules and/or their metabolites is spontaneously converted into observable magnetization. 5. The method of claim 1, wherein a spin-locking oscillating magnetic field is applied during steps a) and b), thereby preventing conversion of the singlet or pseudo singlet state into observable magnetization and the spin-locking oscillating magnetic field is switched off in step c). 6. The method of claim 1, wherein an RF pulse sequence and/or a gradient pulse sequence is applied in step c). 7. The method of claim 1, wherein, in step c), the substrate molecule and/or a metabolite is chemically reacted or brought into contact with a conversion molecule. 8. The method of claim 1, further comprising the steps of: e) switching the magnet to a static magnetic field strength inside the magnet which is lower than 100 mT or lower than 10 mT and/or a applying a spin-locking oscillating magnetic field;f) switching the magnet to a static magnetic field strength inside the magnet higher than 200 mT or higher than 500 mT and/or switching off the spin-locking oscillating magnetic field, wherein at least a part of remaining substrate molecules and/or their metabolites in the singlet state or pseudo singlet state is converted into observable magnetisation;g) carrying out a further MR... | Bruker BioSpin GmbH The University of York | A61B005/055 G01V003/00
US08626277 | B2 | 2014-01-07 | Computer-implemented electrocardiographic data processor with time stamp correlation | 2012-08-06 | A computer-implemented electrocardiographic data processor with time stamp correlation is provided. A monitoring circuit includes a persistent memory and power supply that powers an encoder that determines a differential voltage between a current discrete digital voltage value and a prior voltage value. The differential voltage is stored into the persistent memory in a digitized data stream representative of analog cardiac action potential signals. Digitally-encoded voltage values and time stamps are retrieved from the persistent memory. A post-processing application executes. A set of output voltages and voltage differences that each correspond to lower and upper bounds of voltage is stored. Each retrieved voltage value is compared to the voltage bounds and the voltage differences within which each retrieved voltage value falls is identified. The output voltages corresponding to the voltage differences is selected. A display depicts the output voltages as reproduced analog cardiac action potential signals and correlates the time stamps. | 1. A computer-implemented electrocardiographic data processor with time stamp correlation, comprising: a download station, comprising: a data interface configured to physically interface to an electrocardiographic monitoring circuit, the monitoring circuit comprises a persistent memory, an onboard power supply, and an encoder powered by the onboard power supply and configured to determine a differential voltage between a current discrete digital voltage value and a prior discrete digital voltage value, the differential voltage is stored into the persistent memory in a digitized data stream format representative of analog cardiac action potential signals; anda data retrieval module configured to retrieve digitally-encoded voltage values and time stamps recorded by the monitoring circuit from the persistent memory of the monitoring circuit via the data interface;a post-processing application configured to execute on a computer that is interfaced with the download station, comprising: an onboard digital data store comprising a set of enumerated output voltages and enumerated ranges of voltage differences that each correspond to lower and upper bounds of voltage;a comparator configured to compare each retrieved voltage value to the lower and upper bounds of voltage and to identify the enumerated range within which each retrieved voltage value falls; anda decoder configured to select the output voltages corresponding to the identified enumerated ranges as a reproduction of the analog cardiac action potential signals; anda display configured to depict the reproduced analog cardiac action potential signals and to correlate the time stamps to temporal points within the reproduced analog cardiac action potential signals. 2. A data processor according to claim 1, further comprising: the set of enumerated output voltages further comprising mirrored pairs of positive and negative output voltages that exponentially increase with a number of bits used to encode each discrete digital voltage value. 3. A data processor according to claim 1, further comprising: a signal modeler configured to interpret a discrete variable slope encoding implicit in the digitally-encoded voltage values as recorded in the persistent memory of the monitoring circuit into the reproduced analog cardiac action potential signals based on the output voltages. | Cardiac Science Corporation | A61B005/04 A61N001/00
US08652068 | B2 | 2014-02-18 | Integrated sensor for analyzing biological samples | 2012-01-03 | An integrated lancet and testing striplet for measuring a body analyte level in a health care regimen includes a skin piercing member and an analyte sensor coupled together. | 1. An integrated lancet and testing strip for measuring a body analyte level, comprising: a flat lancet body having a top side, a bottom side opposite the top side, a test strip receiving end, and a lancet receiving end opposite the test strip receiving end, wherein the test strip receiving end comprises a first protruding arm spaced apart from a second protruding arm, the first protruding arm and the second protruding arm forming an opening on the top side of the lancet body, the opening flanked by the first and second protruding arms;a lancet needle protruding from the lancet end of the lancet body; anda test strip coupled to the test strip receiving end of the lancet body and disposed between the first and second protruding arms, the test strip comprising: multiple electrodes and assay chemistry for testing the body analyte level of an applied body fluid;contacts for electrically coupling to a meter disposed on a surface of the test strip at the test strip receiving end of the lancet body, wherein the contacts are disposed on the test strip between the first and second protruding arms such that the contacts are exposed through the opening on the top side of the lancet body; anda sample receiving portion disposed at a distal edge of the test strip such that the sample receiving portion is at an opposite end of integrated lancet and test strip than the lancet needle;wherein the integrated lancet and testing strip is configured for lancing and application of body fluid at a lancing site by automatically lancing, withdrawing, reorienting and re-advancing the integrated lancet and testing strip. 2. The integrated lancet and testing strip of claim 1, wherein the test strip is coupled to the test strip receiving end of the lancet body such that a first portion of the test strip is disposed between the first and second protruding arms and a second portion of the test strip is disposed outside the first and second protruding arms of the lancet body, and wherein the sample receiving portion is disposed on the second portion of the test strip. 3. The integrated lancet and testing strip of claim 1, wherein test strip is disposed within L-shaped grooves in the first and second protruding arms. 4. The integrated lancet and testing strip of claim 1, wherein the test strip comprises first and second openings to secure the test strip to the lancet body. 5. The integrated lancet and testing strip of claim 4, wherein the first opening in the test strip secures to a first tab of the first protruding arm of the lancet body, and the second opening in the test strip secures to a second tab of the second protruding arm of the lancet body. 6. The integrated lancet and testing strip of claim 4, wherein the first opening in the test strip secures to a first tab on the lancet body, and the second opening in the test strip secures to a second tab on the lancet body, wherein the first tab and the second tab are disposed on the bottom side of the lancet body in facing ... | Abbott Diabetes Care Inc. | A61B005/00 A61B017/14 A61B017/32
US09078589 | B2 | 2015-07-14 | Magnetic resonance imaging system | 2013-09-27 | A magnetic resonance imaging (MRI) system obtains an MR image of an object. The system detects an ECG signal and performs a pulse sequence of RF gradient magnetic fields toward the object. Imaging defined by the pulse sequence is longer in temporal length than one heartbeat. The system further acquires an MR signal from the object in response to performance of the pulse sequence and produces the MR image based on the acquired MR signal. Also possible are: a plurality of divided MT pulses instead of the conventional single MT pulse, an SE-system pulse sequence having a shorter echo train spacing, and the generation of sounds by applying gradient pulses incorporated in an imaging pulse sequence so as to automatically instruct a patient to perform an intermittent breath hold. | 1. A magnetic resonance imaging (MRI) system providing an MR image of an imaging region of an object when disposed in an imaging volume, the system comprising: static and gradient magnetic field generators, at least one radio frequency (RE) coil coupled to an imaging volume and to an RE transmitter and an RE receiver;at least one computer processor connected with a program instruction store containing executable instructions which, when executed by said processor, control said gradient magnetic field generators and said RE transmitter and receiver to effect:application of a plurality of divided off-resonance pulses to said imaging region, each of the divided off-resonance pulses having a same flip angle and having a center frequency shifted from the MR frequency of free water;acquisition of an MR signal from the imaging region after applying the plurality of divided off-resonance pulses; andproduction of an MR image using the acquired MR signal. 2. The MRI system of claim 1, wherein the plurality of divided off-resonance pulses is divided such that a flip angle of each of the plurality of divided off-resonance pulses is smaller than a flip angle of a single non-divided off-resonance pulse which would have effected a comparable overall flip angle if applied. 3. The MRI system of claim 1, wherein said at least one computer processor effects an arithmetic operation on a pixel-by-pixel basis on the produced MR image, and thereby generates an image that is different from the produced MR image. 4. The MRI system of claim 3, wherein the arithmetic operation comprises a difference operation, on a pixel-by-pixel basis, between a first MR image and a second MR image, the first MR image being obtained while the plurality of off-resonance pulses is turned off, and the second MR image being obtained while the plurality of off-resonance pulses are turned on. 5. The MRI system of claim 1, wherein no gradient pulse is applied during application of the plurality of divided off-resonance pulses. 6. The MRI system of claim 1, wherein a single continuous gradient pulse is applied during application of the plurality of divided off-resonance pulses. 7. The MRI system of claim 1, wherein a plurality of separate gradient pulses is respectively applied to the plurality of divided off-resonance pulses. | KABUSHIKI KAISHA TOSHIBA | A61B005/05 A61B005/055 G01R033/48 G01R033/561 G01R033/563 G01R033/567 A61B005/0456 A61B005/00 G01R033/56
US09186061 | B2 | 2015-11-17 | System and method for evaluating a patient status for use in heart failure assessment | 2013-10-14 | A system and method for evaluating a patient status from sampled physiometry for use in heart failure assessment is presented. Physiological measures are stored, including at least one of direct measures regularly recorded on a substantially continuous basis by an implantable medical device for a patient and measures derived from the direct measures. At least one of those of the physiological measures, which each relate to a same type of physiometry, and those of the physiological measures, which each relate to a different type of physiometry are sampled. A status for the patient is determined through analysis of the sampled physiological measures assembled from a plurality of recordation points. The sampled physiological measures are evaluated. Trends that are indicated by the patient status, which might affect cardiac performance of the patient, are identified. Each trend is compared to worsening heart failure indications to generate a notification of parameter violations. | 1. A system for evaluating a patient status for use in heart failure assessment, comprising: an implantable medical device configured to periodically collect patient data on a long-term, daily basis, wherein the implantable medical device is further configured to store a collected measures set containing a portion of the patient data;a comparison module configured to receive the collected measures set and compare the collected measures set to a second collected measures set containing comparison data to determine a trend in the patient data;an analysis module configured to generate a patient status indicator based on the trend; anda feedback module configured to provide a notification of a potential medical concern based on the patient status indicator, wherein the patient data comprises the number of device interventions made, the type of device interventions made, and the relative success of any interventions made on a per heartbeat or binned average basis. 2. The system of claim 1, wherein the comparison data in the second collected measures set comprises averaged measures. 3. The system of claim 1, further comprising a collection client and a network server, wherein the collection client is configured to be communicatively interposed between the implantable medical device and a communication link, retrieve the collected measures set from the implantable medical device, and download the collected measures set into the network server over the communications link. 4. The system of claim 3, wherein the collection client is selected from the group consisting of: a programmer, interrogator, recorder, monitor, telemetered signals transceiver, personal computer, digital data processor, and combinations thereof. 5. The system of claim 1, wherein the implantable medical device is further configured to provide cardiac pacing and defibrillation. 6. The system of claim 1, wherein the feedback module is further configured to provide tiered notifications comprising: at a first level, an interpretation of the patient status;at a second level, a notification of potential medical concern based on the patient status;at a third level, a notification of potential medical concern based on the patient status to medical personnel; andat a fourth level, a set of reprogramming instructions based on the patient status to an implantable medical device. 7. The system of claim 1, further comprising a programmer configured to retrieve and display patient data from the implantable medical device. 8. The system of claim 1, wherein the implantable medical device comprises a battery and is configured to store data comprising battery status, and wherein the feedback module is configured to provide notification of the battery status. 9. The system of claim 1, wherein the feedback module is further configured to provide the notification consistent with a particular level of patient involvement and medical care intervention from a plurality of levels of patient involvement... | Cardiac Pacemakers, Inc. | A61B005/00 A61B005/0205 G06F019/00 G06Q050/24
US08923795 | B2 | 2014-12-30 | System, methods and apparatus for waking an autonomous active implantable medical device communicating by pulses transmitted through the interstitial tissues of the body | 2013-10-22 | Systems, methods, and devices for activating an implantable medical device from a low-power sleep state are provided. One method includes receiving a wake-up signal at a receiver device from a transmitter device. The wake-up signal includes a series of pulses having a pulse pattern encoding a predetermined wake-up code. The wake-up signal is transmitted via intracorporeal communication of electrical pulses conducted by interstitial tissues of a patient's body. The method further includes extracting the wake-up code from the wake-up signal and determining whether the wake-up code corresponds to a stored wake-up value. The method further includes, in response to determining that the predetermined wake-up code corresponds to the stored wake-up value, switching at least one active circuit element of the receiver device from a lower-power sleep state into a higher-power operational state. | 1. A system comprising: a transmitter device configured to generate a wake-up signal, wherein the wake-up signal comprises a series of pulses having a pulse pattern encoding a predetermined wake-up code, wherein the transmitter device is configured to apply the wake-up signal to at least one first electrode, and wherein the transmitter device comprises a first implantable medical device; anda receiver device comprising an energy source, at least one circuit element, and at least one second electrode, wherein the receiver device is configured to receive the wake-up signal and process the wake-up signal to extract the predetermined wake-up code, and wherein the receiver device comprises a second implantable medical device;wherein the receiver device is further configured to selectively switch the at least one circuit element between a sleep state in which the at least one circuit element utilizes a lower amount of power from the energy source and an operational state in which the at least one circuit element utilizes a higher amount of power from the energy source;wherein the receiver device is configured to determine whether the predetermined wake-up code extracted from the received wake-up signal corresponds to a stored wake-up value, and wherein, in response to determining that the predetermined wake-up code corresponds to the stored wake-up value, the receiver device is configured to switch the at least one circuit element from the sleep state into the operational state; andwherein the transmitter device is configured to transmit the wake-up signal to the receiver device via intracorporeal communication of electrical pulses conducted by interstitial tissues of a patient's body. 2. The system of claim 1, wherein, in the sleep state, the at least one circuit element utilizes no power from the energy source. 3. The system of claim 1, wherein the wake-up signal comprises a modulated pulse train, and wherein the receiver device is configured to demodulate the modulated pulse train to extract the predetermined wake-up code. 4. The system of claim 3, wherein the modulated pulse train comprises a biphasic pulse train comprising a plurality of biphasic pulses, each biphasic pulse having a positive alternation and a negative alternation. 5. The system of claim 1, wherein the receiver device comprises a wake-up circuit configured to determine whether the predetermined wake-up code extracted from the received wake-up signal corresponds to the stored wake-up value and to control switching of the at least one circuit element from the sleep mode to the operational mode based on the determination, and wherein the wake-up circuit has no active amplifier circuit. 6. The system of claim 5, wherein the wake-up circuit means has a permanent energy consumption of less than 10 nW. 7. The system of claim 1, wherein the pulse pattern comprises an initial pulse having a high amplitude and a following succession of pulses having a lower amplitude than the high ampl... | Sorin CRM SAS | H04B001/16 A61B005/00 H01Q011/12 A61N001/372
US09095257 | B2 | 2015-08-04 | Systems and methods for detecting ischemic events | 2013-10-31 | Embodiments of the present invention relate to implantable systems, and method for use therein, that can detect myocardial ischemic events. In accordance with specific embodiments of the present invention, short-term fluctuations in cardiac intervals that follow premature ventricular contractions (PVCs) are monitored. This allows myocardial ischemic events to be detected based on these monitored fluctuations. The cardiac intervals for which fluctuations are being monitored can be, for example, RR intervals. Alternatively, or additionally, short-term fluctuations in other types of cardiac intervals may be monitored. Such other cardiac intervals include, for example, PR intervals, PP intervals, QT intervals and RT intervals. | 1. An implantable system, comprising: a monitor that monitors short-term fluctuations in cardiac intervals that follow premature ventricular contractions;a detector that detects ischemic events based on the monitored fluctuations, determines whether a patient is experiencing an ischemic event, and, when the patient is experiencing an ischemic event, at least one of the following: triggers myocardial ischemia therapy, transmits an alert that an action appropriate to the detection of myocardial ischemia should be taken, and stores a measure of myocardial ischemia burden. 2. The system of claim 1, wherein the monitor monitors cardiac intervals that both precede and follow each premature ventricular contraction, such that cardiac intervals that precede the premature ventricular contraction can be used in calculating the short-term fluctuations in cardiac intervals that follow the premature ventricular contraction. 3. The system of claim 1, wherein the monitor monitors short-term fluctuations in cardiac intervals within beats that follow a premature ventricular contraction. 4. The system of claim 1, wherein the premature ventricular contractions are intrinsic, induced or simulated, or combinations thereof. 5. The system of claim 1, wherein the detector further: determines a degree of short-term fluctuations in cardiac intervals that follow premature ventricular contractions; andidentifies ischemic events when the measured degree crosses a corresponding threshold in a specified direction. 6. The system of claim 1, wherein the detector further: determines a degree of short-term fluctuations in cardiac intervals that follow premature ventricular contractions; andidentifies ischemic events when the measured degree deviates from a baseline by more than a threshold. 7. The system of claim 6, wherein the monitor monitors short-term fluctuations in cardiac intervals that follow premature ventricular contractions when a patient is at rest and after the patient is at rest, and wherein the detector further determines a baseline based on the values measured when the patient is at rest and determines whether a patient is experiencing an ischemic event based on a comparison of the baseline to the monitored short-term fluctuations in cardiac intervals that follow premature ventricular contractions after the patient is at rest. 8. The system of claim 7, wherein the monitor and detector update the baseline from time to time. 9. The system of claim 1, wherein the monitored fluctuations comprise a degree of heart rate turbulence (HRT), and wherein the detector identifying periods, when the degree of HRT crosses a corresponding threshold in a specified direction, as ischemic events. 10. The system of claim 1, wherein the monitored fluctuations comprise degree of heart rate turbulence (HRT), and wherein the detector identifying periods, when the degree of HRT deviates from a baseline by more than a threshold amount, as ischemic events. 11. The system of claim 10... | Pacesetter, Inc. | A61N001/362 A61B005/0452 A61B005/0468 A61B005/02 A61B005/00 A61B005/024 A61N001/365 A61N001/39 A61N001/36 A61B005/042 A61B005/053 A61B005/11
US09179872 | B2 | 2015-11-10 | Lancets for bodily fluid sampling supplied on a tape | 2013-10-24 | A supply of lancets for a multi-use lancing device are carried by a tape and sequentially brought from a storage position to an activating position by advancing the tape around a bend. In the lancets' activating position they extend from the tape such that their sharp tips are available for lancing tissue. The carrying tape can be arranged in reel-to-reel format in a housing having a lancing opening. The lancets can be integral with the tape and activated to move the lancet through the lancing opening by moving the tape along its tape path or by translating a dedicated service loop of the tape. The lancets can also be independent from the tape and activated through the lancing opening by a separate lancing actuator. A test media can be included on the carrying tape and the housing can contain a sensor to yield an integrated lancing and testing device. | 1. A method for obtaining a bodily fluid sample comprising: providing a reel-to-reel tape carrying a plurality of lancets that are non-circular in cross section along a major portion of a length of each of the plurality of lancets, the tape having a length and defining a supply section of the tape, a storage section of the tape, and an activating section of the tape that spans between the supply and the storage sections wherein the activating section of the tape is translatable independently of the supply section of the tape and the storage section of the tape;advancing the tape to position a first lancet adjacent a bend in the activating section of the tape with a sharp tip of the first lancet spaced from the tape;translating only the activating section of the tape with a mechanism without activating the supply section and the storage section of the tape to pierce tissue with the sharp tip of the first lancet; andafter the piercing, advancing the tape to bring the sharp tip of the first lancet closer to the tape wherein the supply section of the tape is wrapped around a supply reel and the storage section of the tape is wrapped around a storage reel, the supply reel and the storage reel being spaced apart from each other, and either the supply reel or the storage reel is configured to advance the tape. 2. The method of claim 1 further comprising: after the piercing, positioning a second lancet adjacent the bend in the tape with the sharp tip of the second lancet spaced from the tape; andtranslating the activating section of the tape independently of the supply section and the storage section to pierce tissue with the sharp tip of the second lancet. 3. The method of claim 1 further comprising: contacting a bodily fluid produced from the piercing with a test media carried by the tape. 4. The method of claim 3 wherein the bodily fluid translates along a capillary groove in the lancet to contact the test media. 5. The method of claim 1 wherein the lancets are carried on the tape with a sharp tip of each of the lancets pointing away from a direction of tape advancement. 6. A method for obtaining a bodily fluid sample comprising: providing a reel-to-reel tape carrying a first lancet on a service loop portion of the tape, the tape having a length and defining a supply section of the tape, a storage section of the tape, and the service loop portion of the tape that spans between the supply and the storage sections, the service loop portion of the tape is translatable independently of the supply and the storage sections;moving either the storage section or the supply section of the tape to position the first lancet carried by the tape adjacent a bend in the service loop portion of the tape; andrelatively translating only the service loop portion of the tape with a mechanism without activating the remainder of the tape to lance tissue with the first lancet. 7. The method of claim 6 wherein the mechanism includes a pivoting member and the translating... | Roche Diabetes Care, Inc. | A61B005/00 B65D081/00 A61B017/32 A61B005/151 A61B005/15 A61B005/157 A61B005/145
US09662068 | B2 | 2017-05-30 | Medical device for conducting a medical examination and/or intervention | 2012-01-27 | The invention is related to a medical device for conducting a medical examination and/or intervention within a human or animal body the medical device (1) comprising an elongate body (2) which is designed for introduction into an orifice (15) of the human or animal body the elongate body (2) comprising a distal end (3), which is on the front side of the elongate body during introduction into the orifice (15), of the human or animal body and a proximal end (4) on the opposite side, wherein the elongate body is a hollow body comprising a reception chamber (8) in its interior, which reception chamber (8) is arranged for reception of a human finger (9), characterized in that one or more guiding elements (5, 21) for guiding a medical examination and/or intervention component (6) are located on or in the elongate body and at least one image gathering device (7), which is arranged for gathering of images in front of the distal end (3) of the elongate body (2), is arranged on or in the elongate body (2). | 1. A medical device for conducting a laryngoscopy and/or an intubation, the medical device comprising an elongate body which is designed for introduction into the pharynx, the elongate body comprising a distal end, which is on the front side of the elongate body during introduction into the pharynx, and a proximal end on the opposite side, wherein the elongate body is a hollow body comprising a reception chamber in its interior, which reception chamber is arranged for reception of a human finger,an oral-tracheal tube,one or more guiding elements, located on or in the elongate body, for guiding the oral-tracheal tube, wherein said oral-tracheal tube is removable from said one or more guiding elements after said introduction into the pharynx, and wherein said oral-tracheal tube is configured to remain in the pharynx after removal of the elongate body from the pharynx, andat least one image gathering device, which is arranged for gathering of images in front of the distal end of the elongate body, is arranged on or in the elongate body, wherein an outlet direction of the oral-tracheal tube from an outlet port of a distal guiding element is directed, in a side view of the medical device, towards the frontal gathering direction of the at least one image gathering device. 2. The medical device according to claim 1, wherein the inner cross-sectional area and/or the length of the reception chamber is adapted or variably adaptable to the human finger in a way that the elongate body is slipable over the human finger and flexibly guidable by means of movement of the finger in order to follow the movements of the finger. 3. The medical device according to claim 1, wherein the elongate body is made of flexible material, wherein the elongate body comprises an area of increased stiffness which is arranged for insertion of the distal phalanx of the human finger. 4. The medical device according to claim 1, wherein the elongate body comprises in the longitudinal direction at least two sections, wherein adjacent sections of the elongate body are connected to each other by an articular joint. 5. The medical device according to claim 4, wherein one, more or all of the articular joints are located on a side of the reception chamber which is arranged for reception of the upper side of the finger. 6. The medical device according to claim 4, wherein one, more or all of the articular joints are constructed as flexible articular section of the elongate body, which comprises a higher flexibility in the longitudinal direction of the elongate body than the other sections of the elongate body. 7. The medical device according to claim 1, wherein the image gathering device comprises a camera, a light guide or another kind of light guiding optical device. 8. The medical device according to claim 1, wherein the image gathering device comprises a miniaturised camera, which is located at the distal end of the elongate body. 9. The medical device according to claim 1, wherein... | Medizinische Hochschule Hannover | A61B001/00 A61B005/00 A61B001/018 A61B001/05 A61B001/267 A61B001/008 A61B001/07 A61B001/12 A61B001/303 A61M016/04
US09615751 | B2 | 2017-04-11 | Object information acquiring apparatus and object information acquiring method | 2012-04-09 | An object information acquiring apparatus, comprising: a plurality of detecting elements which detect an acoustic wave generated from an object irradiated with light and convert the acoustic wave into detection signals; a signal determining unit which determines a detection signal detected by a detecting element which is not in acoustic contact with the object, of the plurality of detecting elements; a signal acquisition unit which generates a corrected detection signal by deleting at least a region which is not based on an acoustic wave generated from the interior of the object, from the determined detection signal; and an image processor which forms image data of the object from a detection signal detected by a detecting element which is in acoustic contact with the object and from the corrected detection signal. | 1. An object information acquiring apparatus for an object not in complete acoustic contact with a detection surface, comprising: an acoustic probe comprising the detection surface, wherein the acoustic probe is configured to detect an acoustic wave generated from the object irradiated with light at a plurality of detecting elements of the detection surface and convert the acoustic wave detected at each of the plurality of detecting elements into respective analog time-series signals;signal acquisition circuitry configured to convert the respective analog time-series signals into respective digital signals;a signal processing unit configured to receive the digital signals;determine, from the received digital signals, an unwanted digital signal corresponding to an analog time-series signal having a signal portion whose waveform is reversed relative to a waveform of another signal portion in the analog time-series signal corresponding to the acoustic wave generated from the object, wherein said unwanted digital signal corresponds to at least one detecting element which is not in acoustic contact with the object;generate corrected digital signals by reducing, from the received digital signals, the determined unwanted digital signal; andgenerate object information using the corrected digital signals; andan image processor which forms image data of the object from the object information. 2. The object information acquiring apparatus according to claim 1, further comprising a memory unit which stores a predetermined template signal having a signal portion whose waveform is reversed relative to a waveform of another signal portion in the predetermined template signal, wherein the unwanted digital signal is a signal whose correlation value with the predetermined template signal is equal to or greater than a threshold value. 3. The object information acquiring apparatus according to claim 2, wherein said signal processing unit is configured to adjust the threshold value. 4. The object information acquiring apparatus according to claim 2, further comprising a holding unit configured to hold the object, wherein said memory unit stores the predetermined template signal created based on a signal generated corresponding to an acoustic wave reflected by said holding unit. 5. The object information acquiring apparatus according to claim 2, further comprising a holding unit configured to hold the object, wherein said signal processing unit is configured to generate the corrected digital signals by reducing, from the received digital signals outputted at a timing determined based on a thickness of the holding unit and sound velocity in the holding unit, the unwanted digital signal. 6. The object information acquiring apparatus according to claim 1, further comprising a holding unit configured to hold the object. 7. The object information acquiring apparatus according to claim 1, further comprising a holding unit configured to hold the object, wherein said si... | CANON KABUSHIKI KAISHA | A61B005/00 A61B008/00 G01N021/17
US09629585 | B2 | 2017-04-25 | Wearable patch comprising multiple separable adhesive layers | 2013-09-11 | Wearable patches comprising multiple separable adhesive layers. One or more of the layers can comprise electronics, mechanical components, gauze, medicine and/or other types of hardware suitable for the intended use of the patch. In use, a first layer of the patch is adhered to a user. When it is time to change layers, the patch is removed from the user, the first layer is removed from the patch to expose a second adhesive layer, and the second layer is applied to the user. The process may be repeated until the remaining layers of the patch have been used. | 1. A re-usable patch comprising: a plurality of removable lower layers, each lower layer having a substrate with a first surface and a second surface, each first surface comprising an adhesive formed thereon, the removable lower layers being configured into a stack, each lower layer comprising a same lower layer electronics as other lower layers in the stack; anda top layer provided over a second surface of a topmost lower layer in the stack, said top layer having top layer electronics in communication with the electronics of the lower layers,wherein said electronics on the lower layers comprise one or more sensors configured to monitor a same characteristic or activity of a wearer of the patch and comprise electronics configured to communicate the monitored characteristic or activity externally from the patch via the top layer electronics, the one or more sensors of each lower layer being the same as the one or more sensors of each other lower layer,wherein each of said lower layers is configured to be removable such that removal of a lower layer removes the electronics of that lower layer and exposes the first surface of a next lower layer in the stack such that the one or more sensors of a lowest one of said lower layers monitor the characteristic or activity of the wearer and the one or more sensors of all other lower layers are inactive, andwherein each of said lower layers is configured so that upon removal of a lowest of said lower layers, the one or more sensors of the next lower layer in the stack monitors the characteristic or activity of the wearer and communicates the monitored characteristic or activity externally from the patch via the top layer electronics. 2. The patch of claim 1, further comprising a liner attached to the adhesive of a bottommost layer in the stack. 3. The patch of claim 2, wherein the liner comprises release paper. 4. The patch of claim 1, wherein one or more sensors are configured to monitor one or more of movement, breathing, and biological fluids of the wearer. 5. The patch of claim 1, wherein said lower layer and top layer electronics comprise one or more of microphones, accelerometers, pressure sensors, humidity sensors, temperature sensors, altimeters, electrical sensors, microcontrollers, power source components, data bus components, memory storage devices and communication devices. 6. The patch of claim 5, wherein the power source components comprise solar cells. 7. The patch of claim 5, wherein the communication devices comprise wired or wireless communication devices. 8. The patch of claim 1, wherein at least one of the lower layers comprises a tab configured to assist with removal of the at least one of the lower layers a from the patch. 9. A re-usable patch comprising: a plurality of adhesive layers, each adhesive layer comprising a first surface comprising an adhesive and a second surface comprising a non-adhesive material, the plurality of adhesive layers being configured into a stack such ... | ZANSORS LLC | A61B005/00 A61B005/08 A61B005/11 A61B005/145 A61F013/02 A61K009/70 A61M035/00 A61B005/113 A61F013/00
US09357927 | B2 | 2016-06-07 | Dental abutment for oral scanning | 2012-03-16 | A scan body element is configured to be inserted in a dental implant or implant analog for scanning with or in an optical scanning system. The scan body element has a top part with at least one geometric feature recognizable via scanning. A metallic lower part is shaped to fit to a dental implant or an analog, and fixed to the top part. A central part is arranged inside the lower part, and includes a threaded portion and a recess for receiving a screw driver through a hole in the top part. The recess allows the threaded portion to be turned relative to the lower part to fasten the scan body element to the implant or the analog. The central part is configured to be interlocked between the lower part and the top part such that the scan body element is arranged as a single element. | 1. A scan body element insertable in or on a dental implant, or insertable in or on an implant analog, and recognizable in or with an optical scanning system arranged to permit determining orientation and position of the scan body element, the scan body element comprising: a top part comprising at least one geometric feature being an angled planar surface recognizable in the optical scanning system,a lower part made of a metal or metal alloy and shaped to fit to the dental implant or the implant analog, the lower part being fixed to the top part, the lower part engaged with an inner portion of the top part via a press-fit connection formed by an interference fit between an upper portion of the lower part and a lower portion of the top part, wherein the lower part includes at least one circumferential protrusion that engages with the inner portion of the top part, anda central part arranged in a central bore of the lower part, the central part comprising a threaded portion and a first end with a recess configured to receive a screw driver through the top part such that the threaded portion is turnable relative to the lower part so as to fasten the scan body element to the dental implant or the implant analog,wherein the top part comprises an opening, and said opening of the top part and said central bore of the lower part are arranged for insertion of a screw driver such that the screw driver is received in the recess of the central part,wherein the top part is a solid polymer element, and the lower part is fixed to the top part by the at least one circumferential protrusion,wherein the top part, the lower part and the central part are assembled together so as to form a single element,wherein said central part is interlocked between the lower part and the top part, andwherein said opening of said top part is smaller than said first end of said central part. 2. The scan body element according to claim 1, wherein the central part is displaceable relative to the lower part along a longitudinal axis. 3. The scan body element according to claim 1, wherein the top part surrounds the upper portion of the lower part. 4. The scan body element according to claim 3, wherein a length of the upper portion of the lower part being surrounded by the top part is at least 20% of an outer height of the top part. 5. The scan body element according to claim 1, wherein the lower part surrounds an upper portion of the central part. 6. The scan body element according to claim 1, wherein an inner surface of the lower part and an outer surface of an upper portion of the central part are shaped such that the central part provides a self-centering effect upon being screwed onto the implant or implant analog. 7. The scan body element according to claim 1, wherein the scan body element comprises bio-compatible materials and is configured to be inserted inter-orally. 8. The scan body element according to claim 1, wherein the lower part is formed of a metal or an alloy co... | Elos Medtech Pinol A/S | A61C009/00 A61B005/00 A61C008/00
US09585597 | B2 | 2017-03-07 | Patient specific instrumentation with MEMS in surgery | 2013-07-24 | An assembly of a patient specific instrument and tracking system comprises a patient specific instrument having a body with a patient specific contact surface negatively shaped relative to a corresponding surface of a bone for complementary contact therewith. An inertial sensor unit with a preset orientation is connected to the body in a planned connection configuration, such that a geometrical relation between the contact surface and the inertial sensor unit is known. A tracking system has a tracking processor connected to the inertial sensor unit, a user interface, and bone orientation data related to the patient specific contact surface, the tracking processor producing orientation tracking data for the bone using the geometrical relation and the bone orientation data when the preset orientation of the inertial sensor unit is initialized, to output the orientation tracking data on the user interface. | 1. An assembly of a patient specific instrument and tracking system comprising: a patient specific instrument having a body with a patient specific contact surface negatively shaped relative to a corresponding surface of a bone for complementary contact therewith, and an inertial sensor unit programmed with a preset virtual orientation, the inertial sensor unit being received in a receptacle on the body to be fixedly connected to the body in a planned connection configuration, such that a geometrical relation between the contact surface and the inertial sensor unit is known when the body and the inertial sensor unit are fixed to the bone; anda tracking system having a tracking processor connected to the inertial sensor unit, a user interface, and bone orientation data related to the patient specific contact surface, the tracking processor producing orientation tracking data for the bone using the geometrical relation and the bone orientation data when the preset virtual orientation of the inertial sensor unit is initialized, to output the orientation tracking data on the user interface. 2. The assembly according to claim 1, wherein the patient specific instrument comprises a tool interface in the body, with a geometrical relation between the tool interface and the inertial sensor unit being known. 3. The assembly according to claim 2, wherein the tool interface is one of a cut guide and a drill guide. 4. The assembly according to claim 1, wherein the bone orientation data is a file comprising at least one axis of the bone. 5. The assembly according to claim 1, wherein the body comprises a receptacle for releasably receiving the inertial sensor in the connection configuration. | ZIMMER, INC. | A61B017/15 A61B005/06 A61B005/00 A61B005/11 A61B006/00 A61B006/03
US09924869 | B2 | 2018-03-27 | Method and apparatus for determining blood flow required, method and apparatus for producing blood flow image, and method and apparatus for processing myocardial perfusion image | 2013-07-24 | A method of determining a required blood flow includes obtaining morphological information of a coronary artery in a cardiac image, segmenting the cardiac image into at least one myocardial region based on the morphological information of the coronary artery, and determining a blood flow required for each of the at least one myocardial region. | 1. A method of determining a required blood flow, the method comprising: obtaining morphological information of a coronary artery in a cardiac image of a user;segmenting the cardiac image into a plurality of myocardial regions based on the morphological information of the coronary artery;calculating a mass of each of the plurality of segmented myocardial regions based on an average myocardial density;determining a myocardial blood flow required for normal myocardial action for each of the plurality of segmented myocardial regions based on the calculated mass of each of the plurality of segmented myocardial regions;adjusting the myocardial blood flow required for normal myocardial action for each of the plurality of segmented myocardial regions based on blood flow distribution information derived from a myocardial perfusion image of the user; andgenerating a blood flow image of the coronary artery by applying the adjusted myocardial blood flow required for normal myocardial action for each of the plurality of segmented myocardial regions and physiological information of the user to the morphological information of the coronary artery of the user. 2. The method of claim 1, wherein the segmenting of the cardiac image comprises segmenting the cardiac image into the plurality of segmented myocardial regions based on a distance from the coronary artery based on the morphological information of the coronary artery. 3. The method of claim 2, wherein the segmenting of the cardiac image further comprises determining a plurality of myocardial regions closest to the coronary artery to be one myocardial region. 4. The method of claim 1, wherein the calculating of the mass of each of the plurality of segmented myocardial regions comprises calculating the mass of each of the plurality of segmented myocardial regions based on the average myocardial density and a volume of each of the plurality of segmented myocardial regions. 5. The method of claim 1, wherein the determining of the myocardial blood flow required for normal myocardial action for each of the plurality of segmented myocardial regions comprises: calculating an oxygen demand required for normal myocardial action for each of the plurality of segmented myocardial regions based on the calculated mass of each of the plurality of segmented myocardial regions; anddetermining the myocardial blood flow required for normal myocardial action for each of the plurality of segmented myocardial regions based on the calculated oxygen demand required for normal myocardial action for each of the plurality of segmented myocardial regions. 6. A method of generating a blood flow image, the method comprising: obtaining morphological information of a coronary artery on a heart in a cardiac image of a user;estimating myocardial blood flow distribution information from the morphological information of the coronary artery based on a myocardial blood flow required for normal myocardial action determined based on an oxyge... | Samsung Electronics Co., Ltd. | A61B005/02 G06F019/00 A61B005/00 A61B006/00 G06T007/12 G06T007/149
US10631790 | B2 | 2020-04-28 | Vital sign measurement apparatus | 2013-07-17 | A vital sign measurement apparatus including: an input operation section; a first measurement section capable of measuring first vital signs; first and second operating systems; a first arithmetic processing section that runs on the first operating system and that arithmetically processes the first vital signs on the basis of an input signal from the input operation section, thereby generating a first arithmetically processed signal; a second arithmetic processing section that runs on the second operating system, that is communicable with the first arithmetic processing section, and that generates a second arithmetically processed signal on the basis of the input signal from the input operation section by use of the first arithmetically processed signal transmitted from the first arithmetic processing section; and an output control section that can receive the first and second arithmetically processed signals and that outputs at least one of the received arithmetically processed signals. | 1. A vital sign measurement apparatus comprising: an input operation section that enables an operator to perform input operation; anda housing that houses therein: a first operating system;a second operating system;a first arithmetic processing section configured to run on the first operating system and configured to arithmetically process first vital signs measured by a first measurement section on the basis of an input signal from the input operation section, thereby generating a first arithmetically processed signal;a second arithmetic processing section configured to run on the second operating system, configured to be communicable with the first arithmetic processing section, and configured to generate a second arithmetically processed signal on the basis of the input signal from the input operation section by use of the first arithmetically processed signal transmitted from the first arithmetic processing section; andan output control section configured to receive the first arithmetically processed signal produced by the first arithmetic processing section and the second arithmetically processed signal produced by the second arithmetic processing section and configured to output at least one of the received arithmetically processed signals,wherein the first arithmetic processing section and the second arithmetic processing section are connected through a communication line,wherein a level of communication between the first arithmetic processing section and the second arithmetic processing section is limited based on a state of the second operating system, andwherein the first arithmetic processing section is further configured to shut off a communication with the second arithmetic processing section when determining that an anomaly occurs in the second operating system in course of the communication with the second arithmetic operating section. 2. The vital sign measurement apparatus according to claim 1, wherein the first arithmetic processing section arithmetically is further configured to process second vital signs measured by a second measurement section on the basis of an input signal from the input operation section, to thus generate the first arithmetically processed signal. 3. The vital sign measurement apparatus according to claim 1, wherein the second arithmetic processing section arithmetically is configured to process second vital signs measured by a second measurement section on the basis of an input signal from the input operation section, to thus generate a second arithmetically processed signal. 4. The vital sign measurement apparatus according to claim 2, further comprising an extension processing section configured to run on the second operating system and configured to analyze or store at least any one of the first vital signs, the second vital signs, the first arithmetically processed signal, and the second arithmetically processed signal. 5. The vital sign measurement apparatus according to claim 1, wherein the seco... | NIHON KOHDEN CORPORATION | A61B005/00 A61B005/0205 A61B005/044 G16H040/63
US09380968 | B2 | 2016-07-05 | Light absorption coefficient distribution estimation device, concentration measurement device, and method for controlling light absorption coefficient distribution estimation device | 2013-07-05 | A light absorption coefficient distribution estimation device includes a detection section and a light absorption coefficient distribution estimation section. The detection section detects the received light intensity of scattered light from a subject at a plurality of light-receiving positions that differ in distance from an irradiation position at which measurement light is applied to the subject. The light absorption coefficient distribution estimation section estimates the light absorption coefficient distribution of the subject using the received light intensity, a propagation optical path length model that specifies a propagation optical path length on a basis of the distance, and a first model that specifies the received light intensity on a basis of the distance when absorption of light is at a predetermined value. | 1. A light absorption coefficient distribution estimation device comprising: a probe including a plurality of first light-receiving sections positioned at a first distance from an irradiation position at which measurement light is applied to a subject, a plurality of second light-receiving sections positioned at a second distance from the irradiation position, and a plurality of third light-receiving sections positioned at a third distance from the irradiation position; anda control section configured to calculate a first received light intensity by normalizing intensity of light received by the first light-receiving sections based on a number of the first light-receiving sections,calculate a second received light intensity by normalizing intensity of light received by the second light-receiving sections based on a number of the second light-receiving sections,calculate a third received light intensity by normalizing intensity of light received by the first light-receiving sections based on a number of the third light-receiving sections,estimate a light absorption coefficient distribution of the subject using the first received light intensity, the second received light intensity, the third received light intensity, a propagation optical path length model that specifies a propagation optical path length on a basis of the first distance, the second distance and the third distance, and a first model that specifies the received light intensity on a basis of the first distance, the second distance and the third distance when absorption of light is at a predetermined value, andcorrect the light absorption coefficient distribution using a second model that specifies a degree of variation in propagation optical path length of a photon on a basis of the first distance, the second distance and the third distance. 2. The light absorption coefficient distribution estimation device as defined in claim 1, wherein the first light-receiving sections, the second light-receiving sections and the third light-receiving sections are provided concentrically around an irradiation section that applies the measurement light. 3. The light absorption coefficient distribution estimation device as defined in claim 1, wherein the first light-receiving section, the second light-receiving section and the third light-receiving section are formed by a line sensor or an area sensor. 4. A concentration measurement device comprising: the light absorption coefficient distribution estimation device as defined in claim 1; anda concentration calculation section that calculates a concentration of a specific component in the subject using the light absorption coefficient distribution estimated by the light absorption coefficient distribution estimation section. 5. The light absorption coefficient distribution estimation device as defined in claim 1, wherein the first model is zero-absorption scattered light intensity model, and the predetermined value is zero. 6. The light absorptio... | Seiko Epson Corporation | A61B005/1455 A61B005/145
US10458973 | B2 | 2019-10-29 | Handheld diabetes management device with bolus calculator | 2012-08-24 | According to some embodiments of the present disclosure, a device and method for determining an allowable amount of blood glucose (bG) of a patient is disclosed. The method further includes receiving a current bG measurement, determining a target bG value, and determining a correction delta bG value based on one or more advice history records. The method includes determining a correction meal rise value and determining a maximum allowed bG value based on the target bG value, the correction delta bG value, and the correction meal rise value. The method includes setting the allowable amount of bG value equal to the maximum allowed bG value when the current bG measurement is greater than the target bG value and determining the allowable amount of bG value using the target bG value and the correction delta bG value when the current bG measurement is less than the target bG value. | 1. A computer-implemented method for determining an allowable amount of blood glucose (bG) of a patient, the allowable amount of blood glucose being used to calculate a bolus recommendation for a patient, the method comprising: maintaining a plurality of active advice history records in a data store of a computing device, each of the plurality of active advice history records having been generated during a predetermined time period relative to a current time, and each of the plurality of active advice history records identifying data relating to one or more bG influencing events and including a time corresponding to the one or more bG influencing events;measuring, by a sensor of the computing device, a current bG measurement corresponding to the patient, the current bG measurement indicating a current bG level of the patient;determining, by one or more processors of the computing device, a target bG value for the patient, the target bG value corresponding to a desired bG level for the patient;determining, at the one or more processors, a correction delta bG value based on one or more records of the plurality of active advice history records, the correction delta bG value being indicative of an aggregated bG lowering effect of the events defined in the one or more active advice history records on a bG value of the patient;determining, at the one or more processors, a correction meal rise value based on a specific active advice history record of the plurality of active advice history records, the correction meal rise value being indicative of an amount the bG level of the patient can increase with respect to the target bG value without requiring a correction bolus;determining, at the one or more processors, a maximum allowed bG value based on the target bG value, the correction delta bG value, and the correction meal rise value;comparing, at the one or more processors, the current bG measurement to the target bG value;setting, at the one or more processors, the allowable amount of bG value equal to the maximum allowed bG value when the current bG measurement is greater than the target bG value;setting, at the one or more processors, the allowable amount of bG value using the target bG value and the correction delta bG value and excluding the correction meal rise value when the current bG measurement is less than the target bG value;storing the allowable amount of bG value in the data store of the computing device;calculating, at the one or more processors, a recommendation for the patient using the allowable amount of bG value; andpresenting the recommendation to the patient on a display of the computing device. 2. The method of claim 1, wherein when the current bG measurement is less than the target bG value, the allowable amount of bG value is set equal to the sum of the target bG value and the correction delta bG value. 3. The method of claim 1, wherein determining the correction delta bG value further comprises: for each active advice history... | Roche Diabetes Care, Inc. | G01N033/48 G01N033/487 A61B005/145 A61B005/157 A61B005/15
US09433352 | B2 | 2016-09-06 | Optical measuring device | 2012-02-23 | An accurate measurement can be made of the light absorbance of deep layer tissue such as in a human body or a fruit. The thickness of fat is computed. A first specific distance and a second specific distance corresponding to the computed fat thickness are computed based a predetermined relationship between the fat thickness, the first specific distance, and measurement sensitivity of a surface layer and measurement sensitivity of a deep layer when light is received at a position the first specific distance away from a light emitting means. A third specific distance and a fourth specific distance are computed corresponding to the computed fat thickness based on a predetermined relationship between the fat thickness, the third specific distance and a measurement sensitivity of an intervening layer and a measurement sensitivity of the deep layer when light is received at a position the third specific distance away from the light emitting means. | 1. An optical measuring device comprising: a light emitting component comprising a light source configured to emit each of two different wavelengths of light, wherein the light emitting component is disposed within the optical measuring device to emit light onto a human body when the light emitting component is placed adjacent to the human body;one or more processors;a program memory coupled to the one or more processors and storing executable instructions that, when executed by the one or more processors, cause the optical measuring device to: implement an acquisition unit that acquires a thickness of a skin and fat layer of the human body;implement a first computation unit that computes a first specific distance corresponding to the acquired thickness of the skin and fat layer based on a predetermined relationship between the thickness of the skin and fat layer, the first specific distance, and a measurement sensitivity of the skin and a measurement sensitivity of a uterine muscle layer of the human body when light from the light emitting component is received at a position the first specific distance away from the light source; andimplement a second computation unit that computes a second specific distance corresponding to the acquired thickness of the skin and fat layer based on a predetermined relationship between the thickness of the skin and fat layer, the second specific distance, and a measurement sensitivity of the skin and fat layer and a measurement sensitivity of the uterine muscle layer when light from the light emitting components is received at a position the second specific distance away from the light source;a light reception component comprising a plurality of photodetectors positioned at a plurality of distances from the light source, the light reception component configured to: receive light at the position the computed first specific distance away from the light source out of the light emitted from the light source, wherein the light has at least passed through the skin and fat layer,receive light at a different position from the first specific distance away position out of the light emitted from the light source, wherein the light has at least passed through the skin and fat layer,receive light at the position the computed second specific distance away from the light source out of the light emitted from the light source, wherein the light has at least passed through the skin and fat layer and the uterine muscle layer, andreceive light at a different position from the second specific distance away position out of the light emitted from the light source, wherein the light has at least passed through the skin and fat layer and the uterine muscle layer;wherein the program memory further stores executable instructions that, when executed by the one or more processors, cause the optical measuring device to: implement a spatial slope computation unit that, for each of the two wavelengths, computes a first spatial slope based on li... | National University Corporation Shizuoka University National University Corporation Hamamatsu University School of Medicine | A61B005/1455 A61B005/00 G01N021/47 G01N021/49
US20140018661 | A1 | 2014-01-16 | PHOTOACOUSTIC IMAGE GENERATING APPARATUS AND PHOTOACOUSTIC IMAGE GENERATING METHOD | 2013-09-13 | Light is prevented from being irradiated onto positions different from portions at which photoacoustic images are to be generated. Acoustic waves are transmitted from a probe, and the probe detects reflected acoustic signals of the transmitted ultrasonic waves. The features of the reflected acoustic signals detected by the probe and the features of reflected acoustic signals, which are obtained in advance when the probe is at a position where a photoacoustic image is to be generated, are compared. Light is irradiated onto a subject if it is judged that the features of the reflected acoustic signals match. Photoacoustic signals generated within the subject due to irradiation of laser light are detected, and a photoacoustic image is generated based on the photoacoustic signals. | 1. A photoacoustic image generating apparatus, comprising: a light source unit that outputs light to be irradiated onto a subject;a probe that transmits acoustic waves toward the subject, detects photoacoustic signals which are generated within the subject due to irradiation of the light, and detects reflected acoustic signals of the transmitted acoustic waves;a probe position judging section that compares the features of reflected acoustic signals detected by the probe against the features of reflected acoustic signals, which are detected in advance by the probe while the probe is at a position at which a photoacoustic image is to be generated, and judges whether the compared features match;a light source control section that instructs the light source unit to output light when the probe position judging section judges that the compared features match; anda photoacoustic image generating section that generates photoacoustic images based on photoacoustic signals detected by the probe. 2. A photoacoustic image generating apparatus as defined in claim 1, further comprising: acoustic wave image generating section that generates acoustic wave images based on the reflected acoustic signals; and wherein:the probe position judging section utilizes the acoustic wave images to compare the features of the reflected acoustic signals. 3. A photoacoustic image generating apparatus as defined in claim 2, wherein: the probe position judging section extracts features from the generated acoustic wave images, and compares the extracted features against the features of the reflected acoustic signals which are obtained in advance. 4. A photoacoustic image generating apparatus as defined in claim 3, further comprising: reference image storing section that stores an acoustic wave image generated by the acoustic wave image generating section based on reflected acoustic signals detected by the probe while it is at a position at which a photoacoustic image is to be generated as a reference image; and wherein:the probe position judging section extracts features from the stored reference image, and compares the extracted features of the acoustic wave images. 5. A photoacoustic image generating apparatus as defined in claim 1, further comprising: a contact state judging section that judges whether the probe is in contact with the subject; anda light irradiation suppressing section that suppresses output of the light when the contact state judging section judges that the probe is not in contact with the subject. 6. A photoacoustic image generating apparatus as defined in claim 5, wherein: the contact state judging section judges whether the probe is in contact with the subject based on reflected acoustic signals detected by the probe. 7. A photoacoustic image generating apparatus as defined in claim 6, wherein: the contact state judging section judges whether the probe is in contact with the subject based on reflected acoustic wave images generated based on reflected a... | Fujifilm Corporation | A61B005/00
US08632733 | B2 | 2014-01-21 | Device and kit for collecting body fluids | 2011-01-21 | The present invention provides for a device and a kit for collecting body fluids. The device includes a body fluid collection portion comprising a body fluid absorbing material. The body fluid connecting portion has a free edge and is hingedly connected at the edge opposite to the free edge to a first support panel and a second support panel. A base panel is hingedly connected to the first support panel or the second support panel. In a first folded condition the body fluid collection portion is sandwiched between the first support panel and the second support panel in a substantially face contacting relationship. The device for collecting body fluids is configured to be folded from the first folded condition into a second folded condition, wherein the body fluid collection portion is exposed so that by grasping the device for collecting body fluids by means of a handle formed by the first support panel, the second support panel and optionally the base panel the body fluid collection portion can be inserted into a sample container containing a body fluid to be sampled. Moreover, the device for collecting body fluids is configured to be folded from the second folded condition into a drying or triangle configuration, wherein the first support panel, the second support panel and the base panel form the three sides of a triangle such that the body fluid collection portion is suspended from its hinged connection with the first and second support panels and arranged within the space defined by the first and second support panels and the base panel. | 1. A device (10) for collecting body fluids, comprising: a body fluid collection portion (12) comprising a body fluid absorbing material;a first (14) and a second (16) support panel hingedly connected to the body fluid collection portion (12);and a base panel (18) hingedly connected to the first support panel (14) or the second support panel (16);wherein said first support panel, second support panel and base panel have similar dimensions and the device (10) is configured to be arranged:(i) in a first folded condition, wherein the body fluid collection portion (12) is sandwiched between the first support panel (14) and the second support panel (16) in a face contacting relationship;(ii) in a second folded condition, wherein the body fluid collection portion (12) is exposed and the first support panel (14) and the second support panel (16) define a handle so that by grasping the handle formed by the first support panel (14) and the second support panel (16) the body fluid collection portion (12) can be inserted into a sample container containing a body fluid to be sampled; and(iii) in a triangle configuration, wherein the first support panel (14), the second support panel (16) and the base panel (18) form the three sides of a triangle such that the body fluid collection portion (12) can be suspended above base panel (18) from its hinged connection with the first (14) and second (16) support panels and can be arranged in the space defined by the first and second support panels (14, 16) and the base panel (18). 2. The device (10) of claim 1, wherein the body fluid collection portion (12) comprises at least one body fluid collection panel (12a) made from a body fluid absorbing material and a solid support panel (12b). 3. The device (10) of claim 2, wherein the body fluid collection panel (12a) is made from fluid absorbing paper and the solid support panel (12b) is made from solid plastic. 4. The device (10) of claim 2, wherein the width (W) and the length (L) of the body fluid collection panel (12a) are smaller than the respective widths and lengths of the first and second support panels (14, 16) and the base panel (18). 5. The device (10) of claim 1, further comprising fastening means for removably fastening the device (10) in the first folded condition and/or the triangle configuration. 6. The device (10) of claim 5, wherein the fastening means comprise a fastening flap (22) for engaging a correspondingly shaped slit (24a, 24b) for fastening the device (10) in the first folded condition and/or the triangle configuration. 7. The device (10) of claim 1, wherein the body fluid collection portion (12) contains a substance that allows for a chemical stabilization of the body fluid. 8. The device (10) of claim 7, wherein said substance in the body fluid collection portion (12) is an antioxidant agent. 9. The device (10) of claim 7, wherein said substance in the body fluid collection portion (12) is a chelate agent. 10. A kit, comprising: a devic... | Labor Diagnostika Nord GmbH & Co. KG | G01N021/75 G01N031/22 G01N033/52 C12Q001/68 A61B005/00 B65D081/00 A61F013/15 A61F013/20
US20170188940 | A9 | 2017-07-06 | Device to detect and treat Apneas and Hypopnea | 2008-11-25 | A method and apparatus for the treatment of Sleep Apnea events and Hypopnea episodes wherein one embodiment comprises a wearable, belt like apparatus containing a microphone and a plethysmograph. The microphone and plethysmograph generate signals that are representative of physiological aspects of respiration, and the signals are transferred to an imbedded computer. The embedded computer extracts the sound of breathing and the sound of the heart beat by Digital Signal Processing techniques. The embedded computer has elements for determining when respiration parameters falls out of defined boundaries for said respiration parameters. This exemplary method provides real-time detection of the onset of a Sleep Apnea event or Hypopnea episode and supplies stimulation signals upon the determination of a Sleep Apnea event or Hypopnea episode to initiate an inhalation. In one embodiment, the stimulus is applied to the patient by a cutaneous rumble effects actuator and/or audio effects broadcasting. | 1. An apparatus comprising: a Microphone disposed proximal to a patient for sensing and conveying data indicative of respiration and providing corresponding signals;a Plethysmograph for sensing and conveying data indicative of respiration and providing corresponding signals;a computer configured for processing signals generated by the Microphone and Plethysmograph and generating a control signal in response thereto;a patient stimulator, responsive to said computer control signal, comprising at least one of a mechanical tactile sensory stimulator,an audio effects broadcaster,a speaker, anda Bluetooth Ear-bud. 2. The apparatus of claim 1, wherein said Plethysmograph is a resistive Plethysmograph. 3. A method, comprising: detecting patient respiration with a microphone and generating corresponding signals;detecting patient respiration with a plethysmograph and generating corresponding signals;processing said microphone signals and said plethysmograph signals and including detecting a sleep disorder, wherein a corresponding control signal is provided when said sleep disorder is detected; andstimulating said patient with at least one of a mechanical tactile stimulator, an audio effects broadcaster, a speaker, and a Bluetooth ear bud. 4. The method of claim 3 wherein said wherein processing includes storing in memory signals derived from a process of self-calibration. 5. The method of claim 4 wherein said storing signals of the processes of self-calibration is storing a collection of respirations that from a set of reference respirations. 6. The method of claim 5 wherein said step of processing included calculating the parameters of amplitude, periodicity, and wave width of respiration for each respiration of the collection of respirations from the processes of self-calibrations. 7. The method of claim 3 wherein said processing comprises processing according to a computer program using rules based processing to determine occurrences of Sleep Apnea events and Hypopnea episodes. 8. The method of claim 7 wherein said computer program uses rules based processing to determine the parameters of the stimulation required to induce inspiration to terminate at least one of a Sleep Apnea event and Hypopnea episode. 9. The method of claim 8 wherein said computer program uses rules based processing to determine the least amount of stimulation required to induce inspiration to terminate a Sleep Apnea event or Hypopnea episode. 10. The method of claim 9 wherein said processing includes determining a the stimulus threshold the very first time that the patient uses the invention and storing the stimulus threshold values as that patient's stimulus baseline. 11. The method of claim 10 wherein said processing includes using the stored stimulus threshold values as the initial parametric settings for the application of stimulus at the next and all subsequently detected Sleep Apnea events and Hypopnea episode. 12. The method of claim 11 wherein said processing inc... | WHISPERSOM CORPORATION | A61B005/00 A61B005/08 A61B005/085 A61B007/00
US08660640 | B2 | 2014-02-25 | Determining a size of a representation of a tracked member | 2009-04-14 | An volume of a patient can be mapped with a system operable to identify a plurality of locations and save a plurality of locations of a mapping instrument. The mapping instrument can include one or more electrodes that can sense a voltage that can be correlated to a three dimensional location of the electrode at the time of the sensing or measurement. Therefore, a map of a volume can be determined based upon the sensing of the plurality of points without the use of other imaging devices. An implantable medical device can then be navigated relative to the mapping data. | 1. A method of determining a position of an instrument in a patient, comprising: moving at least a first position element and a second position element with the instrument into a volume of the patient;determining a position of the instrument with only a position sensing system, including: providing a set of axis generation electrodes on an exterior surface of the volume establishing an axis and a conductive path therebetween; andinjecting a current into the volume between the set of electrodes and generating a voltage gradient between the set of electrodes;evaluating an electrical property with the first and second position elements mounted on the instrument;determining a position of the first and second position elements within the volume based on the evaluated electrical property;determining a scalar distance between the first position element and the second position element on the instrument;evaluating the determined position of the first and second position elements based on the scalar distance to correct for a distortion of the injected current between the set of axis generation electrodes in the patient to determine a corrected position determination; anddisplaying a graphical representation of the corrected determined position of the first and second position elements. 2. The method of claim 1, further comprising: collecting a plurality of determined positions of the first and second position elements; andillustrating the collected plurality of determined positions as map data of an interior of the volume. 3. The method of claim 2, further comprising: evaluating each of the collected plurality of the determined positions to generate a plurality of corrected determined positions;illustrating only the plurality of corrected determined positions as map data of an interior of the volume. 4. The method of claim 1, wherein providing a set of axis generation electrodes includes providing at least three sets of axis generation electrodes injecting a separate axis current into the volume between each of the at least three set of axis generation electrodes; applying the scalar distance to a position of the first electrode relative to the second electrode in each of the three axes. 5. The method of claim 1, wherein determining the scalar distance between the first position element and the second position element on the instrument includes: determining an initial position of the first position element;determining an initial position of the second position element; anddetermining a distance between the first position element and the second position element based on the determined initial position of the first position element and the determined initial position of the second position element. 6. The method of claim 1, wherein determining the scalar distance between the first position element and the second position element on the instrument includes inputting a known distance between the first position element and the second position element on th... | Medtronic, Inc. | A61B005/04
US08657757 | B2 | 2014-02-25 | System and methods for the measurement of lung volumes | 2010-07-06 | A method for determining a pulmonary volume change includes: receiving a respiration event from a subject in an airflow chamber; interrupting the respiration event by an occlusion of the airflow chamber initiated at a first time instant and terminated at a second time instant subsequent to the first time instant; taking a plurality of measurements of airflow rate through the airflow chamber between the second time instant and a third time instant subsequent to the second time instant; and determining a pulmonary volume change substantially equal to a reduction of a pulmonary air volume by a pulmonary response air volume and a normal air volume, wherein the pulmonary volume change is related to a change in density of air in the airflow chamber. | 1. A method for determining a pulmonary volume change, comprising: receiving a respiration cycle from a subject in an airflow chamber;interrupting the respiration cycle by an occlusion of the airflow chamber initiated at a first time instant and terminated at a second time instant subsequent to the first time instant;taking a plurality of measurements of airflow rate through the airflow chamber between the second time instant and a third time instant subsequent to the second time instant; anddetermining a pulmonary volume change substantially equal to a reduction of a pulmonary air volume by a pulmonary response air volume and a normal air volume, wherein the pulmonary volume change is related to a change in density of air in the airflow chamber. 2. The method of claim 1, wherein determining a pulmonary volume change substantially equal to a reduction of a pulmonary air volume by a pulmonary response air volume and a normal air volume comprises: determining a pulmonary air volume based on the plurality of measured airflow rates;determining a normal air volume; anddetermining a pulmonary response air volume between a fourth time instant and a fifth time instant. 3. The method of claim 2, wherein determining a normal air volume comprises: determining a normal airflow rate during the respiration cycle between the second time instant and the third time instant, wherein the normal airflow rate is substantially equal to an airflow rate that would have existed between second and third time instants in the absence of the interruption by the occlusion of the airflow chamber; andintegrating the normal airflow rate between the second and third time instants. 4. The method of claim 3, wherein determining a normal airflow rate during the respiration cycle between the second time instant and the third time instant comprises: measuring a normal airflow rate for a time period prior to the first time instant;measuring the normal airflow rate for a time period subsequent to the third time instant; anddetermining the normal airflow rate between the second and third time instants by interpolating from the measured normal airflow rates prior to the first time instant and subsequent to the third time instant. 5. The method of claim 4, wherein the interpolation comprises one of: a spline interpolation;an exponential interpolation; anda polynomial interpolation. 6. The method of claim 3, wherein determining a normal airflow rate during the respiration cycle between the second time instant and the third time instant comprises: measuring at least one of a normal airflow rate for a time period prior to the first time instant and the normal airflow rate for a time period subsequent to the third time instant; anddetermining the normal airflow rate between the second and third time instants by extrapolation from one of the measured normal airflow rate prior to the first time instant and the measured normal airflow rate subsequent to the third time instant. 7. The method... | Pulmone Advanced Medical Devices, Ltd. | A61B005/08
US08644919 | B2 | 2014-02-04 | Shielded stimulation and sensing system and method | 2009-10-06 | Spatial arrays of electrodes are provided, each array in a region of tissue. The electrodes of an array are connected so that some of the electrodes serve as shield electrodes relative to a pair of electrodes used for pulse stimulation or sensing of electrical activity, or both. The shield electrodes are connected together, defining an electrical node, the node defining a stable potential in predetermined relationship with power supply levels or with reference voltages for sensing circuitry. Multiplexing techniques may be employed so that sensed activity at each of several electrode locations can be communicated to electronics external to the electrode locations. | 1. Apparatus for applying an electrical pulse to, or for sensing electrical activity at, a first region of tissue in an animal, the apparatus comprising: a first array of electrodes disposed upon a respective surface, the first array comprising respective first and second electrodes disposed upon the respective surface, the first array further comprising a plurality of respective third electrodes also disposed upon the respective surface and surrounding the respective first and second electrodes;wherein the first array of electrodes is electrically selectively connected via a lead to electronics located external to the first array of electrodes, the lead comprising at least one electrical conductor;the selective connections of the electrodes comprising sensing or driving circuitry connecting the first and second electrodes with the at least one electrical conductor, and further comprising circuitry disposing the third electrodes to serve as an electrical shield for the first and second electrodes through conductive coupling with tissue nearby thereto. 2. The apparatus of claim 1 wherein the selective connections of the electrodes comprises driving circuitry. 3. The apparatus of claim 1 wherein the selective connections of the electrodes comprises sensing circuitry. 4. The apparatus of claim 1 wherein the sensing circuitry comprises a differential amplifier receiving the first and second electrodes as inputs, and providing an output to the at least one electrical conductor, whereby sensed electrical activity is communicated to the electronics external to the array of electrodes. 5. The apparatus of claim 1 wherein the respective surface is substantially planar. 6. The apparatus of claim 1 wherein the respective surface is convex. 7. The apparatus of claim 1 wherein the number of third electrodes is at least six. 8. The apparatus of claim 7 wherein the number of third electrodes is ten. 9. The apparatus of claim 1 wherein the first array receives positive and negative power supplies, and wherein the circuitry selectively connecting the third electrodes to the at least one electrical conductor comprises circuitry biasing the third electrodes at a stable voltage between the positive and negative power supplies. 10. The apparatus of claim 9 wherein the circuitry selectively connecting the third electrodes to the at least one electrical conductor establishes the stable voltage between the positive and negative power supplies at least a diode drop away from either of the power supplies. 11. The apparatus of claim 10 wherein the circuitry selectively connecting the electrodes defines a substrate, and wherein the substrate has a potential, and wherein the circuitry selectively connecting the third electrodes to the at least one electrical conductor further establishes the stable voltage at least two diode drops away from the potential of the substrate. 12. The apparatus of claim 3 wherein the sensed electrical activity as voltage is converted t... | Proteus Digital Health, Inc. | A61B005/00
US08657756 | B2 | 2014-02-25 | Implantable device employing movement sensing for detecting sleep-related disorders | 2011-02-15 | Methods and systems for evaluating a pathological condition include acquiring movement information, such as electromyogram (EMG) information, and sleep disordered breathing (SDB) information, and detecting the presence of a pathological condition using both movement and SDB information. Methods may involve sensing physiological signals including at least muscle movement signals. Sleep-related disorders are detected using the sensed physiological signals, the sleep-related disorders including at least an involuntary muscle movement disorder and sleep-disordered breathing. Methods and systems also provide for detecting and treating a sleep-related disorder using movement and SDB information. Cardiac, respiratory, nerve stimulation, drug, or a combination of such therapies may be delivered to treat a detected or diagnosed pathological condition. | 1. A system, comprising: a plurality of sensors configured to respectively sense a plurality of physiological signals including at least muscle movement signals comprising electromyogram signals;a detector configured to detect sleep-related disorder events using the sensed physiological signals, the sleep-related disorder events comprising involuntary muscle movement events of non-respiratory muscles and sleep-disordered breathing events, the detection of the sleep-disordered breathing events and the involuntary muscle movement events based at least in part on the electromyogram signals; anda processor configured to calculate a composite sleep disorder index, the composite sleep disorder index quantifying combined effect of the involuntary muscle movement events and the sleep-disordered breathing events, wherein at least one of calculating and detecting is configured to be implemented at least in part patient-internally. 2. The system of claim 1, further comprising communications circuitry configured to communicate one or both of the plurality of physiological signals and information associated with the detected sleep-related disorder events to a patient-external processing system. 3. The system of claim 1, further comprising communications circuitry configured to communicate one or more of the plurality of physiological signals, information associated with the detected sleep-related disorder events, and the composite sleep disorder index to an implantable medical device. 4. The system of claim 1, further comprising at least one of a controller configured to control therapy to treat a condition associated with one or more of the detected sleep-related disorder events based on the sleep movement disorder index and a therapy delivery unit configured to deliver the therapy to treat the condition associated with one or more of the detected sleep-related disorder events based on the composite sleep disorder index. 5. The system of claim 1, wherein the processor is configured to calculate the composite sleep disorder index including calculating an apnea/hypopnea index and a movement disorder index, the apnea/hypopnea index representative of an amount of apnea and hypopnea events relative to time and the movement disorder index representative of an amount of the involuntary muscle movement events relative to time. 6. The system of claim 1, wherein the sleep-disordered breathing events comprise one or more of sleep apnea, hypopnea, and Cheyne-Stokes respiration. 7. The system of claim 1, wherein the involuntary muscle movement events comprise one or more of bruxism, periodic limb movement disorder, and restless leg syndrome. 8. The system of claim 1, wherein the plurality of sensors includes a transthoracic impendence sensor. 9. The system of claim 1, wherein the processor is further configured to determine one or more sleep stages based at least in part on one or more of the physiological signals. 10. The system of claim 1, wherein the processo... | Cardiac Pacemakers, Inc. | A61B005/08 A61B005/04 A61B005/05
US08630700 | B2 | 2014-01-14 | Implantable heart monitoring device, system and method | 2007-12-19 | In an implantable heart monitoring device and a monitoring method, an impedance is measured across at least part of an atrium, such that variation of the impedance is related to the volume change of the atrium. Values are stored at different occasions that indicate the rate of change of the measured impedance. The stored values are determined such that, when the device is used in a living being, the variation of the stored values will be related to the variation of the speed with which the atrium is filled with blood during the atrial diastole. | 1. An implantable heart monitoring system comprising: a control unit comprising a control circuit; a memory in communication with said control circuit;a plurality of electrode surfaces adapted for positioning to measure an impedance across at least a part of an atrium of the heart to generate an impedance signal that varies as a function of a change in volume of said atrium;cardiac sensing circuitry in communication with at least some of said electrode surfaces to sense cardiac events in at least one chamber of the heart;said control circuit being configured to determine a first value indicating the rate of change of the measured impedance signal during at least a portion of a first cardiac cycle, and to store the first value in said memory; and said control circuit being configured to determine a second value indicating the rate of change of the measured impedance signal during at least a portion of a second cardiac cycle and to store the second value in said memory, to produce, in said memory, a record of stored values having a variation that is related to variation of a speed with which the atrium is filled with blood during atrial diastole, wherein said control circuit is configured to determine whether said impedance signal decreases within a time interval following detection of a QRS signal by the cardiac sensing circuitry to determine whether the measured impedance indicates an inverse of an amount of blood in the atrium. 2. An implantable heart monitoring system as claimed in claim 1 wherein said control circuit is configured to determine said rate of change of said measured impedance as a rate of change when said measured impedance decreases. 3. An implantable heart monitoring system as claimed in claim 1 comprising a state detector in communication with said control circuit that supplies information to said control circuit selected from the group consisting of physical activity of the subject, the heart rate of the subject, respiration of the subject, posture of the subject, and time of day. 4. An implantable heart monitoring system as claimed in claim 1 wherein said control circuit is configured to communicate with at least three of said plurality of electrode surfaces to test different combinations of said at least three plurality of electrode surfaces for supplying current thereto or for detecting a voltage there across to identify an optimal combination of said at least three plurality of electrode surfaces for making said impedance measurement to indicate said volume change of said atrium. 5. An implantable heart monitoring system as claimed in claim 4 wherein said control circuit is configured to determine said optimal combination of said at least three plurality of electrode surfaces from at least one criterion selected from the group consisting of a strength of a detected signal, a signal-to-noise ratio of a detected signal, and occurrence of a decrease in the detected signal in a part of said time cycle that is likely to re... | St. Jude Medical, AB | A61B005/053
US08639005 | B2 | 2014-01-28 | Method for sharing data between data sets with differentially encoded data | 2010-02-01 | An exemplary embodiment of the present invention includes a method for increasing temporal resolution in Phase Contrast (PC) MR imaging. The increased temporal resolution may be obtained by reusing information encoded into phase of an MRI signal where said reuse occurs prior to the difference reconstruction. | 1. A method for MRI image reconstruction comprising: (a) acquiring a plurality of data sets comprising information encoded differentially into phase that shares data prior to separation, one of said plurality of data sets comprising information that identifies a phase due to velocity;(b) performing separation on said plurality of data sets;(c) reconstructing an image using said plurality of data sets after separation; and(d) recycling the one of said plurality of data sets in a next separation. 2. The method of claim 1 where the information encoded differentially into phase is selected from the group consisting of displacement information, velocity information, acceleration information, or higher order motion information. 3. The method of claim 1 where the information encoded differentially into phase shares is cyclical motion. 4. A method for MRI image reconstruction comprising: (a) acquiring a plurality of data sets comprising information encoded differentially into phase;(b) reconstructing an image using said plurality of data sets using alternate polarity velocity encoding such that N−1 phase difference lines can be reconstructed from N acquired lines; and(c) updating at least a fraction of one of said encodings during reconstruction of said image. 5. The method of claim 4 where the information encoded differentially into phase shares is selected from the group consisting of displacement information, velocity information, acceleration information, or higher order motion information. 6. The method of claim 4 where the information encoded differentially into phase shares is cyclical motion. | The Ohio State University | G06K009/00 A61B005/05
US08644918 | B2 | 2014-02-04 | Method and apparatus for rate accuracy enhancement in ventricular tachycardia detection | 2010-08-30 | An implantable cardioverter/defibrillator (ICD) executes a rate accuracy enhancement algorithm to select measured atrial and ventricular intervals for classifying a detected tachycardia based on average atrial and ventricular rates calculated from the selected atrial and ventricular intervals. The detected tachycardia is classified as ventricular tachycardia (VT) if the average ventricular rate is substantially higher than the average atrial rate. | 1. A system for classifying a detected tachycardia using measured atrial intervals and measured ventricular intervals, the system comprising: a detection enhancement circuit including: a first selection circuit including a set size circuit configured to determine a size of a set of atrial intervals and a size of a set of ventricular intervals based on a measured atrial or ventricular rate, the first selection circuit configured to select the set of atrial intervals from the measured atrial intervals according to the determined size of the set of atrial intervals and the set of ventricular intervals from the measured ventricular intervals according to the determined size of the set of ventricular intervals;a second selection circuit configured to select a subset of atrial intervals from the set of atrial intervals and a subset of ventricular intervals from the set of ventricular intervals, the second selection circuit including an interval exclusion circuit configured to exclude one or more intervals from the set of atrial intervals and the set of ventricular intervals based on predetermined exclusion criteria;a rate calculator configured to calculate an average atrial rate using the subset of atrial intervals and an average ventricular rate using the subset of ventricular intervals; and a tachycardia classification circuit configured to classify the detected tachycardia using the average atrial rate and the average ventricular rate. 2. The system of claim 1, wherein the tachycardia classification circuit is configured to classify the detected tachycardia as ventricular tachycardia (VT) when the average ventricular rate is substantially higher than the average atrial rate. 3. The system of claim 1, wherein the interval exclusion circuit is configured to exclude a predetermined number of intervals from each of the set of atrial intervals and the set of ventricular intervals. 4. The system of claim 1, wherein the interval exclusion circuit is configured to determine a number of intervals to be excluded from each of the set of atrial intervals and the set of ventricular intervals based on at least one of the measured atrial intervals and the measured ventricular intervals. 5. The system of claim 1, wherein the interval exclusion circuit is configured to exclude one or more shortest intervals and one or more longest intervals from the set of atrial intervals and the set of ventricular intervals. 6. The system of claim 5, wherein the interval exclusion circuit is configured to exclude one or more shortest atrial intervals and one or more longest atrial intervals from the set of atrial intervals and exclude one or more shortest ventricular intervals and one or more longest ventricular intervals from the set of ventricular intervals. 7. The system of claim 5, wherein the interval exclusion circuit is configured to exclude one or more longest atrial intervals from the set of atrial intervals and exclude one or more shortest ventricular intervals fro... | Cardiac Pacemakers, Inc. | A61B005/0464
US08644904 | B2 | 2014-02-04 | Dry electrode | 2009-06-22 | A flexible dry electrode and the manufacturing method thereof are provided. The electrode has an electroplated uneven surface and at least one hole and is made of porous material. | 1. A dry electrode, comprising: a main layer comprising a flexible material divided into a plurality of spaced apart sections, with adjacent sections separated from one another by a through hole, with each section of the main layer having: a first uneven surface with a plurality of protrusions and at least one concavity therebetween, and a second surface opposite the first uneven surface;a conductive layer embedded in the main layer and extending through the plurality of spaced apart sections and the through holes; anda fixing unit connected to the second surface of the main layer. 2. A dry electrode according to claim 1, each of the plurality of protrusions has a width, each of the plurality of concavities has a depth, and the width and the depth have a range from 100 um to 1000 um. 3. A dry electrode according to claim 1, wherein the flexible material is a conductive polymeric material being one selected from a group consisting of a compositive conductive material, a structural conductive material and a combination thereof. 4. A dry electrode according to claim 3, wherein the compositive conductive material is one selected from a group consisting of a carbon black, a metal powder, a metal piece, a metal fiber, a carbon fiber and a combination thereof. 5. A dry electrode according to claim 3, wherein the structural conductive material is one selected from a group consisting of a polyacetylene, a polypyrrole, a polyphenylene sulfide, a poly (phthalocyanine) compound, a polyaniline, a polythiophene and a combination thereof. 6. A dry electrode according to claim 1, wherein the main layer is made of a flexible conductive porous plastic. 7. A dry electrode according to claim 1, wherein the dry electrode further comprises an electroplating layer coated on the first uneven surface and made of a material being one selected from a group consisting of a silver, a chlorine silver, a gold, a titanium, a platinum, a stainless steel, an alumni oxide, a carbon, a carbon fiber, a carbon nanotube, a graphite, a diamond and a combination thereof. 8. A dry electrode according to claim 1 further comprising a connector electrically coupled to the conductive layer, and outputting an electric signal. 9. A dry electrode according to claim 1, wherein the fixing unit covers the main layer and comprises a cohering layer, an insulating layer and an isolating layer, the cohering layer provides a mechanically cohering strength for fixing the dry electrode on a target surface when the dry electrode is used, the insulating layer provides an insulation for the dry electrode, and the isolating layer provides a faraday shield for the dry electrode. 10. A dry electrode according to claim 1, wherein at least one of the through hole penetrating holes penetrates the main layer. 11. A dry electrode, comprising: a main body having an uneven surface with a plurality of protrusions and a plurality of concavities, a through hole disposed in at least one of the plurality of conc... | Industrial Technology Research Institute | A61B005/04 A61N001/00
US08636981 | B2 | 2014-01-28 | Detection of amyloid deposits using anti-amyloid antibodies | 2011-12-07 | Methods useful for effecting prophylaxis or treatment of amyloidosis, including AA Amyloidosis and AL amyloidosis, by administering peptides comprising neoepitopes, such as AA fragments from a C-terminal region of AA, and antibodies specific for neoepitopes of aggregated amyloid proteins, for example, antibodies specific for the C-terminal region of AA fibrils. Antibodies for inhibition of formation and/or increasing clearance of amyloid deposits in a patient thus effecting prophylaxis or treating amyloid disease. | 1. A method of detecting an amyloid deposit in a subject comprising: (a) administering to the subject an antibody or antigen-binding fragment, which antibody or antigen-binding fragment comprises a light chain variable region comprising three complementarity determining regions set forth as SEQ ID NOs: 177, 169, and 170, and a heavy chain variable region comprising three complementarity determining regions set forth as SEQ ID NOs: 171, 172, and 173, and which antibody or antigen-binding fragment is bound to a detectable label; and(b) detecting the detectable label in the subject. 2. The method of claim 1, wherein the amyloid deposit is characterized by the presence of amyloid A protein fibrils. 3. The method of claim 2, wherein the subject suffers from or is susceptible to amyloid A amyloidosis associated with rheumatoid arthritis, juvenile chronic arthritis, ankylosing spondylitis, psoriasis, psoriatic arthropathy, Reiter's syndrome, Adult Still's disease, Bechet's syndrome, Crohn's disease, leprosy, tuberculosis, bronchiectasis, decubitus ulcers, chronic pyelonephritis, osteomyelitis, Whipple's disease, Hodgkin's lymphoma, renal carcinoma, carcinomas of gut, lung and urogenital tract, basal cell carcinoma, hairy cell leukemia, Familial Mediterranean Fever, or Castleman's Disease. 4. The method of claim 1, wherein the amyloid deposit is characterized by the presence of amyloid light chain-type (AL) protein fibrils. 5. The method of claim 4, wherein the subject suffers from or is susceptible to amyloid AL amyloidosis associated with peripheral or autonomic neuropathy, carpal tunnel syndrome, macroglossia, restrictive cardiomyopathy, arthropathy of large joints, immune dyscrasia, myeloma, monoclonal gammopathy, occult dyscrasia, or a chronic inflammatory disease. 6. The method of claim 5, wherein the AL amyloidosis is associated with a dyscrasia of the B lymphocyte lineage. 7. The method of claim 6, wherein the dyscrasia is a malignancy. 8. The method of claim 7, wherein the malignancy is multiple myeloma. 9. The method of claim 1, wherein the subject is a human. 10. The method of claim 1, wherein the antibody or fragment is a chimeric antibody, a human antibody, a humanized antibody, a single chain antibody, a tetrameric antibody, a tetravalent antibody, a multispecific antibody, a domain-specific antibody, a domain-deleted antibody, a fusion protein, a Fab fragment, a Fab′ fragment, a F(ab′)2 fragment, a Fv fragment, or a ScFv fragment. 11. The method of claim 10, wherein the antibody or fragment is a chimeric or humanized antibody or fragment thereof. 12. The method of claim 11, wherein the isotype of the chimeric or humanized antibody is human IgG1. 13. The method of claim 11, wherein the antibody is a chimeric or humanized version of murine monoclonal antibody 7D8 (ATCC Accession Number PTA-9468). 14. The method of claim 13, wherein the antibody comprises a light chain variable region set forth as any one of SEQ ID NOs: 158, 159,... | Onclave Therapeutics | A61B005/055 A61B005/05 A61K049/16 A61K051/10
US08915867 | B2 | 2014-12-23 | System for marking a location for treatment within the gastrointestinal tract | 2013-08-26 | A device and method for mapping, diagnosing and treating the intestinal tract is provided using a capsule passing through the intestinal tract. Further, a capsule tracking system is provided for tracking a capsule's location along the length of an intestinal tract as various treatment and/or sensing modalities are employed. In one variation, an acoustic signal is used to determine the location of the capsule. A map of sensed information may be derived from the pass of a capsule. Capsules may be subsequently passed through to treat the intestinal tract at a determined location along its length. One variation uses an electrical stimulation capsule to treat and/or diagnose a condition in the intestinal tract. | 1. A system for the delivery of a drug to a gastrointestinal tract, the system comprising: a capsule sized to pass through an intestinal tract of a patient;a transmitter coupled to the capsule, the transmitter configured to transmit a tracking signal between the capsule and a location external to a patient's body to track a linear position of the capsule within the patient's intestinal tract as the capsule is passing through the intestinal tract;a reference signal generator coupled to the capsule, the reference signal generator configured to generate and transmit a reference signal for identifying a time of tracking signal origination;a drug delivery device configured to deliver drug to the intestinal tract; anda controller configured to actuate the drug delivery device as the capsule is passing through the intestinal tract at a desired position in the intestinal tract based on the capsule position within the intestinal tract. 2. The system of claim 1 wherein the drug delivery device comprises a pump. 3. The system of claim 1, wherein the drug delivery device comprises a valve or a solenoid. 4. The system of claim 1, wherein the controller is actuable responsive to an external signal. 5. The system of claim 4, wherein the drug delivery device includes an RF receiver for receiving the external signal, the RF receiver operably coupled to at least one of the controller or the drug delivery device. 6. The system of claim 4, wherein the controller actuates the drug delivery device responsive to the external signal. 7. The system of claim 6, wherein the controller includes programming for actuating the drug delivery device responsive to the external signal. 8. The system of claim 1, further comprising: a sensor for sensing a condition of the intestinal tract, the sensor operably coupled to at least one of the controller or the drug delivery device. 9. The system of claim 8, wherein the sensor comprises a pressure sensor, a strain gauge or a pH sensor. 10. The system of claim 8, wherein the drug delivery device is actuatable responsive to the sensed condition of the intestinal tract. 11. The system of claim 10, wherein the controller actuates the drug delivery device responsive to the sensed condition of the intestinal tract. 12. The system of claim 11, wherein the controller includes programming for actuating the drug delivery device responsive to the sensed condition. 13. The system of claim 1, wherein the capsule includes the drug. 14. The system of claim 1 further comprising: a plurality of transducers configured to receive the tracking signal. 15. The system of claim 14, wherein the plurality of transducers comprises at least three transducers. 16. The system of claim 14, wherein the plurality of transducers are acoustic transducers and the tracking signal is an acoustic tracking signal. 17. The system of claim 14, wherein the plurality of transducers are configured to receive and transmit signals between each other. 18. The system... | Entrack, Inc. | A61B005/00
US08868210 | B2 | 2014-10-21 | Fiber optic assisted medical lead | 2013-09-27 | A medical device for placing a medical lead in the human body using minimally invasive techniques is described. One lead includes a lead body connected to a lead head having an aperture for providing fiber optic access to the interior of a helical electrode. The fiber optic shaft may be disposed within or along-side a drive shaft releasably coupled to the lead head to rotate the head. The drive shaft and lead body may be delivered using a delivery catheter. The delivery catheter can be advanced though a small incision to the target tissue site, and the site remotely visualized through the fiber optic scope extending through the lead head aperture. The lead head can be rotated, rotating the helical electrode into the tissue, and the catheter, drive shaft, and fiber optic probe removed. | 1. An implantable medical lead assembly configured for fixing an electrode connected to the lead to tissue in a human body, the lead assembly comprising: a) an elongated lead body extending from a proximal lead portion to a distal lead portion, wherein the proximal lead portion is detachably connectable to an implantable medical device and wherein at least the distal lead portion has a first longitudinal, axis and a distal lead portion diameter aligned generally perpendicular to the first longitudinal axis;b) an electrical conductor disposed along at least part of the lead body;c) a lead head comprising an annular lead head sidewall having a sidewall thickness extending from a sidewall outer surface to a sidewall, inner surface surrounding an aperture in the lead head, the lead head aperture extending along a second longitudinal axis from a proximal lead head end to a distal lead head end providing a tissue contact surface, wherein the distal lead portion is connected to the lead head sidewall at an attachment point so that the first longitudinal axis of the distal lead portion is radially offset from the second longitudinal axis of the lead head aperture; andd) an electrode coupled to the lead head, the electrode configured to be fixedly secured to body tissue to conduct electricity from the electrical conductor to the body tissue,e) wherein the distal lead portion is movable at the attachment point to the lead head from a constrained position to an unconstrained position, i) wherein the distal lead portion diameter is substantially equal to or less than the lead head sidewall thickness so that when in the constrained position, the first longitudinal axis of the distal lead portion is disposed at less than about a 30 degree angle with respect to the second longitudinal axis of the lead head aperture to thereby leave the lead head aperture substantially unobstructed by the distal lead portion, andii) wherein in the unconstrained position, the distal lead portion lays across the lead head aperture to contact the lead head sidewall opposite the attachment point. 2. The lead assembly of claim 1 further including a drive shaft extending from a proximal drive shaft portion to a distal drive shaft portion, wherein the distal drive shaft portion is releasably attachable to the proximal end of the lead head to thereby provide the lead body and the drive shaft in a side-by-side relationship and wherein the proximal drive shaft portion is manipulatable to impart rotational movement to the lead head to thereby fixedly secure the electrode into body tissue and wherein the drive shaft is further detachable from the lead head connected to the lead with the electrode remaining fixedly secured to the body tissue. 3. The lead assembly of claim 2 wherein the drive shaft has a drive shaft lumen therethrough, and wherein a fiber optic shaft is movable into the drive shaft lumen and into the lead head aperture. 4. The lead assembly of claim 3 further comprising a ... | Greatbatch Ltd. | A61N001/05 A61B005/00 A61B001/00 A61B005/04
US08838223 | B2 | 2014-09-16 | Method for analysis of complex rhythm disorders | 2013-10-24 | A method of analyzing a complex rhythm disorder in a human heart includes accessing signals from a plurality of sensors disposed spatially in relation to the heart, where the signals are associated with activations of the heart, and identifying a region of the heart having an activation trail that is rotational or radially emanating, where the activation trail is indicative of the complex rhythm disorder and is based on activation times associated with the activations of the heart. | 1. A method of analyzing a complex rhythm disorder in a heart of a human, the method comprising: accessing signals from a plurality of sensors disposed spatially in relation to the heart, the signals associated with activations of the heart, the signals being one or more of electrical, acoustic, electromagnetic, magnetic, microwave, and combinations thereof; andidentifying a region of the heart having an activation trail that is rotational or radially emanating, the activation trail indicative of the complex rhythm disorder and based on activation times associated with the activations of the heart. 2. The method of claim 1, wherein the signals are stored in a computer-accessible memory. 3. The method of claim 1, wherein the complex rhythm disorder comprises one of atrial fibrillation, ventricular fibrillation, and ventricular tachycardia. 4. The method of claim 1, wherein the complex rhythm disorder is atrial fibrillation and the activation trail is indicative of the atrial fibrillation. 5. The method of claim 1, wherein the activation trail comprises a rotor. 6. The method of claim 1, wherein identifying the region of the heart comprises arranging the activation times of the signals to identify the activation trail of the region. 7. The method of claim 6, wherein the activation times are arranged in a sequence based on one or more of timing of the activation times, timing related to shapes of the signals, spatial relationship of sensors related to the signals, and phase of the signals. 8. The method of claim 6, further comprising: analyzing the signals of one or more of the sensors; andapproximating the activation trail of the region based on the analyzing. 9. The method of claim 8, wherein analyzing the signals comprises analyzing one or more of rate, regularity, amplitude, duration, and location. 10. The method of claim 6, wherein the method further comprises using the sensors to sense the signals concurrently in time or stepwise in time. 11. The method of claim 1, wherein the method further comprises identifying a core region around which the activation trail rotates or from which the activation trail radially emanates, wherein the region comprises the core region. 12. The method of claim 11, wherein the method further comprises selecting a portion of the core region to facilitate modification of the portion of the core region for elimination of the activation trail. 13. The method of claim 11, wherein the method further comprises selecting at least a portion of an area adjacent the core region to facilitate modification of the at least a portion of the area adjacent the core region for isolation or migration of the activation trail. 14. The method of claim 11, wherein the method further comprises displaying a representation of the core region. 15. The method of claim 1, wherein the activation trail is repeating. 16. The method of claim 1, wherein the method further comprises comparing the activation trail with a reference acti... | The Regents of the University of California The United States of America as represented by the Department of Veterans Affairs | A61N001/362 A61B005/0464 A61B005/0452 A61B018/12 A61B005/046 A61B018/00 A61B005/00 A61B018/14
US09462950 | B2 | 2016-10-11 | Methods for stent strut detection and related measurement and display using optical coherence tomography | 2013-05-31 | In one embodiment, the invention relates to a processor based method for generating positional and other information relating to a stent in the lumen of a vessel using a computer. The method includes the steps of generating an optical coherence image data set in response to an OCT scan of a sample containing at least one stent; and identifying at least one one-dimensional local cue in the image data set relating to the position of the stent. | 1. A method of detecting a stent in a lumen of a blood vessel comprising: storing an optical coherence tomography image data set comprising a plurality of scan lines in a memory device, the optical coherence tomography image data set generated in response to an optical coherence tomography (OCT) scan of the blood vessel; andidentifying a plurality of stent struts of the stent by detecting, using a processor, one or more one-dimensional local cues in one or more scan lines of the optical coherence tomography image data set anddisplaying a cross-sectional image of the blood vessel and the plurality of stent struts identified using the one or more one-dimensional local cues. 2. The method of claim 1 further comprising fitting an ellipse to a plurality of detected stent struts using the processor on a per frame basis. 3. The method of claim 2 further comprising removing detected stent struts that do not fit the ellipse. 4. The method of claim 2 further comprising determining a tilt, a minor axis, and major axis for each fitted ellipse on a per frame basis. 5. The method of claim 4 further comprising fitting an elliptical shape on a per frame basis as a result of average values obtained for the tilt, center, minor axis and major axis. 6. The method of claim 1 further comprising averaging intensity values within each scan line within a region. 7. The method of claim 1 wherein the one dimensional local cue is an intensity profile. 8. The method of claim 1 wherein the one dimensional local cue is a shadow profile. 9. The method of claim 8 further comprising defining a depth below a lumen boundary in the optical coherence tomography image data set; anddetermining an average intensity of each scan line in the optical coherence tomography image data set between the lumen boundary and a depth below the lumen boundary in the optical coherence tomography image data set to form an intensity profile for the optical coherence tomography image data set. 10. A method of measuring stent position in a lumen of a blood vessel comprising: storing a plurality of scan lines in a memory device, the plurality of scan lines obtained using an optical coherence tomography probe to rotatably scan the blood vessel;detecting a plurality of stent struts, using a processor and a detector software module, by detecting one or more one-dimensional cues in the plurality of scan lines;identifying the lumen boundary, using the processor;measuring a distance from one or more-stent struts to the lumen boundary;calculating, using the processor, stent malapposition when a distance from the one or more stent struts to the edge of the lumen of the blood vessel exceeds a preset threshold; anddisplaying a cross-sectional image of the blood vessel and the plurality of stent struts identified using the one or more one-dimensional local cues. 11. The method of claim 10 further comprising identifying stent malapposition in a displayed image of the blood vessel using a color. 12. The meth... | LIGHTLAB IMAGING, INC. | A61B005/055 A61B005/00 G06T007/00
US10321869 | B2 | 2019-06-18 | Systems and methods for combining hyperspectral images with color images | 2013-06-19 | The invention is directed to methods and systems of hyperspectral and multispectral imaging of medical tissues. In particular, the invention is directed to new devices, tools and processes for the detection and evaluation of diseases and disorders such as, but not limited to diabetes and peripheral vascular disease and cancer, that incorporate hyperspectral or multispectral imaging. | 1. An apparatus comprising: a) a spectral imager that is configured to resolve light obtained from a region of interest of a subject into a plurality of component spectral bands, wherein the spectral imager comprises a lens in optical connection with an image sensor; andb) a computer system electrically coupled to the spectral imager and comprising a memory and a processor, wherein the memory stores instructions for (i) constructing a color photo image by concatenating three planes from a hyperspectral cube constructed from the plurality of component spectral bands;(ii) constructing a pseudo color image based on the plurality of component spectral bands; and(iii) combining the pseudo color image with the color photo image to form a composite image,wherein the constructing of the pseudo color image comprises: defining a color hue plane that represents a first characteristic in the group consisting of (a) an oxyhemoglobin concentration, (b) a deoxyhemoglobin concentration and (c) a mathematical combination of the oxyhemoglobin concentration and the deoxyhemoglobin concentration;defining a color saturation plane that represents a second characteristic in the group consisting of (a) the oxyhemoglobin concentration, (b) the deoxyhemoglobin concentration and (c) a mathematical combination of the oxyhemoglobin concentration and the deoxyhemoglobin concentration, wherein the second characteristic is different than the first characteristic; anddefining a color intensity plane that represents reflectance in a region that is about 450 nm to about 580 nm. 2. The apparatus of claim 1, wherein a wavelength range of each respective component spectral band in the plurality of component spectral bands is adjacent to the wavelength range of another component spectral band in the plurality of component spectral bands. 3. The apparatus of claim 1, wherein each respective component spectral band in the plurality of spectral bands has a bandwidth of less than 50 nm. 4. The apparatus of claim 1, wherein the memory further stores instructions for displaying the composite image on a computer screen. 5. The apparatus of claim 1, wherein the region of interest of the subject is a portion of the skin of the subject. 6. The apparatus of claim 1, wherein the light obtained from the region of interest is in the visible range. 7. The apparatus of claim 1, wherein the color photo image is constructed by concatenating a first resolved component spectral band, a second resolved component spectral band, and a third resolved component spectral band, wherein: the first resolved component spectral band comprises a wavelength corresponding to red light;the second resolved component spectral band comprises a wavelength corresponding to green light; andthe third resolved component spectral band comprises a wavelength corresponding to blue light. 8. The apparatus of claim 1, wherein the three planes concatenated from the hyperspectral cube consist of a first plane at a wavelength o... | HYPERMED IMAGING, INC. | A61B005/00 G01N021/31 A61B005/1455 G01N021/359
US09351645 | B2 | 2016-05-31 | Photoacoustic measurement apparatus and probe unit for use therewith | 2013-10-25 | A photoacoustic measurement apparatus which includes a diffuser plate for diffusing laser light inputted from the upstream side of an optical system, a lens system for focusing the laser light diffused by the diffuser plate, and an optical fiber cable which includes an optical fiber having a core and cladding structure and a light energy resistant structure at an end portion on the side of the lens system, and is disposed such that the laser light focused by the lens is inputted from one end, in which the light projection unit projects the laser light guided by the optical fiber cable as the measuring light. In a photoacoustic measurement performed by guiding the measuring light using an optical fiber, high energy measuring light can be guided while inhibiting end face damage of the optical fiber. | 1. A photoacoustic measurement apparatus, comprising: a diffuser plate which diffuses measuring light inputted from the upstream side of an optical system;a lens system which focuses the measuring light diffused by the diffuser plate;an optical fiber cable which includes an optical fiber having a core and cladding structure and a light energy resistant structure at an end portion on the side of the lens system, and is disposed such that the measuring light focused by the lens system is inputted from one end;a light projection unit which projects the measuring light guided by the optical fiber cable into a subject;an electroacoustic transducer unit which detects a photoacoustic wave generated in the subject by the projection of the measuring light and converts the photoacoustic wave into an electrical signal; anda signal measurement unit which performs a signal measurement based on the electrical signal,wherein the signal measurement unit includes an acoustic image generation unit which generates a photoacoustic image with respect to the electrical signal of the photoacoustic wave. 2. The photoacoustic measurement apparatus of claim 1, wherein: the lens system focuses the measuring light such that a minimum beam diameter of the measuring light is not less than ½ of a core diameter of the optical fiber; andthe optical fiber cable is disposed such that the measuring light is inputted with a beam diameter of the measuring light being not less than ½ of the core diameter of the optical fiber. 3. The photoacoustic measurement apparatus of claim 2, wherein a divergence angle φ of the measuring light when incident on the diffuser plate, a diffusion angle θ of the diffuser plate, a focal length f of the lens system, and a core diameter d of the optical fiber satisfy a formula (1) given below:d2≤2.4·f·tan((ϕ2)2+(θ2)2).(1) 4. The photoacoustic measurement apparatus of claim 1, wherein the lens system has a focal length of 4 to 40 mm. 5. The photoacoustic measurement apparatus of claim 1, wherein: the diffuser plate is a holographic diffuser; andthe holographic diffuser has a diffusion angle of 0.2 to 2.0°. 6. The photoacoustic measurement apparatus of claim 1, wherein: the diffuser plate is a light shaping diffuser in which tiny concave lenses are arranged randomly on one surface of a substrate; andthe light shaping diffuser has a diffusion angle of 0.2 to 2.0°. 7. The photoacoustic measurement apparatus of claim 1, wherein the optical fiber has a core diameter of 100 to 600 μm. 8. The photoacoustic measurement apparatus of claim 1, wherein the optical fiber cable further comprises a covering member which covers the optical fiber such that a side surface portion of the optical fiber near the end face is exposed. 9. The photoacoustic measurement apparatus of claim 8, wherein: the optical fiber has the core and cladding structure in which the cladding is comparable in damage threshold energy density to the core; andthe covering member covers the optic... | FUJIFILM Corporation | A61B008/08 A61B005/00 A61B001/07
US10244955 | B2 | 2019-04-02 | Systems and methods for noncontact ablation | 2013-10-04 | Systems and methods for noncontact ablation of tissues or materials in/on the body using a luminal catheter and a catheter inserted into the lumen. In one embodiment, the luminal catheter is an ablation catheter and the other catheter is a recording/measurement/positioning catheter. The luminal catheter incorporates a noncontact ablation element such as an ultrasonic transducer. The luminal catheter can be inserted through the skin and into the body (e.g., into the heart) and the recording/measurement/positioning catheter can be inserted into the lumen so that the ablation and recording/measurement/positioning catheters are simultaneously positioned to record/measure the electrical activity of the target tissue and ablate the target tissue without causing the trauma that results from the introduction of additional catheters. Either of the ablation and recording/measurement/positioning catheters can be steerable, and either may incorporate recording/measurement electrodes. | 1. A method comprising: providing a first catheter which has a lumen and a second catheter which fits within the lumen of the first catheter, wherein one of the first and second catheters is a noncontact ablation catheter, and wherein one of the first and second catheters is a recording and positioning catheter; placing the first catheter in a body, wherein the first catheter is a hybrid catheter-sheath, and placing the second catheter within the lumen of the first catheter; positioning the recording and positioning catheter against non-target tissue in the body, wherein one or more electrodes on the recording and positioning catheter are positioned on a first side of a target tissue and one or more electrodes on the ablation catheter are positioned on an opposite side of the target tissue; making one or more electrical recordings and measurements between the one or more electrodes on the recording and positioning catheter on the first side of the target tissue and the one or more electrodes on the ablation catheter on the opposite side of the target tissue; moving the ablation catheter in a telescoping fashion with respect to the recording and positioning catheter while the recording and positioning catheter is in contact with the non-target tissue in the body and thereby adjusting an ablation making one or more electrical recordings and measurements using one or more electrodes on the recording and positioning catheter; moving the ablation catheter in a telescoping fashion with respect to the recording and positioning catheter while the recording and positioning catheter is in contact with the non-target tissue in the body and thereby adjusting an ablation position of the ablation catheter with respect to the body and a location of target tissue in the body to be ablated; and radiating energy from one or more ablation elements on the ablation catheter substantially perpendicularly to an axis of the noncontact ablation catheter only into a predefined circumferential or semi-circumferential pattern on the target tissue without reflection and without contact between the target tissue and the ablation catheter. 2. The method of claim 1, wherein making the electrical recordings and measurements and radiating energy to the target tissue are performed simultaneously. 3. The method of claim 1, wherein a first portion of the electrical recordings and measurements are made before the energy is radiated to the target tissue and a second portion of the electrical recordings and measurements are made after the energy is radiated to the target tissue. 4. The method of claim 1, wherein radiating energy to the target tissue comprises delivering ultrasonic energy to the target tissue from a position which is not in contact with the target tissue. 5. The method of claim 1, further comprising delivering electrical stimuli to the target tissue via the one or more electrodes on the recording and positioning catheter or the ablation catheter. 6. The method of c... | - | A61B018/14 A61B005/04 A61B017/22 A61B017/32 A61B005/042 A61B005/00 A61B018/00 A61N007/02
US10390715 | B2 | 2019-08-27 | Photoplethysmography sensors | 2012-10-12 | Provided according to embodiments of the invention are photoplethysmography (PPG) sensors, systems and accessories, and methods of making and using the same. In some embodiments of the invention, the PPG sensors include a clip body that includes a first end portion and a second end portion; a flex circuit attached or adjacent to the clip body, and an elastomeric sleeve that envelops (1) at least part of the first end portion and at least part of the flex circuit attached or adjacent thereto; or (2) at least part of the second end portion and at least part of the flex circuit attached or adjacent thereto. | 1. A photoplethysmography (PPG) sensor comprising: (a) a clip body comprising a first end portion facing a second end portion, wherein the clip body comprises a first aperture in the first end portion and a second aperture in the second end portion;(b) a flex circuit attached or adjacent to the clip body, wherein the flex circuit generally conforms to a curvature of the clip body,wherein the flex circuit comprises a light emitter within or adjacent to the first aperture, a light detector within or adjacent to the second aperture, and at least one of a nasal air pressure detector and a nasal air flow detector,wherein the light emitter emits at least one of visible, infrared and ultraviolet light, and wherein the light emitter is facing the light detector, which detects the light from the light emitter; and(c) a first elastomeric sleeve that envelops a part of the first end portion and a part of the flex circuit attached or adjacent thereto that comprises the light emitter; and a second elastomeric sleeve that envelops at least part of the second end portion and a part of the flex circuit attached or adjacent thereto that comprises the light detector. 2. The PPG sensor of claim 1, wherein no adhesive is present between the clip body and the flex circuit, between the clip body and the first elastomeric sleeve, between the flex circuit and the first elastomeric sleeve, between the clip body and the second elastomeric sleeve, or between the flex circuit and the second elastomeric sleeve. 3. The PPG sensor of claim 1, wherein the first end portion is configured to secure to an external tissue of a nasal alar, and the second end portion is configured to secure to an internal tissue of the nasal alar. 4. The PPG sensor of claim 3, wherein the clip body generally conforms to a curvature of a nasal tissue secured between the first end portion and the second end portion. 5. The PPG sensor of claim 1, wherein the clip body is a flexible molded polymer clip. 6. The PPG sensor of claim 1, wherein the clip body is opaque. 7. The PPG sensor of claim 1, wherein the clip body is U-shaped. 8. The PPG sensor of claim 1, wherein the first and second elastomeric sleeves bind the clip body and the flex circuit together, and no adhesive is present between the clip body and the flex circuit, between the clip body and the elastomeric sleeves or between the flex circuit and the elastomeric sleeves. 9. The PPG sensor of claim 1, wherein the first and second elastomeric sleeves comprise at least one elastomer selected from a group consisting of silicone, polyurethane, polyvinyl chloride and styrene-based copolymers. 10. The PPG sensor of claim 1, wherein a surface of the first and second elastomeric sleeves configured to contact a body tissue is smooth. 11. The PPG sensor of claim 1, wherein the first and second elastomeric sleeves are transparent. 12. The PPG sensor of claim 1, wherein at least one of the first and second elastomeric sleeves comprises an opaque p... | University of Florida Research Foundation, Incorporated Xhale Assurance, Inc. | A61B005/0205 A61B005/024 A61B005/026 A61B005/1455 A61B005/00 A61B005/087
US11006874 | B2 | 2021-05-18 | Real-time stress determination of an individual | 2013-08-13 | The present subject matter relates to a computer implemented method for real time determination of stress levels of an individual. The method includes receiving at least one stream of physiological data from at least one primary sensor for a predetermined duration, and preprocessing the at least one stream of physiological data to extract physiological parameters, where the preprocessing includes performing a preliminary analysis on the at least one stream of physiological data. The method further includes determining a stress level of the individual based on at least the physiological parameters, wherein the determining comprises performing a statistical analysis on the physiological parameters. | 1. A computer implemented method for real time determination of stress level of an individual, the method comprising: receiving, by an Electrocardiogram (ECG) sensing module, a first stream of physiological data from at least one primary sensor for a predefined duration and a second stream of physiological data after the first stream of physiological data from the at least one primary sensor for the predefined duration, wherein the at least one primary sensor is deployed in at least one of a workplace environment and a client device;preprocessing, by an analysis module, the first stream of physiological data and the second stream of physiological data to extract physiological parameters by performing a preliminary analysis on the first stream of physiological data and the second stream of physiological data; anddetermining, by the analysis module, a stress level of the individual by performing a statistical analysis on the physiological parameters and supplementary physiological data, wherein the supplementary physiological data is received from at least one secondary sensor at same time of receiving the first stream of physiological data and the second stream of physiological data, wherein the supplementary physiological data is captured from the working environment of the individual without active intervention of the individual and is considered for determining the stress level of the individual only when a duration of receiving the first stream of physiological data and the second stream of physiological data from the at least one primary sensor is less than the predefined duration, wherein the analysis module classifies the physiological parameters as a positive stress value or a negative stress value by a moving probe or window to compare successive readings to a baseline window of the predefined duration of the physiological data, and depending on a difference between the moving window and the baselines window, the analysis module classifies the readings as the positive stress value or the negative stress value, wherein a confidence level is considered for the statistical analysis and a transition in a state of the stress level of the individual is confirmed when a statistical value is less than a threshold, wherein the individual is assigned an identification number and linked to a profile in a database, and further the profile is updated with determined stress level of the individual. 2. The method as claimed in claim 1, wherein the first stream of physiological data and the second stream of physiological data comprises an ECG signal. 3. The method as claimed in claim 1, wherein the preliminary analysis comprises: filtering the first stream of physiological data and the second stream of physiological data to reduce noise;detecting R-peaks in the first stream of physiological data and the second stream of physiological data;calculating duration between subsequent R-peaks; andextracting the physiological parameters from the duration betwe... | Tata Consultancy Services Limited | A61B005/16 A61B005/0245 A61B005/00 A61B005/11 A61B005/024 G06K009/00 A61B005/0205 A61B005/0456 A61B005/352
US10010289 | B2 | 2018-07-03 | Method and device for monitoring an extracorporeal blood treatment of a patient | 2013-06-14 | The present invention pertains to Method for monitoring a dialysis treatment of a patient, preferably for monitoring a haemodialysis, haemodiafiltration and/or peritoneal dialysis treatment of a patient, the method including the steps of: irradiating a sample of a dialysis fluid used in the dialysis treatment with linearly polarized irradiation light;detecting the intensity of the fluorescence light emitted by the dialysis fluid in a first polarization plane;detecting the intensity of the fluorescence light emitted by the dialysis fluid in a second polarization plane which is different from the first polarization plane;determining the anisotropy of the fluorescence light emitted by the dialysis fluid; anddetermining the concentration of at least one fluorophore in the dialysis fluid on the basis of both, the determined anisotropy and the intensity of the fluorescence light emitted by the dialysis fluid. | 1. Method for monitoring an extracorporeal blood treatment of a patient, wherein the extracorporeal blood treatment is dialysis, haemodialysis, haemodiafiltration, or haemofiltration, comprising during the extracorporeal blood treatment the steps of: irradiating a sample of a treatment fluid used in and taken during the extracorporeal blood treatment with linearly polarized irradiation light;detecting the intensity of the fluorescence light emitted by the sample of the used treatment fluid in a first polarization plane;detecting the intensity of the fluorescence light emitted by the sample of the used treatment fluid in a second polarization plane which is different from the first polarization plane;determining the anisotropy of the fluorescence light emitted by the sample of the used treatment fluid from the detected intensity in the first polarization plane and the detected intensity in the second polarization plane; anddetermining the concentration of at least one fluorophore in the sample of the used treatment fluid based on at least one of the determined anisotropy and the detected intensities of the fluorescence light emitted by the sample of the used treatment fluid. 2. The method according to claim 1, wherein the first polarization plane and the second polarization plane are oriented perpendicular with respect to one another and the anisotropy A is determined on the basis of the following equationA=Ivv-G*IvhIvv+2*G*Ivhwhere Ivv is the intensity of the detected fluorescence light in the vertical polarization plane, Ivh is the intensity of the detected fluorescence light in the horizontal polarization plane, and G is an apparatus constant compensating differences in the sensitivities of the apparatus when detecting intensities in the first and second polarization planes. 3. The method according to claim 2, wherein the intensity of the fluorescence light is detected at a predetermined detection wavelength when irradiating the sample of the used treatment fluid at a predetermined irradiation wavelength, the determined anisotropy is used to identify a fluorophore in the sample, and the detected intensities of the fluorescence light are used to determine the concentration of the identified fluorophore, wherein the anisotropy of specific individual fluorophores is known. 4. The method according to claim 2, wherein the concentrations of at least two fluorophores present in the sample of the used treatment fluid are determined on the basis of the following equation of the total anisotropy Atotal of the summed spectra:Atotal=∑i⁢⁢fi*Aiwherein⁢⁢fi=SiStotal=Ivv,i+2*G*Ivh,iIvv,total+2*G*Ivh,totaland wherein Atotal is the total anisotropy of the summed spectra, Ai is the anisotropy of the ith fluorophor, fi is the intensity fraction of the ith fluorophore with respect to the total intensity, Si is the total intensity of the physical radiation of the ith fluorophore, Stotal is the total intensity of the physical radiation of all fluorophors, Ivh,i is ... | FRESENIUS MEDICAL CARE DEUTSCHLAND GMBH | A61B005/1455 A61B005/00 A61B005/145 A61M001/16 A61B005/05 A61M001/28 A61M001/34
US09579061 | B2 | 2017-02-28 | Holder set and brain function measuring device using same | 2011-04-11 | This holder set is provided with: an optical bioinstrumentation holder which has at least two probe mounting units into which are inserted light-transmitting probes which irradiate light from the tip, or light-receiving probes which receive light from the tip, and which is mounted on the subject's head; and a electroencephalograph holder which has at least one electrode mounting unit into which an EEG electrode is inserted which detects the potential difference with a reference electrode. This optical bioinstrumentation holder is provided with a linear trunk unit extending in a first direction, and at least two linear branches extending in a second direction different from the first direction, and the electroencephalograph holder is provided with a linear trunk unit extending in a first direction, and at least one linear branch extending in the direction opposite to said second direction. | 1. A brain function measuring device, comprising: an optical bioinstrumentation holder, configured to be mounted on a subject's head, comprising a first linear trunk unit and a plurality of first linear branches to be comb-shaped, and having, a plurality of probe mounting units, wherein the probe mounting units are configured to hold light-transmitting probes for irradiating light from a tip thereof or light-receiving probes for receiving light from a tip thereof;an electroencephalograph holder, configured to be mounted on the subject's head, comprising a second linear trunk unit and a plurality of second linear branches to be comb-shaped, and having a plurality of electrode mounting units, wherein the electrode mounting units are configured to hold electroencephalography electrodes for detecting a potential difference with a reference electrode;the light-transmitting probes configured to irradiate the light on the subject;the light-receiving probes configured to receive the light released from the subject;the reference electrode;the electroencephalography electrodes configured to detect the potential difference with the reference electrode;a light transmission and reception control unit configured to obtain information on an amount of the light received related to the subject's brain activity by controlling the light-transmitting probes to irradiate the light on a surface of a head while controlling the light-receiving probes to detect the light released from the surface of the head; andan electrode control unit configured to obtain potential difference information related to the subject's brain activity by controlling the detection of the potential difference between the electroencephalography electrodes and the reference electrode. | SHIMADZU CORPORATION | A61B005/1455 A61B005/00 A61B005/0476 A61B005/0478
US10136853 | B2 | 2018-11-27 | Contactless sleep disorder screening system | 2012-03-28 | Provided are systems (100) and methods (200) for providing contact-less sleep disorder diagnosis, including a sound input device (103) and/or a movement detector (105) that receive sound and/or movement data originating from a patient in a sleeping environment, respectively. Also included is a computer-implemented device (109) that receives and stores the sound and/or movement data and determines a sleep disorder diagnosis based on the received data. | 1. A system configured to monitor a sleep session of a patient without making physical contact with the patient, the system comprising: a sound sensor configured to generate output signals that convey information related to sound originating from the patient in a sleeping environment;a movement sensor comprising: a light source configured to project a structured light pattern onto the patient which deforms when the patient moves; anda detector configured to receive light reflected from the patient, the detector configured to generate output signals that convey information related to changes in the structured light pattern projected onto the patient caused by movement of the patient; andone or more hardware processors configured by machine-readable instructions to: receive and store data relating to the sound originating from the patient based on the information conveyed by the output signals from the sound sensor,determine movement of the patient based on (1) a distance between the light source and the detector, and (2) a change in angle of reflected light from the structured light pattern received from an individual moving point on the patient, wherein images derived from the information related to changes in the structured light pattern are construed wherein an indication of motion vectors is provided, wherein the motion vectors indicate a direction and an amplitude of the movement of the patient, wherein the motion vectors facilitate segmentation of one or more body parts, and wherein information related to a mouth movement is determined based on the segmentation of the one or more body parts, anddetermine a sleep disorder diagnosis based on the sound originating from the patient and the movement of the patient, wherein the one or more hardware processors are configured to determine parasomnia Bruxism based on the determined mouth movement. 2. The system claim 1, wherein the detector comprises one or more of a visible light detecting camera or an infrared light detecting camera. 3. The system of claim 1, wherein neither the sound sensor nor the movement sensor is in contact with the patient when sound is received or movement is monitored. 4. The system of claim 1, wherein at least one of the sound sensor or the movement sensor is integrated into a housing with the one or more hardware processors. 5. The system of claim 1, wherein the determination of the sleep disorder diagnosis includes a probability indicator for the diagnosis. 6. The system of claim 1, wherein the motion vectors facilitate one or more of a determination of an orientation of the patient, a segmentation of the patient from a bed partner, and an analysis of a local motion. 7. A system configured to monitor a sleep session of a patient without making physical contact with the patient, the system comprising: a sound sensor configured to generate output signals that convey information related to sound originating from the patient in a sleeping environment;a movement sensor ... | KONINKLIJKE PHILIPS N.V. | A61B005/00 A61B005/11 A61B007/00 A61B008/00 A61B005/113
US20140018676 | A1 | 2014-01-16 | METHOD OF GENERATING TEMPERATURE MAP SHOWING TEMPERATURE CHANGE AT PREDETERMINED PART OF ORGAN BY IRRADIATING ULTRASOUND WAVE ON MOVING ORGANS, AND ULTRASOUND SYSTEM USING THE SAME | 2013-02-26 | A method of generating a temperature map showing a temperature change in a predetermined part by irradiating ultrasound waves on a moving organ includes generating reference frames indicating images of an observed part including a treatment part in the predetermined organ during a predetermined period related to a movement cycle of the predetermined organ from echo signals transduced from reflected waves of ultrasound waves for diagnosis irradiated on the observed part during the predetermined period; generating a current frame indicating an image of the observed part at a time an ultrasound wave for treatment is irradiated on the treatment part from the echo signals; selecting a comparison frame that is one of the reference frames based on a similarity between the reference frames and the current frame; and generating a temperature map showing a temperature change in the observed part based on a difference between the comparison and current frames. | 1. A method of generating a temperature map showing a temperature change before and after an ultrasound wave for treatment is irradiated on a treatment part of a predetermined organ, the method comprising: generating a plurality of reference frames indicating images of an observed part comprising the treatment part in the predetermined organ in a patient during a predetermined period related to a movement cycle of the predetermined organ from echo signals that are transduced from reflected waves of ultrasound waves for diagnosis irradiated on the observed part during the predetermined period;generating a current frame indicating an image of the observed part at a time the ultrasound wave for treatment is irradiated on the treatment part from the echo signals that are transduced from the reflected waves of the ultrasound waves for diagnosis irradiated on the observed part;selecting a comparison frame that is one of the plurality of reference frames based on a similarity between the reference frames and the current frame; andgenerating the temperature map showing the temperature change in the observed part based on a difference between the comparison frame and the current frame. 2. The method of claim 1, wherein the selecting of the comparison frame comprises selecting a frame that is the most similar to the current frame from among the reference frames as the comparison frame. 3. The method of claim 2, wherein the selecting of the comparison frame comprises determining a frame that is the most similar to the current frame from among the reference frames based on a difference between pixel values of each of the reference frames and pixel values of the current frame and selecting the reference frame, which is determined as the most similar frame to the current frame, as the comparison frame. 4. The method of claim 1, wherein the predetermined period comprises a breathing cycle of the patient that corresponds to the movement cycle of the predetermined organ, and the generating of the plurality of reference frames comprises generating the reference frames during the breathing cycle of the patient. 5. The method of claim 1, wherein the predetermined period is a pause period between a breathing motion in which the movement of the predetermined organ is relatively small in the movement cycle of the predetermined organ, and the generating of the plurality of reference frames comprises generating the reference frames during the pause period between the breathing motion. 6. The method of claim 5, wherein the generating of the current frame comprises generating the current frame from the echo signals that are transduced from the reflected waves of the ultrasound waves for diagnosis irradiated on the observed part during the pause period between the breathing motion. 7. The method of claim 1, wherein the generating of the current frame comprises generating current frames indicating images of the predetermined organ from the echo signals that are transdu... | SAMSUNG ELECTRONICS CO., LTD. | A61B005/01 A61B008/00 A61N007/02 A61B005/00 A61B008/08 A61B008/14
US20140018651 | A1 | 2014-01-16 | SYSTEM AND METHOD FOR PROBABILITY BASED DETERMINATION OF ESTIMATED OXYGEN SATURATION | 2013-09-17 | Present embodiments include providing an initial estimate of a value representative of a blood flow characteristic at a current timestep, and determining a probability distribution of transition, wherein the probability distribution of transition includes potential values of the blood flow characteristic at the current timestep with associated probabilities of occurrence based solely on the initial estimate. Present embodiments further include obtaining an initial measurement of the blood flow characteristic, and determining a probability distribution of measured values, wherein the probability distribution of measured values includes potential values of the blood flow characteristic at the current timestep with associated probabilities of occurrence based on the initial measurement. Further, present embodiments include combining the probability of distribution of transition with the probability of distribution of measured values to determine a meaningful blood flow characteristic value, and posting the meaningful blood flow characteristic value. | 1.-20. (canceled) 21. A method, comprising: using a monitor for:providing an initial estimate of a value representative of blood oxygen saturation at a current timestep;correlating one or more optical observations obtained during a previous timestep;obtaining a noise estimate based on the correlation; andperforming a maximum likelihood calculation to determine a value of blood oxygen saturation that is most likely given the initial estimate, the one or more optical observations, and the noise estimate. 22. The method of claim 21, wherein correlating the one or more optical observations obtained during the previous timestep comprises performing a linear regression of the one or more optical observations. 23. The method of claim 21, wherein obtaining the noise estimate comprises determining a sample standard deviation of residuals. 24. The method of claim 21, wherein performing the maximum likelihood calculation comprises combining a first probability distribution and a second probability distribution. 25. The method of claim 24, wherein the first probability distribution comprises a probability distribution of potential values of blood oxygen saturation at the current timestep based on the initial estimate. 26. The method of claim 24, wherein the second probability distribution comprises a probability distribution of observed blood oxygen saturation values based on an actual value. 27. The method of claim 26, wherein the probability distribution of observed values is based at least in part upon the noise estimate. 28. The method of claim 24, wherein the first probability distribution comprises a probability distribution of potential values of blood oxygen saturation at the current timestep based on the initial estimate, wherein the second probability distribution comprises a probability distribution of observed blood oxygen saturation values based on an actual value, and wherein performing the maximum likelihood calculation comprises multiplying the first probability distribution by the second probability distribution. 29. The method of claim 21, wherein obtaining the initial estimate comprises assigning a previous value of blood oxygen saturation at a previous timestep as the initial estimate. 30. The method of claim 21, wherein obtaining the initial estimate comprises obtaining a current physical measurement of blood oxygen saturation at the current timestep. 31. A system for providing a meaningful blood oxygen saturation value at a current timestep, comprising: a pulse oximetry monitor configured to: determine a first probability distribution of potential blood oxygen saturation values, based on an initial estimate of a blood oxygen saturation value;determine a second probability distribution of potential blood oxygen saturation values based on an initial measurement of a blood oxygen saturation value; andcombine the first and second probability distributions to provide a meaningful blood oxygen saturation value,wherein each probabil... | Covidien LP | A61B005/1455
US20140012132 | A1 | 2014-01-09 | HEATING/SENSING CATHETER APPRATUS FOR MINIMALLY INVASIVE APPLICATIONS | 2013-09-04 | Catheter apparatus comprises a coaxial cable having proximal and distal ends. The cable includes a hollow center conductor, an outer conductor and an electrically insulating layer between the conductors. An antenna is at the distal end of the cable, and a diplexer is connected to the cable, the diplexer including a transmit path for connecting the antenna to a transmitter which transmits first frequency signals and a receive path for connecting the antenna to a receiver which detects second frequency signals the diplexer isolating the signals on the two paths from one another. A transmission line connects the cable to the diplexer, the transmission line having a segment with a tubular inner conductor one end of which is connected to the center conductor and a second end of which is adapted for connection to a coolant source, the center and inner conductors forming a continuous coolant pathway. | 1. Catheter apparatus comprising an elongated flexible coaxial cable having proximal and distal ends, said cable including a hollow center conductor, an outer conductor and an electrically insulating layer in an annular space between said conductors;an antenna at the distal end of the cable;a diplexer including a transmit path for connecting the antenna to a transmitter which transmits signals of a first frequency and a receive path for connecting the antenna to a receiver which detects signals of a second frequency, said diplexer isolating the signals on the two paths from one another;a transmission line connecting the cable to the diplexer, said transmission line including a segment with a tubular inner conductor one end of which is connected to the center conductor of the cable and a second end of which is adapted for connection to a coolant source, said center conductor and said inner conductor forming a continuous coolant pathway. 2. The apparatus defined in claim 1 wherein said receive path includes a first electrical filter. 3. The apparatus defined in claim 2 wherein said first filter comprises a waveguide with opposite ends, and said inner conductor segment extends into the waveguide adjacent one end thereof forming a tubular probe therein that connects to a dielectric conduit extending out of the waveguide thereby continuing the coolant pathway, andfurther including a waveguide-to-cable transition adjacent the other end of the waveguide and adapted for connection to a receiver. 4. The apparatus defined in claim 3 wherein the transmission line is a T-shaped transmission line with a leg in said transmit path adapted for connection to a transmitter, said leg including a second electrical filter. 5. The apparatus defined in claim 3 wherein the waveguide is loaded with a dielectric material. 6. The apparatus defined in claim 3 wherein the diplexer includes a housing containing the transmission line and waveguide, andsaid conduit extends from the probe to the housing exterior and includes an injection port outside the housing. 7. The apparatus defined in claim 1 wherein said first filter comprises a waveguide with opposite ends, and said transmission line includes a branch extending into the waveguide adjacent one end thereof forming a probe therein, andfurther including a waveguide-to-cable transition adjacent the other end of the waveguide and adapted for connection to a receiver. 8. The apparatus defined in claim 1 and further including an impedance-matching transformer in series with the cable and the transmission line. 9. The apparatus defined in claim 1 wherein the cable outer conductor comprises braided conductive strands. 10. The apparatus defined in claim 1 wherein the cable insulating layer comprises a flexible winding of one or more dielectric strands having multiple fluid flow paths therebetween. 11. The apparatus defined in claim 1 wherein said antenna comprises an extension of the center conductor beyond the outer cond... | Meridian Medical Systems, LLC | A61B005/01 A61B018/18 A61M005/00
US20140037169 | A1 | 2014-02-06 | METHOD FOR MOVEMENT-AVERAGED ATTENUATION CORRECTION AND MAGNETIC RESONANCE SYSTEM | 2013-07-17 | Various embodiments relate to a method for the movement-averaged attenuation correction of positron emission tomography data based on magnetic resonance tomography data. In at least one embodiment, the method includes capturing of multiple MRT data respectively in different phases of a cycle of an anatomical disposition of an investigation subject. The method furthermore includes respectively for each of the plurality of MRT data: determination of a value of an attenuation parameter via segmentation and averaging of the determined values of the attenuation parameter in order to obtain an averaged value of the attenuation parameter. The method furthermore includes the execution of attenuation correction of the PET data based on the averaged value of the attenuation parameter. | 1. A method for the movement-averaged attenuation correction of positron emission tomography (PET) data of an investigation area of an investigation subject, based on magnetic resonance tomography (MRT) data, the method comprising: capturing of multiple MRT data respectively for the investigation area and an area surrounding the investigation area and respectively in different phases of a cycle of an anatomical disposition of the investigation subject;determining, respectively for each of the plurality of MRT data, a value of an attenuation parameter from the respective MRT data via segmentation, the determination taking place in a spatially resolved manner for the investigation area and the surrounding area;averaging the determined values of the attenuation parameter to obtain an averaged value of the attenuation parameter, the averaging taking place in a spatially resolved manner for the investigation area and the surrounding area; andexecuting the attenuation correction of the PET data based on the averaged value of the attenuation parameter. 2. The method of claim 1, further comprising: determining further data, which describes the cycle of the anatomical disposition of the investigation subject, wherein the capturing of the multiple MRT data is achieved respectively for the different phases of the cycle of the anatomical disposition via a gating technique which takes the further data into account. 3. The method of claim 2, wherein the further data describes an amplitude of the cycle of the anatomical disposition and wherein the different phases of the cycle of the anatomical disposition, in which phases the multiple MRT data is captured, are determined respectively via identical amplitudes of the cycle of the anatomical disposition within tolerance intervals. 4. The method of claim 2, wherein the gating technique is selected from the following group: prospective gating technique, andretrospective gating technique; andwherein the determination of the further data is carried out by way of techniques selected from the following group: measurement of the further data by way of a respiration pillow,measurement of the further data by way of navigator-MRT data, anddetermination of the further data from the MRT data using self-gating techniques. 5. The method of claim 1, wherein the averaging of averaging weightings provides for the different determined values of the attenuation parameter, wherein the averaging weightings are determined based on the cycle of the anatomical disposition. 6. The method of claim 3, wherein the averaging weighting that corresponds to the attenuation parameter of defined MRT data of the multiple MRT data, corresponds to a fraction of the duration for the capturing of the determined MRT data in the duration for the capturing of the entire plurality of MRT data. 7. The method of claim 1, wherein the capturing of the multiple MRT data takes place respectively with a Cartesian scanning of the spatial frequency area. 8.... | SIEMENS AKTIENGESELLSCHAFT | A61B005/00
US20140018698 | A1 | 2014-01-16 | METHOD TO ESTIMATE THE SOUND PRESSURE LEVEL AT EARDRUM USING MEASUREMENTS AWAY FROM THE EARDRUM | 2013-09-18 | A method for measuring sound pressure at a tympanic membrane of a wearer's ear including a high frequency range with a hearing assistance device. The hearing assistance device comprises a processor connected to a sensor in the ear canal. The device provides a measure of the sound pressure level at the tympanic membrane of the wearer using a null frequency and a null Q measured at a distant position away from the tympanic membrane. The method does not require a precise knowledge of the ear canal, nor does it require an elaborate calibration step. In various embodiments, the present approach works at low and high frequencies. | 1. A method for measuring an estimated sound pressure level at a tympanic membrane in an ear canal of an ear of a wearer of a hearing assistance device using measurements away from the tympanic membrane, the method comprising: placing a sound sampling apparatus in the ear canal at a first position;placing a sound emitter in the ear canal at a second position;generating sound with the sound emitter and receiving sound with the sound sampling apparatus to measure an amplitude response of the ear canal; anddetermining the estimated sound pressure level at the tympanic membrane using measurements of sound from the sound sampling apparatus and the measured amplitude response. | Starkey Laboratories, Inc. | A61B005/03 H04R025/00 A61B005/00 A61B005/12
US20140031714 | A1 | 2014-01-30 | SYSTEM AND METHOD FOR MONITORING PLANTAR TEMPERATURE OF THE FOOT | 2013-01-17 | A console for measuring plantar foot pressure includes a support case and at least two temperature sensitive pads, disposed in the case, configured to allow a user to measure the temperature of the soles of their feet without assistance. | 1. A console for measuring plantar foot temperature, said console comprising: a support case; andat least one temperature sensitive pad, disposed in said case, configured to allow a user to measure the temperature of a sole of one of their feet without assistance. 2. The console as claimed in claim 1, further comprising two temperature sensitive pads allowing the user to compare the temperature of the soles of their feet to one another. 3. The console as claimed in claim 2, wherein said temperature sensitive pad is a multi-layered pad with at least first, second, third and fourth temperature sensitive layers, which together form an overall plantar foot temperature profile for said user's foot. 4. The console as claimed in claim 3, wherein said first temperature sensitive layer is a chiral nematic liquid crystal layer is configured to obtain a clear thermal image in the range of substantially 60-70 degrees F. 5. The console as claimed in claim 3, wherein said second temperature sensitive layer is a cholesteric layer configured to obtain a clear thermal image in the range of substantially 74-80 degrees F. 6. The console as claimed in claim 3, wherein said third temperature sensitive layer is a cholesteric layer is configured to obtain a clear thermal image in the range of substantially 82 degrees F., with a glow-green color 7. The console as claimed in claim 3, wherein said fourth temperature sensitive layer is a leuco dye layer is configured to obtain a clear thermal image in the range of substantially 88 degrees F., with a fluorescent yellow color 8. The console as claimed in claim 4, wherein said temperature sensitive pad further comprises a tycote ink layer disposed over said first chiral nematic liquid crystal layer. 9. The console as claimed in claim 7, wherein said temperature sensitive pad further comprises a florescent yellow ink layer disposed under said leuco dye layer. 10. The console as claimed in claim 3, wherein said temperature sensitive pad further comprises a polycarbonate film as a top layer to reduce glare. | - | A61B005/01
US20140012152 | A1 | 2014-01-09 | Method of Decreasing Sensory Latency | 2012-12-19 | Localized persistent tactile stimulation provides a decreased sensory latency in response to sensory stimulation leading to a mechanism of treating nystagmus and possibly dyslexia and autism by locating the tactile stimulation under guidance of multiple measurements of sensory latency. | 1. A method of decreasing sensory latency comprising the steps of: (a) obtaining a baseline reading of sensory evoked potential of a patient;(b) applying at least one source of persistent tactile stimulation to the patient;(c) obtaining a subsequent reading of sensory evoked potential of the patient to evaluate change in sensory latency; and(d) repeating steps (b) and (c) after adjusting a location of the at least one source of persistent tactile stimulation to decrease the sensory latency. 2. The method of claim 1 wherein the reading of sensory evoked potential is visual evoked potential. 3. The method of claim 1 wherein at least one source of persistent tactile stimulation is at least one bead attached to the patient's skin to press against the skin. 4. The method of claim 3 wherein each bead includes an overlying adhesive backing material adhering to the skin at a periphery of the material and holding the bead within a periphery of the material. 5. The method of claim 4 wherein the overlying adhesive backed material holds multiple spaced apart beads. 6. The method of claim 3 wherein the beads are metal beads of a diameter of at least one millimeter. 7. The method of claim 1 wherein the persistent tactile stimulation is provided in regions selected from a group of: the patient's face, an inside of the patient's wrist, a front of the patient's lower leg, and a region of the patient's ears. 8. The method of claim 1 further including the step of obtaining a frequency domain transformation of the sensory evoked potential to compare spectral power in a low and relatively higher frequency band to deduce a degree of sensory latency. 9. The method of claim 8 wherein the low frequency band is substantially 5 to 10 hertz and the relatively higher frequency band is substantially 16 to 20 hertz. 10. The method of claim 9 wherein the low frequency band is substantially 5 to 10 hertz and the upper frequency band is substantially 16 to 20 hertz. 11. A method of treating nystagmus comprising the step of applying a persistent tactile stimulation to patient regions from the group consisting of the patient's face, an inside of the patient's wrist, a front of the patient's lower leg, and a region of the patient's ears over a multi-day period. 12. A kit for a treatment of nystagmus comprising: a set of pressure providing beads include an overlying adhesive backing material adhering to skin at a periphery of the material and holding a bead toward a center of the material; andan instruction brochure describing an assessment of nystagmus symptoms, potential location points of the pressure-providing beads, and an evaluation of those location points based on the assessment of nystagmus symptoms. | NystAssist, LLC | A61H039/02 A61B005/00 A61H039/04 A61B005/0484 A61B005/048
US20140052015 | A1 | 2014-02-20 | QEEG Correlates of Effective Cognitive Functioning (memory and problem solving) in Diverse Clinical Conditions | 2012-08-20 | A previous patent (Thornton, 2001) by the inventor focused on the quantitative EEG (QEEG) correlates of successful cognition in normal subjects across a variety of cognitive measures. The present patent focuses on three critical cognitive skills (auditory memory, reading memory and problem solving) and examines a database which is comprised of normal subjects as well as subjects with head injuries, attention deficit disorders, learning disabilities, reading disabilities, math disabilities and unspecified clinical/learning problems.;The QEEG correlates of success and failure were examined during the initial input stage of the task (i.e. listening to stories on a CD, reading text silently) and the immediate silent, eyes closed task of recall of the material. The problem solving task (Raven's matrices) QEEG correlates were examined during the administration of the task. The data was separated between children (ages 10-14) and adults (age greater than 14 years). | 1.—Covers the QEEG positive and negative correlates of auditory memory during the input and immediate recall for adults and children. Successful auditory memory for adults (FIG. 2) is determined by the QEEG values of a) T3, C3, F7, P3 phase theta, phase alpha, &amp; coherence alpha flashlight activity; b) within frontal lobe coherence and phase activity (beta1 and beta2) during the input stage. The negatively related QEEG correlates of auditory memory in adults (FIG. 3) include delta relations (all coherence and phase values), frontal beta2 (peak amplitudes and magnitudes), posterior and central magnitude delta and peak amplitude delta values, right hemisphere (T4, C4, T6, O2) mini-flashlights in the beta1 and beta2 frequencies (coherence and phase) and O1 mini flashlights in the beta1 frequency (coherence and phase) and beta2 (phase) during the input stage.The QEEG correlates of during successful quiet recall of auditory memory in adults (FIG. 4) are determined by the QEEG variables of frontal relative power of alpha and theta, diffusely located peak frequency of delta, left posterior peak frequency of beta1, mini flashlights from F7 (coherence and phase alpha &amp; beta1), from T3 (coherence and phase theta and alpha), C3 (coherence alpha), Fp1 (coherence and phase beta2, phase beta1), F3 (coherence and phase beta1, coherence beta2), Fp2 (coherence and phase beta1, phase beta 2), F8 (coherence alpha, phase beta1, coherence beta2).The QEEG correlates of unsuccessful quiet recall of auditory memory in adults (FIG. 5) are magnitude and peak amplitude of delta (all locations), relative power of delta (left posterior), peak amplitude and magnitude of beta2 (frontal to parietal locations), all coherence and phase delta relations, right hemisphere activity from C4, T4, T6, O2 in coherence and phase beta1 &amp; beta2, O1 coherence and phase beta2 and phase beta1 as well as p3 (coherence beta2).Successful auditory memory for children (FIG. 6) during the input stage is determined by the QEEG values of beta1 (relative power &amp; peak amplitude—all locations), T3 (relative power &amp; peak amplitude beta2), alpha (frontal peak frequency alpha, magnitude and relative power) and posterior alpha (magnitude, relative power), coherence and phase alpha at T3, C3, Cz and F7 (coherence alpha).The negatively related QEEG correlates of auditory memory during the input stage in children (FIG. 7) are delta (coherence and phase—all locations), relative power of theta (posterior and central locations), relative power of delta (almost all locations), relative power of beta2 (right hemisphere and central locations), peak frequency beta1 &amp; beta2 (almost all locations), coherence theta activity from frontal locations, phase beta1 and beta2 from Pz, T3 (coherence and phase beta2, coherence beta2), P3 (coherence and phase beta2), C3 (phase beta2), right hemisphere mini flashlights from T6, C4, T4, P4, O2 (coherence and phase beta1 and beta2), O1 (coherence and phase thet... | - | A61B005/0476
US20140012140 | A1 | 2014-01-09 | Systems and Methods for Projecting Hyperspectral Images | 2013-06-19 | The invention is directed to methods and systems of hyperspectral and multispectral imaging of medical tissues. In particular, the invention is directed to new devices, tools and processes for the detection and evaluation of diseases and disorders such as, but not limited to diabetes and peripheral vascular disease and cancer, that incorporate hyperspectral or multispectral imaging. | 1-29. (canceled) 30. A method of displaying information about a region of interest of a subject, the method comprising: a) resolving light obtained from the region of interest into a plurality of component spectral bands;b) constructing a hyperspectral image from the plurality of component spectral bands; andc) projecting the hyperspectral image onto the subject. 31. The method of claim 30, the method further comprising applying a fiducial label to the subject and wherein the projecting comprises co-registering the hyperspectral image with the fiducial label. 32. The method of claim 30, wherein the projecting comprises using information from a calibration pad that includes a diffusely reflective surface that quantifies an intensity of illumination at each wavelength represented by the plurality of component spectral bands to co-register the hyperspectral image with the subject. 33. The method of claim 30, wherein the hyperspectral image is a pseudo color hyperspectral image. 34. The method of claim 33, wherein the pseudo color hyperspectral image allows discrimination between tissue types. 35. The method of claim 34, wherein the pseudo color hyperspectral image allows discrimination of a superficial blood vessel. 36. The method of claim 30, wherein a wavelength range of each respective component spectral band in the plurality of component spectral bands is adjacent to the wavelength range of another component spectral band in the plurality of component spectral bands. 37. The method of claim 30, wherein each respective component spectral band in the plurality of component spectral bands has a bandwidth of less than 50 nm. 38. The method of claim 30, wherein each respective component spectral band in the plurality of component spectral bands has a bandwidth that is between 10 nm and 40 nm. 39. The method of claim 30, wherein each respective component spectral band in the plurality of component spectral bands has a bandwidth that is between 10 nm and 15 nm. 40. The method of claim 30, wherein each respective component spectral band in the plurality of component spectral bands has a bandwidth that is between 5 nm and 12 nm. 41. The method of claim 30, wherein the region of interest of the subject is a portion of the skin of the subject. 42. The method of claim 30 wherein the light obtained from the region of interest is in the visible range. 43. The method of claim 30 wherein the light obtained from the region of interest is in the near-infrared range. 44. The method of claim 30, wherein the region of interest is a tissue of the subject. 45. The method of claim 44, wherein the tissue comprises an ulcer, callus, intact skin, hematoma, or superficial blood vessel. 46. An apparatus for displaying information about a region of interest of a subject, the apparatus comprising: a) a spectral imager that is configured to resolve light obtained from the region of interest of the subject into a plurality of component spectral bands;b) a compu... | Hypermed Imaging, Inc. | A61B005/00
US08657295 | B2 | 2014-02-25 | Device and method for measuring reaction time | 2010-06-15 | A manual neurological testing device for measuring a subject's reaction time comprising: a releasable holding member operable to be grasped by the subject; a stimulus device coupled with the releasable holding member, the stimulus device outputting a perceivable stimulus; and a measurement device coupled with the releasable holding member, the measurement device measuring the subject's reaction time for grasping the releasable holding member relative to the perceivable stimulus. | 1. A manual neurological testing device for measuring a human subject's reaction time comprising: a) a releasable holding member operable to be released by a human tester and free fall in response to the force of gravity and be subsequently grasped by the human subject;b) a stimulus device fixedly coupled with said releasable holding member so as to free fall therewith in response to the force of gravity, said stimulus device operable to output a perceivable stimulus in response to free fall; andc) a measurement device fixedly coupled with said releasable holding member so as to free fall therewith in response to the force of gravity, said measurement device operable to measure the human subject's reaction time for grasping said releasable holding member as said releasable holding member, said stimulus device, and said measurement device collectively free fall relative to said perceivable stimulus. 2. The manual neurological testing device according to claim 1 wherein said releasable holding member is a rigid member. 3. The manual neurological testing device according to claim 1 wherein said releasable holding member is a flexible member. 4. The manual neurological testing device according to claim 1 wherein said releasable holding member is a telescoping member. 5. The manual neurological testing device according to claim 1 wherein said measurement device operable to determine a recognition reaction time response accuracy. 6. The manual neurological testing device according to claim 1 wherein said measurement device comprises an accelerometer operable to detect acceleration of at least one of said releasable holding member and said measurement device. 7. The manual neurological testing device according to claim 1 wherein said stimulus device comprises a visual cue device. 8. The manual neurological testing device according to claim 1 wherein said stimulus device comprises an audible cue device. 9. The manual neurological testing device according to claim 1 wherein said stimulus device operable to output a plurality of distinct cues for eliciting a corresponding unique response by the subject. 10. The manual neurological testing device according to claim 1 wherein said stimulus device operable to output a plurality of distinct cues for eliciting a corresponding unique response by the subject, a first of said plurality of cues indicating a catch command to the subject, a second of said plurality of cues indicating a no-catch command to the subject. 11. The manual neurological testing device according to claim 1, further comprising: a spacer system for positioning the subject's appendage in a pre-test position. 12. The manual neurological testing device according to claim 1, further comprising: a spacer system for positioning the subject's appendage in a pre-test position, said spacer system having a proximity sensor operable to detect positioning of the subject's appendage. 13. The manual neurological testing device according to claim ... | The Regents of The University of Michigan | A63B067/00 A63B071/00 A63F009/00 A61B019/00 A61B005/117 A61B005/103 G09B019/00
US08622920 | B2 | 2014-01-07 | Breath test device and method | 2006-11-12 | The disclosure relates to breath test devices and methods for the evaluation of liver functional and metabolic capacity or to assess liver heath and/or degree of liver injury. Specifically, there is provided a method of evaluating a liver condition, the method includes on-line monitoring a metabolic product of methacetin, a salt or a derivative of methacetin, in a subject's breath after administering to the subject isotope labeled methacetin, a salt or a derivative thereof in water solution form. There is also provided a device for evaluating a liver condition, the device includes one or more sensors adapted to monitor on-line an isotope level of a metabolic product of labeled methacetin, or a salt or a derivative of methacetin in a subject's breath and a controller adapted to sample measurements of the one or more sensors at a continuous mode. | 1. A method of quantitatively evaluating a liver function and/or a degree of liver injury in a subject, the method comprising: providing solution samples of isotope-labeled methacetin or a salt or a derivative thereof wherein the solution samples are produced in a process comprising: mixing, in a pre-determined amount of water, a pre-determined amount of isotope-labeled methacetin or the salt or the derivative thereof, to produce a solution;analyzing the solution to measure an amount of the methacetin or the salt or the derivative thereof dissolved in the solution; andproviding for administration solution samples wherein, according to the analysis of the solution, at least 90% of the pre-determined amount of methacetin, or the salt or the derivative thereof, is dissolved in the solution;administering the analyzed solution sample to a subject in need thereof;following the administering, measuring a change in isotope ratio of a metabolic product of the isotope-labeled methacetin, or the salt or the derivative thereof, in the subject's breath using a breath sensor adapted to monitor the metabolic product of the isotope-labeled methacetin or the salt or the derivative thereof; andquantitatively evaluating the liver function and/or the degree of liver injury based on the measured change in the isotope ratio. 2. The method of claim 1, wherein the at least 90% of the pre-determined amount of methacetin, or the salt or the derivative thereof comprises over 99% of the pre-determined amount of isotope-labeled methacetin, the salt or the derivative thereof. 3. The method of claim 1, wherein administration comprises oral, intravenous, an implemented device, or any combination thereof. 4. The method of claim 1, wherein the isotope-labeled methacetin, or the salt or the derivative thereof comprises methacetin or salt or derivative thereof labeled with carbon-13, carbon-14, oxygen-18 or any combination thereof. 5. The method of claim 1, further comprising administering to the subject a test meal. 6. The method of claim 1, further comprising: on-line monitoring a metabolic product of the isotope-labeled methacetin, the salt or the derivative thereof, in the subject's breath after administering the analyzed solution to the subject. 7. The method of claim 6, further comprising monitoring CO2 in breath. 8. The method of claim 7, further comprising analyzing at least one breath related parameter obtained by measuring the change in the isotope ratio of the metabolic product of the isotope-labeled methacetin, the salt or the derivative thereof, in combination with at least one breath related parameter obtained by monitoring CO2 in breath. 9. The method of claim 8, further comprising analyzing at least one breath related parameter obtained by measuring the change in the isotope ratio of the metabolic product of the isotope-labeled methacetin, the salt or the derivative thereof, in combination with at least one physiological and/or medical parameter. 10. The me... | Exalenz Bioscience Ltd. | A61K051/00 A61B005/097
US08630695 | B2 | 2014-01-14 | Locator, device and method for electronically locating and reading the setting of an adjustable valve | 2007-12-14 | The invention is aimed at improving valve pinpointing and reading devices by proposing to activate a magnetic detection source allowing measurements regularly-distributed in a circle around an axis at predetermined measurement positions. An exemplary locator comprises a casing (26) provided with a mechanism for detecting and analyzing the magnetic field of the magnetic dipole of the valve. It comprises:—a magnetic detection source (36) able to detect and measure the magnetic field of the magnetic center of the valve at predetermined measurement positions distributed in a circle around an axis (X-X′), linked to—a microprocessor (32) for analyzing the measurements and for generating detection signals. | 1. A method for electronically locating a magnetic center of an implanted magnetic adjustable valve exhibiting a fluid flow reference axis (Ax) and a center furnished with a magnetic dipole (24), wherein said method comprises of the following steps: pinpointing the fluid flow reference axis (Ax) for flow of fluid through the valve (10),activating a mechanism for electronically detecting a magnetic field (36, 74, 82) at predetermined measurement positions (α1-α12) angularly and uniformly distributed in a circle around an axis (X-X′),electronically measuring the magnetic field (CM) emitted by the valve at the predetermined measurement positions (α1-α12),displacing the mechanism for electronically detecting a magnetic field until the magnetic field measured is substantially the same at substantially diametrically opposite positions, the magnetic center of the valve being in the center between said opposite positions. 2. The locating method according to claim 1, furthermore comprising the step of pinpointing an orientation of the dipole (24) of the valve with respect to the flow axis (Ax) on the basis of the magnetic field measurements, the orientation of the dipole determining a setting of the valve. 3. The locating method according to claim 2, in which the orientation of the dipole is pinpointed by implementing the following steps: a) searching for a measurement position Imax1 having a strongest negative signal;b) searching, on the basis of the position Imax1 determined in step a) and according to a direction of rotation of the mechanism, among the subsequent measurement positions, for a position Imax2 having a strongest positive signal;c) searching for a measurement position Imin1 of a sensor having a weakest signal in terms of absolute value situated between the two positions Imax1 and Imax2 determined in steps a) and b);d) determining, from among the measurement positions preceding and succeeding the position Imin1 determined in step c), the position Imin2 of the sensor having the weakest signal in terms of absolute value;a setting position of the valve being equal to: Imin1+Imin2, if Imin1 is less than Imin2, or to Imin1+Imin2+1, if Imin2 is less than Imin1. 4. The locating method according to claim 1, comprising, furthermore, the steps of calculating a depth of implantation of the valve on the basis of a mean of the absolute values of the measurements taken at each position, and of indicating the depth of the valve by comparing the mean obtained with predetermined calibration values. 5. The locating method according to claim 1, in which the mechanism for electronically detecting a magnetic field (36, 74, 82) is rotated about said axis (X-X′) and in a determined direction of rotation (R), the measurements of the magnetic field (CM) emitted by the valve being made at the predetermined measurement positions (α1−α12). 6. The locating method according to claim 5, in which the mechanism for electronically detecting a magnetic field (36) moves i... | Sophysa | A61B005/05 A61B019/00
US08630702 | B2 | 2014-01-14 | System for detection of different types of cardiac events | 2006-11-09 | A system for the detection of cardiac events occurring in a human patient is provided. At least two electrodes are included in the system for obtaining an electrical signal from a patient's heart. An electrical signal processor is electrically coupled to the electrodes for processing the electrical signal and a patient alarm means is further provided and electrically coupled to the electrical signal processor. The electrical signal is acquired in the form of electrogram segments, which are categorized according to heart rate, ST segment shift and type heart rhythm (normal or abnormal). Baseline electrogram segments are tracked over time. | 1. A cardiac event detection system for detecting an acute ischemia related cardiac event in a patient comprising: (a) at least two electrodes for sensing an electrogram electrical signal from said patient's heart, at least one of the electrodes being adapted for implantation into the heart;(b) an implantable device coupled to said electrodes, said implantable device having an analog-to-digital circuit system contained therein for digitizing said electrogram electrical signal, thereby generating a digitized electrogram;(c) a processor contained in said implantable device and electrically coupled to said electrodes, said processor including means for detecting ST-segment shifted beats within the digitized electrogram and for computing the heart rate associated with various portions of the digitized electrogram, the processor further including means for detecting a cardiac event based upon both the number of ST-segment shifted beats within a set time period and the heart rate within said set time period such that the number of ST-segment shifted beats required to detect acute ischemia is greater at heart rates above a patient's normal or resting heart rate. 2. The cardiac event detection system of claim 1 wherein the processor further including means for detecting the cardiac event based upon both the duration of an ST shift and a change in the heart rate. 3. The cardiac event detection system of claim 2 wherein the cardiac event is detected by comparing the ST shift of at least one heart beat with a heart rate dependent threshold. 4. The cardiac event detection system of claim 3 wherein the heart rate dependent threshold is selected based on a higher heart rate than the current heart rate when the higher heart rate occurred within a specified amount of time before a current heart beat was acquired. 5. The cardiac event detection system of claim 1 wherein electrogram segments are categorized according to ST shift and heart rate, and wherein the duration of an ST shift and the heart rate are determined based on the categorization of electrogram segments. 6. The cardiac event detection system of claim 1 wherein electrogram segments are categorized according to ST shift and heart rate, and wherein the duration of an ST shift and the heart rate are determined based on the categorization of electrogram segments, and wherein an inverse relationship between heart rate and duration of an ST shift is implemented by requiring a greater number of ST shifted electrogram segments at a higher heart rate category compared to a lower heart rate category. 7. A cardiac event detection system for detecting an acute ischemia related cardiac event in a patient comprising: (a) at least two electrodes for sensing an electrogram electrical signal from said patient's heart, at least one of the electrodes being adapted for implantation into the heart;(b) an implantable device coupled to said electrodes, said implantable device having an analog-to-digital circuit syste... | Angel Medical Systems, Inc. | A61B005/0452
US08657745 | B2 | 2014-02-25 | Signal processing for continuous analyte sensor | 2008-10-16 | Systems and methods for dynamically and intelligently estimating analyte data from a continuous analyte sensor, including receiving a data stream, selecting one of a plurality of algorithms, and employing the selected algorithm to estimate analyte values. Additional data processing includes evaluating the selected estimative algorithms, analyzing a variation of the estimated analyte values based on statistical, clinical, or physiological parameters, comparing the estimated analyte values with corresponding measure analyte values, and providing output to a user. Estimation can be used to compensate for time lag, match sensor data with corresponding reference data, warn of upcoming clinical risk, replace erroneous sensor data signals, and provide more timely analyte information encourage proactive behavior and preempt clinical risk. | 1. A glucose sensor system for monitoring glucose concentration in a biological sample of a host, the system comprising: a continuous glucose sensor configured to produce sensor data indicative of a host's glucose concentration, wherein the continuous glucose sensor comprises a sensing region and a sensing membrane located over the sensing region, and wherein at least a portion of the continuous glucose sensor is configured for transcutaneous implantation;an electronics module configured to receive sensor data from the continuous glucose sensor, the electronics module comprising a processor configured to process sensor data received from the continuous glucose sensor and to calibrate sensor data using at least one glucose concentration measurement from a reference glucose monitor operatively linked to the electronics module; anda display;wherein the system is configured to display, on the display, glucose concentration information derived from the calibrated sensor data on a graph having a plurality of graphically distinct clinical risk zones, at least two of the clinical risk zones being incremented along a y-axis according to different glucose concentration scales. 2. The system of claim 1, wherein the reference glucose monitor is integral with the electronics module. 3. The system of claim 1, wherein a first zone of the plurality of zones is a hypoglycemia risk zone indicative of hypoglycemic glucose concentration risk to the host. 4. The system of claim 3, wherein a second zone of the plurality of zones is a hyperglycemia risk zone indicative of hyperglycemic glucose concentration risk to the host. 5. The system of claim 4, wherein a third zone of the plurality of zones is a target zone indicative of a healthy or target glucose concentration of the host. 6. The system of claim 4, wherein the glucose concentration scale of the first zone is a higher resolution than the glucose concentration scale of the second zone. 7. A device for processing continuous glucose sensor data, the device comprising: a housing;a receiver configured for receiving sensor data from a continuous glucose sensor;a processor;a display; anda computer readable memory comprising instructions configured to cause the processor to calibrate sensor data using at least one glucose concentration measurement by a reference glucose monitor operatively linked to the device,to present, on the display, a graph having an x-axis in units of time and a y-axis in units of glucose concentration, wherein the graph is presented with plurality of graphically distinct clinical risk zones, at least two of the plurality of clinical risk zones being incremented along the y-axis of the graph according to different glucose concentration scales, andplot glucose concentration information derived from the glucose concentration data on the graph. 8. The device of claim 7, wherein the reference glucose monitor is integrally formed with the device. 9. The system of claim 7, wherein a first zone o... | DexCom, Inc. | A61B005/00 A61B005/05
US08660628 | B2 | 2014-02-25 | Analyte sensors comprising blended membrane compositions and methods for making and using them | 2009-12-21 | Embodiments of the invention provide analyte sensors having elements designed to modulate their chemical reactions as well as methods for making and using such sensors. In certain embodiments of the invention, the sensor includes an analyte modulating membrane that comprises a blended mixture of a linear polyurethane/polyurea polymer, and a branched acrylate polymer. | 1. An amperometric analyte sensor apparatus comprising: a base layer comprising a working electrode;an analyte sensing layer coating the working electrode; andan analyte modulating layer coating the analyte sensing layer, wherein:the analyte modulating layer comprises a blended mixture of a linear polyurethane/polyurea polymer and a branched acrylate polymer;the linear polyurethane/polyurea polymer exhibits a permeability to glucose that decreases by between 1% and 8% per degree centigrade as temperature is increased from 22 to 40 degrees centigrade;the branched acrylate polymer exhibits a permeability to glucose that increases by between 1% and 8% per degree centigrade as temperature is increased from 22 to 40 degrees centigrade;the linear polyurethane/polyurea polymer and the branched acrylate polymer are blended at a ratio of between 1:1 and 1:20 by weight %; andthe analyte modulating layer comprises a blend of:(1) a polyurethane/polyurea polymer formed from a mixture comprising: (a) a diisocyanate;(b) a hydrophilic polymer comprising a hydrophilic diol or hydrophilic diamine; and(c) a siloxane having an amino, hydroxyl or carboxylic acid functional group at a terminus; and(2) a branched acrylate polymer formed from a mixture comprising: (a) a butyl, propyl, ethyl or methyl-acrylate;(b) an amino-acrylate;(c) a siloxane-acrylate; and(d) a poly(ethylene oxide)-acrylate. 2. The analyte sensor apparatus of claim 1, wherein the blended analyte modulating layer exhibits a permeability to glucose that changes less than 2% per degree centigrade over a temperature range of 22 to 40 degrees centigrade. 3. The analyte sensor apparatus of claim 1, wherein the analyte modulating layer facilitates in vivo hydration of the sensor so that levels of an in vivo analyte can be sensed less than 45 minutes after sensor implantation into an in vivo environment. 4. The analyte sensor apparatus of claim 1, wherein the sensor does not include a separate layer of an adhesion promoting material disposed between the analyte sensing layer and the analyte modulating layer. 5. The analyte sensor apparatus of claim 1, further comprising at least one of: a protein layer coating the analyte sensing layer; ora cover layer coating the analyte sensor apparatus, wherein the cover layer comprises an aperture positioned on the cover layer so as to facilitate an analyte present in an in vivo environment from contacting and diffusing through an analyte modulating layer; and contacting the analyte sensing layer. 6. The analyte sensor apparatus of claim 1, wherein the analyte sensing layer comprises glucose oxidase. 7. The analyte sensor apparatus of claim 1, wherein the base layer comprises a plurality of electrodes including the working electrode, a counter electrode and a reference electrode. 8. The analyte sensor of claim 7, wherein the base layer comprises a plurality of working electrodes, counter electrodes and reference electrodes. 9. The analyte sensor of claim 1, where... | Medtronic MiniMed, Inc. | A61B005/05
US08750977 | B2 | 2014-06-10 | ECG data display method for rapid detection of myocardial ischemia | 2013-10-09 | Measured values of ST segment deviations obtained from a multi-lead ECG are transformed and displayed on a polar ST Circle Display, with zero ST deviation values located on a circle having a diameter that is greater than a maximum absolute ST segment deviation value obtained for any measured or derived lead. An ischemic condition and a location of the ischemia can thereby be easily determined. | 1. In a patient monitoring device, a method for displaying multi-lead electrocardiogram (ECG) data, comprising: determining ST-segment deviations corresponding to a plurality of ECG leads provided by an ECG device;defining in a polar diagram a zero ST-segment deviation by a concentric circle having a radius;transforming one or more determined ST-segment deviations by adding the value of the radius to one or more determined ST-segment deviations; anddisplaying the transformed ST-segment deviations and the concentric circle on the patient monitoring device in the polar diagram, the transformed ST-segment deviations displayed according to axial directions defined by the ECG leads. 2. The method of claim 1, wherein the radius is predetermined to have a value such that it is greater than a maximum expected ST segment deviation magnitude. 3. The method of claim 1, further comprising determining a maximum value of the ST segment deviations, and determining the radius to have a value of greater than a maximum magnitude of all determined ST segment deviations. 4. The method of claim 1, wherein the ECG leads are displayed in the axial directions in the polar diagram with a predetermined sequential order. 5. The method of claim 1, wherein myocardial ischemia is defined by an ST-segment deviation in two contiguous leads of at least 0.1 mV, the method further comprising: assessing deviations of the modified ST-segment deviations from a circle, in particular a circle having its center at the origin, and ascertaining the presence of myocardial ischemia from the observed deviation. 6. The method of claim 1, further comprising: computing ST-segment deviations for missing ECG leads from a linear combination of ST-segment deviation values of measured ECG leads. 7. A patient monitoring device for display of ST segment deviations in an electrocardiogram (ECG), the device comprising: an input unit configured to receive signals from ECG leads;a processor configured to: determine from the signals ST segment deviations,define, in a polar diagram, a zero ST-segment deviation by a concentric circle having a radius, andtransform one or more determined ST-segment deviations by adding the value of the radius to the one or more determined ST-segment deviations; anda display for displaying the concentric circle and the transformed ST-segment deviations on the patient monitoring device in the polar diagram, the transformed ST-segment deviations displayed according to axial directions defined by the ECG leads. 8. The device of claim 7 wherein the processor if further configured to: determine a maximum value of the ST segment deviations, and determine the radius to have a value of greater than a maximum magnitude of all determined ST segment deviations. 9. The device of claim 7, wherein the ECG leads are displayed in the axial directions in the polar diagram with a predetermined sequential order. 10. The device of claim 7, wherein myocardial ischemia is defined by an ST-s... | Draeger Medical Systems, Inc. | A61B005/04 A61B008/00
US08852116 | B2 | 2014-10-07 | Psychiatric symptom and psychiatric disorder onset risk evaluation method and evaluator using heart rate variability index | 2013-11-07 | An evaluator includes a heart rate variability analyzer A having a heart rate measuring instrument, a heartbeat interval measuring instrument, a frequency analyzer, a sympathetic/parasympathetic nervous system index analyzer, and a psychiatric symptom/psychotic disorder onset risk calculator, and a random number generation analyzer having a random number input unit, a random number score calculation unit, and a display unit. Frequency analysis of a heart rate measurement and a heartbeat interval measurement of a subject is performed to determine a high-frequency index, a low-frequency index and a ratio therebetween. | 1. A method for utilizing a heart rate variability index for diagnosis of a psychiatric disorder or detection of the risk of onset thereof, comprising: a task presentation and frequency analysis step at which a frequency analysis is performed on a measured heart rate and a measured heartbeat interval of a subject for determining a high-frequency index, a low-frequency index, and a ratio therebetween;a sympathetic nervous system and parasympathetic nervous system index calculation step at which a sympathetic nervous system index and a parasympathetic nervous system index are calculated from a result of the frequency analysis; andan index comparison evaluation step at which the heart rate, the sympathetic nervous system index and parasympathetic nervous system index calculated are compared, for evaluation, with threshold values which have been determined from the heart rate, the sympathetic nervous system index, and the parasympathetic nervous system index of a healthy subject that have been previously calculated and stored,wherein the high-frequency index, the low-frequency index, and the ratio therebetween at said frequency analysis step are obtained through the measurement and frequency analysis in a resting state, a task performing state, and a resting state after task performance of the subject;wherein the threshold values being set so as to reflect the psychiatric symptom and the psychiatric disorder onset risk in a multilateral manner for every index in the respective states. 2. The method according to claim 1, wherein, as the task to be imposed on the subject at the frequency analysis step, a task with which the individual difference in achievement level is small is used. 3. The method according to claim 2, wherein, as the task with which the individual difference in achievement level is small, a random number generation is used. 4. A psychiatric symptom and psychiatric disorder onset risk evaluator, comprising: a heart rate variability analyzer and a random number generation analyzer;wherein the heart rate variability analyzer is configured to include a heart rate measuring instrument, a heartbeat interval measuring instrument, a frequency analyzer, a sympathetic/parasympathetic nervous system index analyzer, and a psychiatric symptom/psychotic disorder onset risk calculator;wherein the random number generation analyzer is configured to include a random number input unit, a random number score calculation unit, and a display unit,wherein the heart rate variability analyzer performing frequency analysis of a heart rate value and a heartbeat interval of a subject that have been measured in the resting state, the task performing state, and the resting state after task performance of the subject, respectively, for calculating a high-frequency index, a low-frequency index, and a ratio therebetween;wherein the psychiatric symptom/psychiatric disorder onset risk calculator includes a storage unit and a comparison unit;wherein the storage unit ... | GM3 Co., Ltd. Toshikazu Shinba Koujirou Tokuhara | A61B005/16 A61B005/00 A61B005/024
US08632466 | B2 | 2014-01-21 | System for processing patient monitoring power and data signals | 2012-02-06 | A device interface selectively acquires patient physiological parameter data. An acquisition processor acquires physiological data from a patient. A communication processor is coupled to an optical communication pathway for receiving optical signals from a source. A conversion processor electrically coupled to the acquisition processor and communication processor converts a first optical power signal at a first frequency and received via the optical communication pathway using the communication processor, to a first electrical signal for providing power to the device interface. The conversion processor converts an optical control signal at a second frequency different from the first frequency and received via the optical communication pathway using the communication processor, to a second electrical signal for providing control data to the acquisition processor directing the acquisition processor to acquire at least one physiological parameter from a patient. | 1. A medical device user interface for selectively monitoring patient physiological parameter data comprising: a user interface for receiving user entered command data representing at least one control signal for controlling the operation of a device interface in acquiring at least one physiological parameter from a patient;a conversion processor electrically coupled to said user interface for converting an electrical power signal obtained from a power source into an optical power signal having a first frequency; andconverting said at least one control signal received from said user interface into an optical control signal having a second frequency different from said first frequency, said optical control signal including control data for controlling the device interface; anda communication processor electrically coupled to said conversion processor for transmitting said optical power signal and said optical control signal via an optical communication pathway for receipt by the device interface. 2. The medical device interface according to claim 1, wherein said communication processor selectively receives an optical data signal at a third frequency different from said first and second frequencies, said optical data signal includes patient parameter data acquired by the device interface, andsaid conversion processor automatically converts said optical data signal into a medical data format for at least one of (a) monitoring of a patient and (b) storage in a storage medium. 3. The medical device interface according to claim 2, further comprising a display electrically coupled to said conversion processor for displaying said patient parameter data in said medical data format. 4. The medical device interface according to claim 2, further comprising a patient monitoring unit electrically coupled to said conversion processor for receiving said patient parameter data in said medical data format and automatically notifying a user if said acquired patient parameter data exceeds a threshold value. 5. The medical device interface according to claim 1, wherein said optical power signal and said optical control signal are substantially isolated from each other and spurious electrical noise. 6. The medical device interface according to claim 2, wherein said optical power signal, said optical control signal and said optical data signal are substantially isolated from each other and from spurious electrical noise. 7. The medical device interface according to claim 2, wherein said communication processor is conditioned for bidirectional simultaneous communication of a plurality of optical energy signals between said medical device interface and said device interface. 8. The medical device interface according to claim 1, wherein said optical power signal and said optical control signal are transmitted over a single optical link. 9. The device interface according to claim 2, wherein said optical power signal and said optical control signal are transmitted o... | Siemens Medical Solutions USA, Inc. | A61B005/00
US09072483 | B2 | 2015-07-07 | Touch screen medical diagnostic device and methods | 2013-07-15 | A capacitive touch screen device forms a capacitance between a body part of a user and a sensor layer. The sensor layer of the device includes capacitive sensors that allow a current to flow to the body part from the device when contact is made. The body part contacts the device through a bodily fluid. The current drawn is measured and a value for the bodily fluid is determined. This value is compared against known values to diagnose a possible medical condition or to infer characteristics of the bodily fluid. | 1. A capacitive touch screen device comprising: a sensor layer having a plurality of capacitive sensors, wherein a capacitance is created between the sensor layer and a body part of a user; circuitry to determine a current that flows from the device to the body part through sweat glands placed on a layer of the device; and an analysis module to provide an indication of a medical condition based on the current, wherein the analysis module compares a dermal conductivity value of the sweat glands determined from the current to a plurality of values corresponding to the medical condition. 2. The device of claim 1, further comprising a memory to store the plurality of values. 3. The device of claim 1, further comprising an attachment to contact the sweat glands. 4. The device of claim 1, further comprising a transceiver to transmit the indication of the medical condition. 5. The device of claim 1, wherein the device comprises a mobile device, a smartphone or a personal digital assistant. 6. A method for determining a possible medical condition using a touch screen device by measuring electro-physiological properties of the skin, the method comprising: contacting a body part with sweat glands to the device, wherein, adding an attachment to the layer of the device, wherein the attachment contact the sweat glands; creating a capacitance between the body and a sensor layer of the device to generate the current; drawing the current from the device to the body part through the sweat glands; measuring the current drawn from the device; performing an analysis on a dermal conductivity of the sweat glands based on a measurement corresponding to the current drawn from the device; and indicating whether a probability for a medical condition exists based on the analysis, wherein the medical condition includes cystic fibroses. 7. A method for determining a potential medical condition using a touch screen device, the method comprising: placing the sweat glands on the device, wherein adding an attachment to the device to contact the sweat glands; drawing a current from the device to a body part of a user through the sweat glands; determining a dermal conductivity value for the sweat glands based on the current; comparing the value to a range of values corresponding to a medical condition; and providing a result to the user regarding the medical condition, wherein the medical condition includes cystic fibroses. | - | A61B005/05 A61B005/00 G06F003/044
US08625087 | B2 | 2014-01-07 | Packing container, method of packing optical probe, laser system, and checking method | 2011-10-31 | Disclosed herein is a packing container including: a packing container body including a leading-out section which contains an optical probe having a first end section for incoming of a laser beam and a second end section for outgoing of the incoming laser beam, which leads out the first end section of the optical probe thus contained to the exterior and which is sealed, and a window section by which the laser beam going out from the second end section of the contained optical probe is led out to the exterior; and a light-transmitting member which closes the window section and permits the laser beam to pass therethrough. | 1. A packing container comprising: a packing container body including an optical probe containing box and a film member designed to close an open side of the optical probe containing box, the optical probe containing box including:a leading-out section through which a beam incoming section of an optical probe is led out from the packing container to the exterior and which is sealed;a window section through which a laser beam from a beam outgoing section of the optical probe is led out to the exterior;a positioning section for positioning of the window section and a laser beam input section of a laser system to which the window section and the packing container are mounted, the positioning section having recesses provided respectively on both sides of the window section; anda light-transmitting member designed to close the window section and permit the laser beam to pass through, wherein the light-transmitting member is a flat plate-shaped member and is adhered to the optical probe containing box. 2. The packing container according to claim 1, wherein the optical probe containing box is rectangular in shape and has the open side on the upper side of the box. 3. The packing container according to claim 2, wherein the optical probe containing box has a first surface provided with the positioning section for positioning of both the window section and the laser beam input section of a laser system to which the window section and the packing container are mounted. 4. The packing container according to claim 3, wherein the optical probe containing box has a second surface which is opposed to the first surface and which is provided with the leading-out section at a position corresponding to the window section. 5. A method of packing an optical probe, the optical probe having a first end section for incoming of a laser beam and a second end section for outgoing of the incoming laser beam, the method comprising: containing the optical probe in a containing box, which has an open side, a leading-out section, and a window section closed with a light-transmitting member permitting a laser beam to pass through, in such a manner that the first end section is led out to the exterior through the leading-out section and that the second end section is opposed to the window section with a predetermined spacing, wherein the light-transmitting member is a flat plate-shaped member and is adhered to the containing box;sealing the leading-out section with a sealing material;positioning the window section and a laser beam input section of a laser system to which the containing box is mounted by using a positioning section of the containing box, wherein the positioning section has recesses provided respectively on both sides of the window section such that the recesses are engaged with positioning projections provided in the laser system;and closing the open side with a film member. 6. A laser system comprising: a casing;an optical power meter which is mounted to the ... | Sony Corporation | G01J001/00 G01J001/04 G01J004/00 A61B005/00 H01J003/14
US09155460 | B2 | 2015-10-13 | Activity regulation based on biometric data | 2012-07-27 | Disclosed are devices, systems, apparatus, methods, products, and other implementations, including a method that includes obtaining biometric data of a user, and generating instruction data, presentable on a user interface, based on data relating to one or more activities to be completed by the user and based on the biometric data of the user. In some embodiments, obtaining the biometric data may include measuring one or more of, for example, heart rate, blood pressure, blood oxygen level, temperature, speech-related attributes, breath, and/or eye behavior. | 1. A method comprising: obtaining, by at least one processor-based device, biometric data of a user, at least some of the biometric data obtained via at least one biometric sensor housed in a user audio interface attachable to the user's ear;obtaining location data for the user; andgenerating, by the at least one processor-based device, based on the biometric data of the user and the location data for the user, instruction data, comprising audible instruction data presentable on the user audio interface, to regulate a pace to perform, by the user, a pre-determined schedule of one or more physical activities to be completed by the user at multiple locations, the one or more physical activities of the pre-determined schedule for the user selected from a global list of physical activities performable by multiple users;wherein the pre-determined schedule for the user is adjusted based on subsequent biometric data for the user such that at least one physical activity is removed from the pre-determined schedule for the user and is added to another pre-determined schedule for another user from the multiple users when the subsequent biometric data for the user indicates that physical condition of the user is worsening, and another at least one physical activity previously assigned to at least another user is added to the pre-determined schedule for the user when the subsequent biometric data for the user indicates that the physical condition of the user is normal and another physical condition for the at least other user is worsening. 2. The method of claim 1, wherein generating based on the biometric data of the user and the location data for the user the instruction data to regulate the pace to perform by the user the pre-determined schedule of the one or more physical activities comprises: revising an initial schedule for collecting and distributing a plurality of items at multiple geographical locations based on the biometric data of the user and the location data for the user. 3. The method of claim 2, wherein revising the initial schedule comprises: adjusting item collection and distribution goals set for the user based on the biometric data of the user. 4. The method of claim 3, wherein adjusting the item collection and distribution goals set for the user comprises: reducing the item collection and distribution goals set for the user in response to a determination, based on the biometric data of the user, that the user's physical exertion level is high. 5. The method of claim 4, wherein reducing the item collection and distribution goals comprises: reducing the item collection and distribution goals in response to a determination that measured heart rate of the user exceeds a predetermined heart rate threshold. 6. The method of claim 2, wherein generating the instruction data comprises: generating location instructions presentable to the user to direct the user to the multiple geographical locations where item collection and distribution oper... | BARCODING, INC. | A63B069/00 A61B003/00 A61B005/0205 G09B005/00 A61B005/00 A61B005/11 A61B005/18 A61B005/021 A61B005/024 A61B005/08 A61B005/145
US08644902 | B2 | 2014-02-04 | Methods for detection of cardiac rhythm disorders using basket style cardiac mapping catheter | 2012-03-01 | A method for sensing multiple local electric voltages from endocardial surface of a heart, includes: providing a system for sensing multiple local electric voltages from endocardial surface of a heart, including: a first elongate tubular member having a lumen, a proximal end and a distal end; a basket assembly including: a plurality of flexible splines for guiding a plurality of exposed electrodes, the splines having proximal portions, distal portions and medial portions therein between, wherein the electrodes are substantially flat electrodes and are substantially unidirectionally oriented towards a direction outside of the basket. | 1. A method for sensing multiple local electric voltages from endocardial surface of a heart, comprising: providing a system for sensing multiple local electric voltages from endocardial surface of a heart, comprising: a first elongate tubular member having a lumen, a proximal end and a distal end;a basket assembly comprising: a plurality of flexible splines for guiding a plurality of exposed electrodes, the splines having proximal portions, distal portions and medial portions therein between, wherein the exposed electrodes are substantially flat electrodes and are substantially unidirectionally oriented towards a direction outside of the basket;a proximal anchor for securably affixing the proximal portions of the splines; said proximal anchor being secured at the distal end of the first elongate tubular member;a distal tip consisting essentially of means for only securably affixing the distal portions of the splines, said proximal anchor and said distal tip defining a longitudinal axis therein between about which the splines are disposed; anda second elongate tubular member having a lumen, a proximal end and a distal end, wherein the basket assembly is slidingly compressible within the lumen of the second elongate tubular member;wherein the splines approach the distal tip at an angle of about 90° or less than about 90° as measured from a line segment between the proximal anchor and the distal tip along the longitudinal axis;wherein the splines comprise a superelastic material such that the basket assembly exhibits a substantially cylindrical shape when radially compressed within the second elongate tubular member and exhibits a radially expanded non-spherical shape when not radially compressed within the second elongate tubular member;wherein each of the splines in the radially expanded non-spherical shape contain a proximal recurve in the proximate portion of the spline at a location near to the proximal anchor of the basket assembly, the proximal recurve comprises a proximal excurvate outward bend and a proximal incurvate inward bend between said proximal excurvate outward bend and said proximal anchor, where an apex of the proximal incurvate inward bend is disposed in a direction toward the distal tip and is further disposed inwardly closer toward the distal tip than the proximal excurvate outward bend;wherein the splines in the radially expanded non-spherical shape contain an distal excurvate outward bend disposed at the distal portion of the spline at a location near to the distal tip of the basket assembly to bend the splines back towards the proximal anchor; and wherein the splines have a distal incurvate inward bend between said distal tip and said distal excurvate outward bends; andwherein, when the basket assembly is in said radially expanded non-spherical shape, the splines extend beyond the distal tip and apices of the distal excurvate bends are disposed beyond the distal tip;delivering the system to the heart;sliding the basket asse... | Topera, Inc. | A61B005/04 A61N001/00
US08628478 | B2 | 2014-01-14 | Microphone for remote health sensing | 2009-02-25 | A health sensing device is described for placement on a user. The device may include a sensor, a filter, and a transmitter. The sensor is configured to sense one or more factors relating to an indicator of a health related condition or occurrence. The filter is configured to evaluate a signal from the sensor and determine if the indicator has been detected. The transmitter is arranged for initiating a transmission based on a signal from the filter. The sensor can include one or more microphone devices, accelerometers, and/or MEMs devices. A method of monitoring a user for a health related condition is also described. | 1. A health sensing device for placement on a user, the device comprising: a flexible patch configured to be affixed to the user, the patch having an affixing element for adhering the patch to the user, and wherein the patch includes: a microphone configured to sense sound generated by a snoring of the user and generate a sensor signal in response to the sound;a filter configured to receive the sensor signal, determine if the sound exceeds a threshold, and generate a filter signal when the sound exceeds the threshold; anda transmitter configured to receive the filter signal and generate a transmission responsive to the filter signal. 2. A health sensing system comprising the device of claim 1 and a second device comprising a receiver, wherein the receiver is configured to receive the transmission, and a processor, wherein the processor is configured to notify a third party responsive to the transmission. 3. A health sensing system comprising the device of claim 1 and a second device comprising a receiver, wherein the receiver is configured to receive the transmission and a processor wherein the processor is configured to stimulate the user responsive to the transmission. 4. The device of claim 1, wherein the microphone is configured to sense volume, frequency, pattern, duration, decibel level, or combinations thereof. 5. The device of claim 1, wherein the filter is configured to monitor several incoming sensor signals simultaneously. 6. The device of claim 1, wherein the filter is further configured to process data relating to the sound. 7. The device of claim 1, wherein the filter is further configured to communicate the filter signal to the transmitter. 8. The device of claim 1, wherein the filter signal comprises an in-range signal. 9. The device of claim 8, wherein the in-range signal indicates that the device is within a communication range. 10. The device of claim 1, wherein the filter is further configured to be programmable with the threshold customized to a user. 11. The device of claim 1, wherein the microphone comprises a MEMS device. 12. The device of claim 1, wherein the microphone comprises an electret condenser device. 13. The device of claim 1, wherein the filter comprises a microprocessor. 14. The health sensing system of claim 3 further comprising a mitigation device configured to sense motion of a sleep partner, sound of a sleep partner, or combinations thereof. 15. The health sensing system of claim 3, wherein stimulation of the user comprises broadcasting a sound canceling signal. 16. The device of claim 1, wherein the threshold comprises a threshold rate, and wherein the filter is configured to generate the filter signal if a rate of the snoring exceeds the threshold rate. 17. The device of claim 2, wherein the second device is located in separate location from the patch. 18. The device of claim 3, wherein the second device comprises an ear piece adapted for positioning on an ear of the user. 19. The device... | Empire Technology Development LLC | A61B005/02 A61N001/00
US08657846 | B2 | 2014-02-25 | Guide catheter and method of use | 2011-08-03 | A system for manipulating a guide catheter within a patient's nasal passages or sinus cavities includes a guide catheter formed from an elongate flexible member having a lumen passing there through. A wire guide is slidably disposed within the lumen of the guide catheter. The system further includes a steering member fixedly secured to a proximal end of the wire guide and a proximal hub secured to a proximal end of the guide catheter. The system further includes a recessed handle having a first recess for fixedly receiving the proximal hub of the guide catheter and a second recess for receiving the steering member, the second recess being dimensioned to permit axial and rotational movement of the steering member while disposed in the second recess. | 1. A system for placing a wire guide in a sinus drainage pathway in a patient comprising: a guide catheter;a handle secured to a proximal portion of the guide catheter, the handle defining a recess that opens along a longitudinal length of an exterior portion of the handle;a wire steering device disposed in the recess and configured to slide along the recess in a direction parallel to a major longitudinal axis of the handle and further configured to rotate relative to the handle, wherein the wire steering device is configured to be externally manipulated by a user; anda wire guide extending through the guide catheter and the wire steering device, wherein the wire steering device is configured to effectuate rotation of the wire guide through complete revolutions relative to the handle while the wire steering device is positioned within the steering device recess; anda balloon catheter comprising an inflatable balloon, wherein the balloon catheter is configured to extend over the wire guide for placement in the sinus drainage pathway. 2. The system of claim 1, wherein the handle includes a hub recess that is removably secured to a hub of the guide catheter. 3. The system of claim 2, wherein the hub recess is located at a position that is distal relative to the recess in the handle. 4. The system of claim 2, wherein the handle defines a wire recess at a position that is proximal to the hub recess and distal to the recess in the handle. 5. The system of claim 4, further comprising a second wire recess disposed in the handle and located proximal the recess in the handle. 6. The system of claim 5, wherein the wire guide extends distally from a distal end of the guide catheter and extends proximally from the second wire recess. 7. The system of claim 2, wherein the guide catheter is releasably secured to the hub recess by at least one of detents or tabs. 8. The system of claim 1, wherein a distal portion of the handle is releasably secured to the proximal portion of the guide catheter with a frictional fit. 9. The system of claim 1, wherein an exterior surface of the steering device is at least one of scored, roughened, or textured. 10. The system of claim 1, wherein the wire guide comprises a curved tip. 11. The system of claim 1, wherein the wire guide comprises a plurality of spaced apart markers. 12. The system of claim 1 further comprising a light emitting elongate member configured to emit light within a sinus cavity. 13. The system of claim 12, wherein the light emitting elongate member is a fiber optic catheter disposed over the wire guide. 14. The system of claim 12, wherein the emitted light has a brightness sufficient to be viewed external to the patient to confirm the location of the wire guide within the sinus cavity. 15. The system of claim 1, further comprising a directable endoscope. 16. The system of claim 15, wherein the directable endoscope comprises a knob disposed thereon and configured to direct a viewing field of th... | Entellus Medical, Inc. | A61M029/00 A61B005/00
US08628471 | B2 | 2014-01-14 | System and method for predicting patient health within a patient management system | 2010-06-30 | Systems and Methods for predicting patient health and patient relative well-being within a patient management system are disclosed. A preferred embodiment utilizes an implantable medical device comprising an analysis component and a sensing component further comprising a three-dimensional accelerometer, a transthoracic impedance sensor, a cardio-activity sensor, an oxygen saturation sensor and a blood glucose sensor. Some embodiments of a system disclosed herein also can be configured as an Advanced Patient Management System that helps better monitor, predict and manage chronic diseases. | 1. An implantable device comprising: an accelerometer to sense body motion data represented as an accelerometer data pattern and;an impedance sensor to sense transthoracic impedance data;a cardio-activity sensor to sense cardiac data;an analysis component; anda communications component communicatively coupled to the accelerometer, the impedance sensor, and the cardio-activity sensor, the communications component configured to communicate the body motion data, the transthoracic impedance data, and cardiac data to the analysis component,the analysis component configured to: obtain a transthoracic impedance variation pattern from the transthoracic impedance data;identify a possible illness from the transthoracic impedance variation pattern, with the possible illnesses including an onset of asthma and a progression of heart failure;obtain an inhalation/exhalation time ratio measured by the transthoracic impedance data; anddetermine whether the possible illness is likely a progression of heart failure by removing the possibility of the possible illness being asthma based on the inhalation/exhalation time ratio and the accelerometer data pattern. 2. The implantable device of claim 1, wherein the impedance sensor is configured to sense an inhalation/exhalation ratio indicative of a progression of asthma indicated by the inhalation/exhalation time ratio. 3. The implantable device of claim 1, wherein the impedance sensor is configured to sense a variation pattern indicative of an onset of chronic obstructive pulmonary disease indicated by the variation pattern, and wherein the analysis module is configured to determine whether the possible illness is an onset of chronic obstructive pulmonary disease based on the variation pattern, the inhalation/exhalation time ratio, and the accelerometer data pattern. 4. The implantable device of claim 1, wherein the impedance sensor is configured to sense an indication of lung fluid accumulation indicative of a progression of heart failure indicated by the lung fluid accumulation, and wherein the analysis module is configured to determine whether the possible illness is a progression of heart failure based on the lung fluid accumulation, the inhalation/exhalation time ratio, and the accelerometer data pattern. 5. The implantable device of claim 1, wherein the cardio-activity sensor is configured to sense left and right intracardial R-wave amplitudes indicative of an onset of pulmonary edema indicated by the left and right intracardial R-wave amplitudes, and wherein the analysis module is configured to correlate changes in accelerometer and transthoracic impedance to determine whether the possible illness as an onset of pulmonary edema. 6. The implantable device of claim 1, wherein the accelerometer is a multi-axis accelerometer. 7. The implantable device of claim 1, comprising an oxygen saturation sensor to sense blood oxygen saturation and wherein the analysis component is configured to use the blood oxygen satu... | Cardiac Pacemakers, Inc. | A61B005/0452 A61B005/026 A61B005/0205 A61B005/053
US08622929 | B2 | 2014-01-07 | Means for sampling animal blood | 2007-10-15 | A device (1410) for collecting a blood sample from an animal has a holder for holding a sampling media (1456), one or more spikes (1418) that first pass through the sampling media (1456) and penetrate into the flesh of the animal to create a puncture site to allow blood emerging from the site to be collected by the sampling media (1456) during and/or after penetration of the flesh. The device has a retainer (1427) for temporarily retaining the device (1410) on the animal whilst blood is collected and for allowing the device (1410) to be removed from the animal substantially intact for subsequent removal of the sampling media (1456) from the device. | 1. A device for collecting a blood sample from an animal on sampling media placed next to the animal's flesh, the device comprising: a holder for holding the sampling media for placement on the flesh of an animal;spike means operable to first pass through the sampling media and to then penetrate into the flesh of the animal to create a puncture site to allow blood emerging from the site to be collected by the sampling media during and/or after penetration of the flesh;a retainer for temporarily retaining the device on the animal whilst blood is collected on the sampling media and for allowing the device to be removed from the animal substantially intact for subsequent removal of the sampling media with the blood from the device, anda press pad located, in use, to sandwich the flesh between the sampling media and the press pad as the spike means are driven into the flesh,wherein, at least a part of the retainer is adapted to be driven into and/or through the animal's flesh to temporarily retain the device on the animal. 2. The device of claim 1 wherein at least a part of the retainer engages in the flesh of the animal and/or sandwiches the flesh between the sampling media and at least part of the retainer. 3. The device of claim 1 wherein, in use, at least a part of the retainer passes through the animal's flesh to engage a rear face of the flesh to temporarily retain the device on the animal. 4. The device of claim 1 wherein the press pad includes an aperture or recess into which at least a part of the retainer may pass when the spike means are driven into the animal's flesh. 5. The device of claim 4 wherein, in use, at least a part of the retainer passes through the animal's flesh and releaseably engages the press pad. 6. The device of claim 5 wherein the retainer includes a pin having a shank and an engagement portion larger than the shank and the aperture or recess has a section of smaller size than the engagement portion, whereby, once the engagement portion has passed the section, it is releaseably retained by the press pad. 7. The device of claim 6 wherein the aperture or recess is an elongate slot, whereby the pin may be disengaged from the press pad by relative moment of the pin along the slot. 8. The device of claim 7 wherein the slot has an end section and adapted to receive the engagement portion, a necked region smaller than the shank located between the end section and the other end and a divergent section that increases in width from the necked region to the other end. 9. The device of claim 1 wherein the press pad includes at least one recess, bore or aperture for mounting on the lower jaw of an ear tagging gun or of a pair of ear tagging pliers. 10. The device of claim 1 wherein the retainer includes a pin having a shank and an engagement portion larger than the shank. 11. The device of claim 1 wherein the said spike means is movable between a first position in which at least said spike means are located to one side of t... | Noble House Group Pty. Ltd. | A61B005/00
US08644576 | B2 | 2014-02-04 | Method and system for multi-part left atrium segmentation in C-arm computed tomography volumes using shape constraints | 2012-03-09 | A method and system for multi-part left atrium (LA) segmentation in a C-arm CT volume is disclosed. Multiple LA part models, including an LA chamber body mesh, an appendage mesh, a left inferior pulmonary vein (PV) mesh, a left superior PV mesh, a right inferior PV mesh, and a right superior PV mesh, are segmented in a 3D volume. The LA chamber body mesh and the appendage mesh may be segmented as a combined object and the PV meshes may be segmented subject to a statistical shape constraint. A consolidated LA mesh is generated from the segmented LA part models. | 1. A method of segmenting a left atrium (LA) in a 3D volume comprising: segmenting an LA chamber body mesh, an appendage mesh, and a plurality of pulmonary vein (PV) meshes in the 3D volume, wherein the LA chamber body mesh and the appendage mesh are segmented as a combined object and the plurality of PV meshes are segmented subject to a statistical shape constraint, and the segmenting of the plurality of PV meshes subject to the statistical shape constraint comprises: independently estimating pose parameters for each of the plurality of PV meshes in the 3D volume using marginal space learning (MSL),generating a point distribution model based on the pose parameters and center points of the segmented LA chamber body and appendage meshes, andadjusting the pose parameters for the plurality of PV meshes by enforcing a statistical shape constraint on the generated point distribution model; andgenerating a consolidated LA mesh from the LA chamber body mesh, the appendage mesh and the plurality of PV meshes. 2. The method of claim 1, wherein the plurality of PV meshes includes a left inferior PV mesh, a left superior PV mesh, a right inferior PV mesh, and a right superior PV mesh. 3. The method of claim 1, wherein the segmenting of the LA chamber body mesh and the appendage mesh as a combined object comprises: segmenting the combined object including the LA chamber body mesh and the appendage mesh using marginal space learning (MSL). 4. The method of claim 1, wherein the step of generating a point distribution model based on the pose parameters and center points of the segmented LA chamber body and appendage meshes comprises: for each of the plurality of PV meshes, converting the pose parameters estimated for the PV mesh to a set of four-point set representing the estimated pose parameters, wherein the four-point set includes a center point and three corner points of a bounding box defined by the estimated pose parameters for the PV mesh; andgenerating the point distribution model including each of the four-point sets representing the estimated pose parameters of the plurality of PV meshes, the center point of the segmented chamber body mesh, and the center point of the segmented appendage mesh. 5. The method of claim 4, wherein the step of adjusting the pose parameters for the plurality of PV meshes by enforcing a statistical shape constraint on the generated point distribution model comprises: deforming the point distribution model using an active shape model to enforce the statistical shape constraint;determining an adjusted pose for each of the plurality of PV meshes based on the deformed point distribution model. 6. The method of claim 1, wherein the step of generating a consolidated LA mesh from the LA chamber body mesh, the appendage mesh and the plurality of PV meshes comprises: connecting the LA chamber mesh with the appendage mesh and each of the plurality of PV meshes by projecting the appendage mesh and each of the plurality of PV meshe... | Siemens Aktiengesellschaft | G06K009/00 A61B006/00 A61B005/05
US10226203 | B2 | 2019-03-12 | Device for anatomical lesion length estimation | 2013-08-23 | An intravascular measurement system is provided. The system includes a catheter having a plurality of visible markers on a proximal portion that are proportional to a plurality of radiopaque markers on a distal portion. In at least one aspect, the system includes an imaging device adjacent the distal end. | 1. A catheter comprising: a flexible elongate member comprising a distal portion and a proximal portion, the flexible elongate member comprising an inner tubular member disposed coaxially within an outer tubular member, the inner tubular member defining a central lumen, the outer tubular member defining an annular lumen between the inner tubular member and the outer tubular member;a single wire having a plurality of coils wound at a first pitch to form a plurality of radiopaque markers positioned at the distal portion of the flexible elongate member, wherein each of the coils wound at the first pitch is spaced apart from the other radiopaque markers by a portion of the single wire that is wound at a second pitch for a span of a first distance, wherein the second pitch is less than the first pitch; anda plurality of visible markers disposed on the inner tubular member at the proximal portion,wherein at least a portion of the outer tubular member is optically transparent such that a number of the visible markers disposed on the proximal portion of the inner tubular member are visible through the optically transparent portion of the outer tubular member. 2. The catheter of claim 1, wherein the plurality of visible markers comprise inked markers. 3. The catheter of claim 1, wherein the plurality of visible markers comprise fluorescent markers. 4. The catheter of claim 1, wherein each of the plurality of visible markers is spaced apart from the other visible markers by a second distance that is proportionally spaced with respect to the first distance between the radiopaque markers such that the visible markers indicate a length of a structure of a patient body as at least one of the plurality of radiopaque markers is advanced from a first position proximate a first end of the structure to a second position proximate an opposite end of the structure. 5. The catheter of claim 4, wherein the plurality of visible markers comprise a light color and the inner tubular member comprises a dark color. 6. The catheter of claim 5, wherein the light color comprises at least one of white, light blue, light green, or pink, and wherein the dark color comprises at least one of black, dark blue, or dark grey. 7. The catheter of claim 1, wherein the plurality of visible markers comprise a first subset of visible markers each comprising a first width and a second subset of the visible markers each comprising a second width different than the first width. 8. The catheter of claim 7 wherein the plurality of visible markers are arranged in a repeating pattern comprising one visible marker of the second subset and a plurality of visible markers of the first subset. 9. The catheter of claim 8, wherein two adjacent visible markers of the second subset are spaced from one another by the plurality of visible markers of the first subset such that consecutive visible markers of the second subset are spaced from one another by a second distance. 10. The catheter of claim 1... | VOLCANO CORPORATION | A61B005/107 A61M025/06 A61B001/05 A61B006/12 A61B005/00 A61M025/01 A61M025/00 A61B006/00 A61B090/00
US10881310 | B2 | 2021-01-05 | Motion artifact mitigation methods and devices for pulse photoplethysmography | 2013-08-23 | Aspects of the present disclosure are directed toward devices, apparatus, and methods for interfacing a PPG apparatus with the skin surface of a patient and sensing artifacts due to surface motion attributable to contact-based surface motion at or near where the apparatus in contact with the skin surface of the patient. The devices, apparatus, and methods include circuitry that contacts the skin surface of the patient, illuminates tissue at the surface, and senses a pulse photoplethysmography (PPG) signal of the patient in response thereto. Further, the circuitry senses artifacts due to surface motion, and responds to the sensed PPG signal by processing the sensed PPG signal relative to the sensed artifacts to produce a version of the sensed PPG signal that is indicative local blood volume and composition of the patient, and filtered to suppress noise therein due to the contact-based surface motion. | 1. An apparatus for interfacing with a subject, the apparatus comprising: a housing including a light emitter, and a first circuit and a physiological sensor circuit, the first circuit being configured and arranged toilluminate tissue at a skin surface of the subject by sending light toward the skin surface, the light being characterized by a first wavelength range, andsense a pulse photoplethysmography (PPG) signal of the subject in response to the sent light being sent toward the skin surface while the housing is in contact and while the housing is near contact with the skin surface of the subject; and the physiological sensor circuit is configured and arranged with:the light emitter being configured and arranged to sense artifacts attributable to surface motion of the skin surface with respect to the housing by sending additional light toward the tissue at the skin surface at a reduced intensity than the sent light and detecting modulation therefrom, wherein the detected modulation includes changes corresponding to the skin surface and is indicative of the additional light as reflected from the same tissue of the skin surface as the PPG signal is sensed from; andwherein the physiological sensor circuit is configured and arranged with a signal-processing filter to respond to the sensed PPG signal by using the detected modulation from the additional light sent at the reduced intensity to produce a version of the sensed PPG signal that is indicative of local blood volume and blood composition of the subject and that is filtered to suppress noise therein due to the surface motion, wherein a frequency range of the sensed artifacts overlap with a frequency range of the sensed PPG signalwherein the physiological sensor circuit further includes an impedance-based sensor having conductors to transfer energy there between, and configured and arranged to measure changes in properties of the transferred energy which is further between the physiological sensor circuit and pulsatile tissue of the subject, and therefrom, sense artifacts attributable to the surface motion as an interface between the skin surface of the subject and the housing changes by creating an electrical field over the housing and detecting an impedance change between the conductors of the physiological sensor circuit,wherein the impedance-based sensor is configured and arranged to determine electrical properties via the skin surface of the subject and wherein the conductors of the impedance-based sensor include at least one conductive line encircling the first circuit such that the conductors surround the first circuit and the light emitter, and wherein the physiological sensor circuit is configured and arranged with the signal-processing filter to respond to the sensed PPG signal by using the detected modulation and the impedance change between the conductors of the physiological sensor circuit to produce a filtered version of the sensed PPG signal. 2. The apparatus of claim 1, wherei... | The Board of Trustees of the Leland Stanford Junior University | A61B005/0295 A61B005/00 A61B005/1455
US09877633 | B2 | 2018-01-30 | Efficient and interactive bleeding detection in a surgical system | 2013-07-22 | A bleeding detection unit in a surgical system processes information in an acquired scene before that scene is presented on a display unit in the operating room. For example, the bleeding detection unit analyzes the pixel data in the acquired scene and determines whether there are one or more initial sites of blood in the scene. Upon detection of an initial site of blood, the region is identified by an initial site icon in the scene displayed on the display unit. In one aspect, the processing is done in real-time which means that there is no substantial delay in presenting the acquired scene to the surgeon. | 1. A method comprising: receiving, by a system, a frame including a scene of a surgical site during a surgical procedure, wherein the frame includes a plurality of locations, andwherein each location of the plurality of locations includes a color pixel, and the color pixel includes a plurality of color component pixels;detecting, by the system during the surgical procedure, whether the plurality of color component pixels of each location of the plurality of locations includes information indicative of blood at that location;determining, by the system during the surgical procedure, a region of blood in the scene based on locations of the plurality of locations detected as including information indicative of blood; andidentifying, by the system during the surgical procedure, the region of blood with an initial site icon when the region of blood in the scene is an initial region of blood, wherein the initial site icon identifies an initial position of blood in the scene, and wherein the identifying the region of blood with an initial site icon is performed after the determining the initial region of blood in the scene. 2. The method of claim 1, where the identifying further comprises: combining, by the system, the initial site icon with the scene to obtain a combined image. 3. The method of claim 2, further comprising: displaying, during the surgical procedure, the combined image on a display unit. 4. The method of claim 1, wherein the initial site icon comprises an arrow. 5. The method of claim 1, wherein the detecting further comprises: generating a ratio, wherein the ratio includes with respect to values of the plurality of color component pixels at a location of the plurality of locations only a first color component pixel value at the location in the numerator of the ratio, and only a second color component pixel value at the location in the denominator of the ratio; andidentifying the location as including information indicative of blood if the ratio has a predefined relationship to a blood indication threshold. 6. The method of claim 5, wherein the predefined relationship is that the ratio is larger than the blood indication threshold. 7. The method of claim 5, wherein the detecting further comprises: repeating the generating a ratio and the identifying the location for the plurality of locations in the frame. 8. The method of claim 1, further comprising: generating, by the system, a simulated flow of blood in the region of blood based on motion of the region of blood; anddisplaying the simulated flow of blood on a display unit. 9. The method of claim 8, further comprising: determining whether to perform the displaying based on a user input. 10. The method of claim 8, further comprising: determining whether to perform the displaying based on information from the system. 11. The method of claim 1, further comprising: estimating, by the system, gross motion of each location in the region of blood based on an optical flow analysis usin... | Intuitive Surgical Operations, Inc | A61B001/00 A61B005/02 A61B001/04 A61B005/026 A61B005/00 G06T007/00 G06T007/11 G06T007/269 A61B017/00 A61B090/00 A61B034/30
US09332909 | B2 | 2016-05-10 | Fluoroscopy apparatus | 2013-07-16 | Provided is a fluoroscopy apparatus including a fluorescence-image generating portion that generates a fluorescence image; an identifying portion that identifies a position of a high-luminance region in the fluorescence image; a storage portion that stores the position of the high-luminance region; a detecting portion that detects an amount of change in a physical quantity, which can possibly act as a cause of changes in a property of the high-luminance region, starting from a time at which the position of the high-luminance region is identified by the identifying portion; a confidence-level calculating portion that calculates a confidence level of the property of the high-luminance region based on the detected amount of change; and a display-image generating portion that generates a display image in which the display mode at the position of the high-luminance region is set in accordance with the confidence level. | 1. A fluoroscopy apparatus comprising: a light source that radiates excitation light onto an observation subject;a fluorescence-image generating portion that generates a fluorescence image by capturing fluorescence generated at the observation subject due to irradiation with the excitation light from the light source;an identifying portion that identifies a position of a high-luminance region that has a luminance value equal to or greater than a predetermined threshold in the fluorescence image generated by the fluorescence-image generating portion;a storage portion that stores the position of the high-luminance region identified by the identifying portion;a detecting portion that detects an amount of change in a physical quantity, which can possibly act as a cause of changes in a property of the high-luminance region, starting from a time at which the position of the high-luminance region is identified by the identifying portion;a confidence-level calculating portion that calculates a confidence level of the property of the high-luminance region identified by the identifying portion based on the amount of change detected by the detecting portion; anda display-image generating portion that generates a display image in which the display mode at the position of the high-luminance region stored in the storage portion is set in accordance with the confidence level calculated by the confidence-level calculating portion. 2. The fluoroscopy apparatus according to claim 1, wherein the detecting portion detects, as the amount of change in the physical quantity, an elapsed time since the time at which the position of the high-luminance region is identified by the identifying portion. 3. The fluoroscopy apparatus according to claim 1, wherein the light source radiates reference light onto the observation subject together with the excitation light;a reference-image generating portion that generates a reference image by capturing return light returning from the observation subject due to the irradiation with the reference light from the light source is provided; andthe detecting portion detects, as the amount of change in the physical quantity, an amount of movement of the observation subject in the reference image generated by the reference-image generating portion since the time at which the position of the high-luminance region is identified by the identifying portion. 4. The fluoroscopy apparatus according to claim 2, wherein the confidence-level calculating portion calculates the confidence level in accordance with a function that decreases with an increase in the amount of change in the physical quantity. 5. The fluoroscopy apparatus according to claim 3, wherein the confidence-level calculating portion calculates the confidence level in accordance with a function that decreases with an increase in the amount of change in the physical quantity. 6. The fluoroscopy apparatus according to claim 2, wherein the confidence-level calculating portion calcu... | OLYMPUS CORPORATION | H04N007/18 A61B005/00 A61B001/04 A61B001/00 A61B001/06
US10792000 | B2 | 2020-10-06 | System for assessing tissue substance extraction | 2012-03-30 | The present invention relates to a system for measuring a micro-vascular flow distribution of a tissue portion of a mammal comprising means (101) for measuring a first indicator (MTT) for the blood flow through a capillary bed, means (102) for measuring a second indicator (CTTH) of heterogeneity of the blood flow in said capillary bed, and a first processor (110) arranged for using the first and the second indicator to estimate an extraction capacity (EC) of a substance from the blood in said capillary bed. | 1. A system for measuring a micro-vascular flow distribution of a tissue portion of a mammal, the system comprises: a measuring unit for measuring a first indicator of blood flow through a capillary bed;a measuring unit for measuring a second indicator of heterogeneity of the blood flow in said capillary bed;a first processor operatively connected to the measuring unit for measuring the first indicator, wherein the first processor is arranged for using the measured first and the measured second indicators to estimate an extraction capacity (EC) of a substance from blood in said capillary bed, wherein the estimate includes uptake and diffusion of the substance that is relevant for metabolism;wherein the first processor applies a model connecting the measured first and the measured second indicators to the extraction capacity (EC) of the substance from the blood in said capillary bed, the model comprising a transfer rate of total substance concentration (CT) across the capillaries being linearly dependent on a plasma concentration of the substance (CP), the model further comprising a non-vanishing back flow of the substance from tissue into capillaries, wherein the first processor is configured to detect a previously undiagnosed disease based on the heterogeneity of the blood;a display operatively connected to the first processor, wherein the display is configured to display images related to the blood flow;wherein the measured first indicator is a mean transit time (MTT) of the blood flow, and the measured second indicator is a standard deviation (σ) of the mean transit time of the blood flow;wherein the substance is oxygen and an extraction capacity is the oxygen extraction capacity (OEC);wherein the first processor is further arranged for assessing one, or more, of the first indicator, the second indicator, or the extraction capacity with a database comprising reference values thereof; andwherein the reference values in the database include threshold values for the first indicator and the second indicator that classify whether the mammal likely has the previously undiagnosed disease. 2. The system according to claim 1, wherein the model is based on at least one rate constant, k, related to a permeability of a capillary wall to the substance. 3. The system according to claim 1, wherein the model applies a variable shift to a rate constant for diffusion of the substance across the capillary (k), the mean transit time (r), and a fractional distance of the capillary (x) to enable an averaging over a transit time distribution to be performed from one capillary. 4. The system according to claim 1, wherein the model further comprises the substance cooperativity due to a non-linear binding of the substance with a protein in blood. 5. The system according to claim 4, wherein the model comprises the oxygen cooperativity due to the non-linear binding of the oxygen with haemoglobin. 6. The system according to claim 1, wherein a first measuring unit for... | AARHUS UNIVERSITET REGION MIDTJYLLAND | A61B006/03 A61B003/12 A61B005/026 A61B005/055 A61B005/00 A61B006/00 A61B005/145 A61B008/06 A61B008/08 A61B005/02 A61B005/1455 A61B008/00 A61B018/00 G16H050/50
US09931038 | B2 | 2018-04-03 | Image-assisted diagnostic evaluation | 2013-06-28 | Disclosed herein is a framework for facilitating image-assisted diagnostic evaluation. In accordance with one aspect of the framework, imaging parameters used in acquiring a treatment image of a portion of patient anatomy are automatically recorded during an imaging examination. The treatment image may indicate at least one location of at least one treated site. During a follow-up examination, a follow-up image of the portion of the patient anatomy may be automatically acquired using the recorded imaging parameters. To assist evaluation of treatment results, the treatment image with the indicated location of the treated site may be overlaid over the follow-up image. | 1. An imaging system for image-assisted diagnostic evaluation, comprising: an acquisition processor configured to automatically record in a look-up table, during an imaging examination, at least one location of at least one treated site in association with imaging parameters used in acquiring a treatment image of a portion of patient anatomy, wherein the treatment image includes at least one marking indicating the at least one location of the at least one treated site, wherein the look-up table associates the imaging parameters with the treatment image and the location of the at least one treated site;memory configured to store the look-up table and the treatment image; andan image processor that configured to use, during a follow-up examination, the recorded imaging parameters in the look-up table to automatically acquire a follow-up image of the portion of the patient anatomy, set the treatment image to a predetermined transparency, overlay the treatment image with the marking over the follow-up image and compare the follow-up image with the treatment image to evaluate treatment results. 2. The system according to claim 1, wherein the imaging parameters comprise at least one C-arm angulation indicative parameter. 3. The system according to claim 1, wherein the imaging parameters comprise at least one patient support table position indicative parameter. 4. The system according to claim 1, wherein the image processor is configured to, during the follow-up examination, adjust a C-arm and a patient support table according to the recorded imaging parameters to acquire the follow-up image. 5. The system according to claim 1, wherein the treated site comprises a stem cell injection site. 6. The system according to claim 5, wherein the patient anatomy comprises a heart and wherein the image processor compares the follow-up image with the treatment image by detecting any muscle movement at or near the treated site at the heart in the follow-up image. 7. The system according to claim 1, further comprising: a user interface for providing to a user the capability to mark the at least one location of the at least one treated site. 8. The system according to claim 1, wherein the imaging examination occurs during treatment of a patient and the acquisition processor automatically terminates recording at the end of the treatment. 9. The system according to claim 1, wherein the patient anatomy comprises a heart. 10. The system according to claim 1, wherein the treatment image comprises a fluoroscopic image. 11. The system according to claim 1, wherein the treatment image comprises an X-ray, magnetic resonance imaging (MRI), computed tomography (CT), positron emission tomography (PET), PET-CT, single-photon emission computed tomography (SPECT), SPECT-CT, MR-PET or ultrasound image. 12. The system according to claim 1, wherein the follow-up image comprises a fluoroscopic image. 13. The system according to claim 1, wherein the follow-up image comprises ... | Siemens Heathcare GmbH | A61B005/05 A61B005/00 A61B006/00 A61B006/03 A61B008/08 A61N005/10
US09375183 | B2 | 2016-06-28 | Method for monitoring sensor degradation, patient monitor, patient monitor system, physiological sensor, and computer program product for a patient monitor | 2012-06-28 | A method for monitoring degradation a physiological sensor connected to a patient monitor is disclosed. A patient monitor, a patient monitor system, a physiological sensor, and a computer program product are also disclosed. In order to get an early warning of an imminent breakage or wear out of a physiological sensor and to increase the life time of the sensor without compromising patient safety, history data is collected for at least one sensor feature parameter into a predetermined memory location, wherein the collected history data is indicative of past characteristics of the sensor. The history data is retrieved from the predetermined memory location when the physiological sensor is connected to a patient monitor and a degradation measure indicative of the degree of degradation of the physiological sensor is determined for the physiological sensor based on the history data. | 1. A method for monitoring degradation of a physiological sensor, the method comprising: collecting history data for at least one sensor feature parameter into a predetermined memory location, wherein the collected history data includes measurements of past operational characteristics of a physiological sensor;retrieving the history data from the predetermined memory location when the physiological sensor is connected to a patient monitor, wherein the retrieving is performed by the patient monitor;determining, based on the history data, a degradation measure for the physiological sensor, wherein the degradation measure is a measure of the operational degradation of the physiological sensor and wherein the determining is carried out in the patient monitor; anddetermining life expectancy of the physiological sensor based on the degradation measure. 2. The method according to claim 1, further comprising defining at least one current value respectively for the least one sensor feature parameter and updating the history data by the at least one current value, wherein the defining and updating are performed by the patient monitor. 3. The method according to claim 1, further comprising deriving a degradation status from the degradation measure, wherein the degradation status discloses the sensor's condition in plain language; andinforming a user of the patient monitor of the degradation status,wherein the deriving and informing are performed by the patient monitor. 4. The method according to claim 3, further comprising deciding on acceptance of the physiological sensor, wherein the deciding is performed by the patient monitor based on one of the degradation measure and the degradation status. 5. The method according to claim 1, wherein the collecting comprises collecting the history data into the predetermined memory location, in which the predetermined memory location is in a memory of the physiological sensor. 6. The method according to claim 1, wherein the collecting comprises collecting the history data, in which the history data includes sensor degradation reference data determined prior to use of the physiological sensor. 7. The method according to claim 1, informing a user of the patient monitor of the life expectancy determined. 8. The method of claim 1, wherein the life expectancy is determined using an autoregressive model of history data from multiple physiological sensors. 9. A patient monitor for monitoring a subject, the patient monitor comprising: a data retrieval unit configured to retrieve history data of at least one sensor feature parameter from a predetermined memory location, wherein the history data includes measurement of past operational characteristics of a physiological sensor connected to the patient monitor;a degradation determination unit configured to determine, based on the history data, a degradation measure for the physiological sensor, wherein the degradation measure is a measure of operational degradation of th... | General Electric Company | A61B005/00
US09750417 | B2 | 2017-09-05 | Connection structures for intravascular devices and associated systems and methods | 2013-06-28 | Intravascular devices, systems, and methods are disclosed. In some embodiments, a method of assembling an intravascular device is provided that includes positioning a first tubular member around a plurality of conductors and a core member; advancing a first of the plurality of conductors through an opening of the first tubular member; positioning a first conductive member around the first tubular member; and electrically coupling the first of the plurality of conductors to the first conductive member. In some embodiments, an intravascular device is provided that includes an insulating member positioned around a plurality of conductors and a core member and a conductive member positioned around the insulating member, wherein at least one of the plurality of conductors extends through an opening in the insulating member and is electrically coupled to the first conductive member. | 1. A method of assembling an intravascular device, comprising: providing a polymer tubing having a plurality of conductors and a conductive coil embedded therein;exposing a first portion of the conductive coil embedded within the polymer tubing;exposing a first section of a first conductor of the plurality of conductors embedded within the polymer tubing; andelectrically coupling the exposed first section of the first conductor to the exposed first portion of the conductive coil. 2. The method of claim 1, further comprising: exposing a second portion of the conductive coil embedded within the polymer tubing;exposing a first section of a second conductor of the plurality of conductors embedded within the polymer tubing; andelectrically coupling the exposed first section of the second conductor to the exposed second portion of the conductive coil. 3. The method of claim 2, further comprising electrically isolating the first portion of the conductive coil from the second portion of the conductive coil. 4. The method of claim 3, wherein electrically isolating the first portion of the conductive coil from the second portion of the conductive coil comprises forming an opening in a sidewall of the polymer tubing that severs a portion of the conductive coil positioned between the first and second portions of the conductive coil. 5. The method of claim 1, further comprising exposing a second section of the first conductor adjacent to an end of the polymer tubing. 6. The method of claim 5, further comprising electrically coupling an electrical lead to the exposed second section of the first conductor. 7. The method of claim 6, wherein the electrical lead is electrically coupled to at least one component selected from the group of components consisting of an electronic component, an optical component, and an electro-optical component. | Volcano Corporation | A61B005/0215 A61M025/09 A61B005/00 A61B008/12 A61B008/00
US10070802 | B2 | 2018-09-11 | Methods and apparatus for electromagnetic navigation of a magnetic stimulation probe | 2013-09-23 | A system and method is disclosed that can be used to track and navigate an instrument relative to a patient. The system can include an electromagnetic tracking system to track an electromagnetic stimulation probe, such as a transcranial magnetic stimulation probe. The system can, according to various embodiments, provide a tracking device on the probe, track the coil of the probe, provide a field relative to the probe, and determine the position of the patient based upon the field produced by the probe. | 1. A system to navigate a procedure for a patient, comprising: a magnetic stimulation probe having a first conductive coil that is configured to operate in a first manner to produce a probe electromagnetic field having an electromagnetic focal region, the probe electromagnetic field being operable to induce a therapeutic current in a conductive material of the patient at the electromagnetic focal region; andan electromagnetic tracking system having an electromagnetic localizer configured to generate a localization field, the electromagnetic tracking system includes the first coil configured to operate in a second manner to sense the localization field or generate at least a portion of the localization field, wherein the electromagnetic tracking system further includes a processor configured to determine a position of the electromagnetic focal region relative to the patient based at least in part on the localization field produced by the electromagnetic localizer. 2. The system of claim 1, further comprising: a dynamic reference frame configured to be associated with the patient;wherein the electromagnetic localizer field is sensed by the dynamic reference frame. 3. The system of claim 2, wherein the first manner includes a first current at a first frequency that can be driven through the first conductive coil to produce the probe electromagnetic field; and the second manner includes a second current at a second frequency that can be driven through the first conductive coil to produce at least a portion of the localizer electromagnetic field. 4. The system of claim 3 wherein the first frequency is four kilohertz and the second frequency is two kilohertz. 5. The system of claim 1, wherein the magnetic stimulation probe further comprises a second conductive coil adjacent to the first conductive coil configured to operate in the first manner. 6. The system of claim 1, further comprising an imaging device to obtain image data of the patient, and a display device operable to display the image data of the patient, and an icon displaying a position of the focal region where the probe electromagnetic field is operable to induce the current in the conductive material. 7. The system of claim 6, wherein the display device is further operable to display a stimulation region icon that illustrates the selected position for stimulating the patient with the induced current. 8. The system of claim 1, further comprising: a memory system operable to store a procedure plan including a selected position for inducing a current in the patient. 9. A method to navigate a procedure for an anatomy of a patient, comprising: driving two coils of a magnetic stimulation probe to operate in a first manner to generate a focal region of an electromagnetic field, the focal region being a predetermined distance from the magnetic stimulation probe and being operable to induce a therapeutic current in a conductive material at a location in the anatomy of the patient at the foc... | Medtronic Navigation, Inc. | A61B005/06 A61B006/03 A61B005/055 A61N002/00 A61B005/00 A61B090/00 A61B034/20 A61B034/10
US09687152 | B2 | 2017-06-27 | Apparatus and methods for multiphoton microscopy | 2012-04-05 | A multiphoton microscope is provided. The microscope includes: an excitation source for providing an optical excitation beam at an excitation wavelength λ; a scanner for scanning the excitation beam on a sample; an objective for irradiating the sample with the excitation beam scanned by the scanner and for collecting an emission beam from the sample; a first detector for detecting a plurality of multiphoton signals; and an emission light path allowing transmission from the objective to the first detector a wavelength band limited to greater than or equal to λ/2 and less than λ, wherein the plurality of multiphoton signals have wavelengths within the wavelength band; wherein the plurality of multiphoton signals com-prises a first multiphoton signal and a second multiphoton signal of different types. Fast image capture rate multiphoton microscopes for in vivo imaging, as well as photothermolysis methods using the microscopes are also provided. | 1. A microscope comprising: an excitation source operable to emit an optical excitation beam at an excitation wavelength λ;a scanner operable to scan the excitation beam on a sample;an objective arranged to receive the excitation beam output by the scanner, irradiate the sample with the excitation beam scanned by the scanner and collect an emission beam from the sample;a first detector operable to detect one or more multiphoton signals in the emission beam, the multiphoton signals arising from multiphoton processes in the sample and a second detector operable to detect a confocal reflectance signal in the emission beam;an emission light path comprising a first wavelength separator operable to separate the emission beam into a first part comprising the one or more multiphoton signals and a second part comprising the confocal reflectance signal, the first wavelength separator allowing transmission from the objective to the first detector of a wavelength band limited to greater than or equal to λ/2 and less than λ, wherein the one or more multiphoton signals have wavelengths within the wavelength band;wherein the one or more multiphoton signals comprises a first multiphoton signal and a second multiphoton signal of different types and the confocal reflectance signal detected at the second detector is coregistered with the one or more multiphoton signals detected at the first detector. 2. A microscope according to claim 1 wherein the first multiphoton signal comprises a two photon fluorescence signal. 3. A microscope according to claim 1 wherein the second multiphoton signal comprises a second harmonic generation signal. 4. A microscope according to claim 1 wherein the first wavelength separator comprises a dichroic. 5. A microscope according to claim 1 wherein the first wavelength separator comprises a shortpass filter. 6. A microscope according to claim 1, wherein the scanner comprises a resonant scanner for scanning a fast axis. 7. A microscope according to claim 1, further comprising: a third detector;a second wavelength separator between the first wavelength separator and the first detector, the second wavelength separator operable to direct a portion of the first signal to the third detector. 8. A microscope according to claim 1 comprising an excitation power attenuator. 9. A microscope according to claim 1 comprising a frame grabber connected to receive an output from the first detector and to store an image wherein pixels of the image represent an output of the first detector at corresponding locations on the sample. 10. A microscope according to claim 9 comprising a display connected to display images acquired by the frame grabber. 11. A microscope according to claim 9 wherein the frame grabber acquires images at a rate of at least 12 images per second. 12. A microscope according to claim 1 wherein the excitation source is controllable to change the excitation wavelength. 13. A microscope according to claim 12 wherein the excitat... | Britisg Columbia Cancer Agency Branch | A61B005/00 A61B005/06 G02B021/00 G02B021/06 G01J003/44 G01J003/02 A61B018/18 A61N005/06
US09867541 | B2 | 2018-01-16 | Information processing apparatus | 2012-03-30 | An information processing apparatus according to the present invention is configured to project a given region (e.g., region of interest or lesion of interest) in a three-dimensional image (e.g., MRI image or X-ray CT image) onto a plane including a two-dimensional image (e.g., ultrasonic image) of an object, and cause a display unit to display an error range caused by projection (range where a corresponding region of the region of interest in the two-dimensional image may exist, also referred to as a search range) including the projected region in such a manner that the error range is overlaid on top of the two-dimensional image.;Therefore, a user is able to efficiently search for the corresponding region in the two-dimensional image which corresponds to the region of interest in the three-dimensional image. | 1. An information processing apparatus comprising: a three-dimensional region acquisition unit configured to acquire first positional information on a three-dimensional region of an object;a tomographic image acquisition unit configured to acquire second positional information on a tomographic image of the object; anda display control unit configured to cause a display unit to display, with the tomographic image, information on a cross-section of the three-dimensional region, the information on the cross-section representing an intersection of the three-dimensional region and a plane of the tomographic image,wherein the display control unit is configured to determine a display style of the information on the cross-section on the basis of information on a positional relation, obtained by using the first and second positional information, between the cross-section and the three-dimensional region, andwherein the display control unit is configured to cause the display unit to display, with the tomographic image, the information on the cross-section in the display style. 2. The information processing apparatus according to claim 1, wherein the display control unit is configured to cause the display unit to determine, as the display style, a color of the cross-section on the basis of the information on the positional relation between the three-dimensional region and the tomographic image. 3. The information processing apparatus according to claim 1, wherein the display control unit is configured to change the display style on the basis of the information on the positional relation between the three-dimensional region and the tomographic image,wherein the display control unit is configured to cause the display unit to display, with the tomographic image, the information on the cross-section in the changed display style. 4. The information processing apparatus according to claim 1, wherein the three-dimensional region is represented using a three-dimensional coordinate system defined based on the tomographic image, and the display control unit is configured to cause the display unit to display the cross-section in the display style determined on the basis of the information on the positional relation between the three-dimensional region and the tomographic image in the three-dimensional coordinate system defined based on the tomographic image. 5. The information processing apparatus according to claim 1, further comprising: a calculation unit configured to specify a start position and an end position, wherein the start position is a position of a plane parallel to the tomographic image at which the plane contacts with the three-dimensional region around the front side of the three-dimensional region, and the end position is the position of a plane parallel to the tomographic image at which the plane contacts with three-dimensional region around the rear side of the three-dimensional region,wherein the display control unit is configured to calculate,... | Canon Kabushiki Kaisha | G06K009/00 A61B005/00 G06T011/00 G06T019/00 G06T007/33 G06F019/00
US20140012091 | A1 | 2014-01-09 | Systems And Methods For Evaluating A Person's Dynamic Wellness | 2012-07-03 | A system for evaluating the dynamic wellness (vitality) of a person includes a processor, a memory communicatively coupled to the processor, a database stored within the memory, a holome construction module, and a functional zone assessment module. The holome construction module includes instructions stored in the memory, that when executed by the processor, perform the functions of (1) receiving personal data representing one or more physical attributes of the person, and (2) storing the personal data as a holome in the database. The functional zone assessment module includes instructions stored in the memory, that when executed by the processor, perform the function of evaluating dynamics of the holome to determine whether each of one or more somatic systems of the person are in a compensated state. | 1. A system for evaluating vitality of a person, comprising: a processor;a memory communicatively coupled to the processor;a database, stored within the memory;a holome construction module, including instructions stored in the memory, that when executed by the processor, perform the functions of: receiving personal data representing one or more physical attributes of the person, andstoring the personal data as a holome in the database; anda functional zone assessment module, including instructions stored in the memory, that when executed by the processor, perform the function of evaluating dynamics of the holome to determine whether each of one or more somatic systems of the person are in a compensated state. 2. The system of claim 1, the functional zone assessment module further including instructions stored in the memory, that when executed by the processor, perform the function of associating one of a plurality of different functional zones with the person based at least partially on a relationship between somatic systems of the person that are in a compensated state, each of the plurality of different functional zones representing a different relative wellness state of the person. 3. The system of claim 2, further comprising a wellness care management module, including instructions stored in the memory, that when executed by the processor, perform the function of generating instructions for resolving a compensated state of the person, based at least partially on which of the plurality of different functional zones is associated with the person. 4. The system of claim 2, the functional zone assessment module further including instructions stored in the memory, that when executed by the processor, perform the function of associating the person with a first of the plurality of different functional zones if each of the one or more somatic systems of the person are in an uncompensated state. 5. The system of claim 4, the functional zone assessment module further including instructions stored in the memory, that when executed by the processor, perform the function of associating the person with a second of the plurality of different functional zones if only one of the one or more somatic systems of the person is in a compensated state. 6. The system of claim 5, the functional zone assessment module further including instructions stored in the memory, that when executed by the processor, perform the function of associating the person with a third of the plurality of different functional zones if at least two somatic systems of the person are in a compensated state. 7. The system of claim 6, further comprising a wellness care management module, including instructions stored in the memory, that when executed by the processor, perform the function of generating wellness care instructions based at least partially on which of the plurality of different functional zones is associated with the person. 8. The system of claim 7, the wellness care mana... | - | A61B005/00
US20140018695 | A1 | 2014-01-16 | Multi-Channel Stimulation Threshold Detection Algorithm for use with Neurophysiology Monitoring Systems | 2013-08-06 | The present invention relates generally to an algorithm aimed at neurophysiology monitoring, and more particularly to an algorithm capable of quickly finding stimulation thresholds over multiple channels of a neurophysiology monitoring system. | 1. A software application operated on a neurophysiology monitoring system, said software application configured to (a) command delivery of a plurality of stimulation signals at selected current amplitudes, (b) receive and process neuromuscular response data evoked by stimulation at said currents, (c) establish for each selected current amplitude one of a first status and a second status based on the magnitude of the corresponding neuromuscular response, and (d) omit delivery of a stimulation signal of at least one selected current when the status of said at least one current is predictable. 2. The software application of claim 1, wherein at least one of pedicle integrity, nerve proximity, nerve pathology, and spinal cord health is assessed based upon an identified relationship between said current amplitudes and said neuromuscular responses. 3. The software application of claim 2, wherein said identified relationship is the threshold amplitude necessary to evoke a neuromuscular response of a predetermined magnitude. 4. The software application of claim 3, wherein said software application receives neuromuscular response data over at least two channels corresponding to an equal number of sensors deployed to monitor neuromuscular responses of different myotomes. 5. The software application of claim 4, wherein said threshold current is determined for each of the at least two channels. 6. The software application of claim 5, wherein there are 8 channels relaying neuromuscular response data and said threshold current is determined for all 8 channels. 7. The software application of claim 3, wherein said first status applies to a current level which evokes a neuromuscular response one of equal to and greater than said predetermined magnitude and said second status applies to a current level which evokes a neuromuscular response less than said predetermined magnitude. 8. The software application of claim 1, wherein said software application accesses a memory on said neurophysiology monitoring system and retrieves data corresponding to neuromuscular responses associated with previous stimulations. 9. The software application of claim 8, wherein the data retrieved is used by the software application to infer one of said first status and said second status to a given stimulation current and omit delivery of that stimulation current. 10. The software application of claim 5, wherein said software application executes an algorithm to determine said threshold current for each of the at least two channels. 11. The software application of claim 10, wherein said algorithm is based on successive approximation. 12. The software application of claim 10, wherein said algorithm comprises a first step of establishing a bracket within which the threshold current must lie and a second step of bisecting the bracket to a predetermined width. 13. The software application of claim 10, wherein said algorithm comprises a first step of establishing a bracket within w... | NuVasive, Inc. | A61B005/04
US20140012114 | A1 | 2014-01-09 | Monitoring of Fluid Content | 2013-07-05 | This application describes methods and apparatus for monitoring of fluid content that are suitable for in-situ, real time and/or continuous monitoring, especially of bodily fluids and in particular the content of sweat. The application also describes fabrication of such an apparatus. The apparatus comprises a multilayer structure comprising at least two electrode layers for detection of fluid content separated by at least one insulating layer. The multilayer structure defines at least one flow channel which provides a flow path for continuous flow of fluid in use, and the electrode layers form part of the sidewall of the flow channel(s). The flow channel(s) may run in a direction substantially perpendicular to the layers. The electrode layers may employ electrochemical detection and may comprise a reference electrode and an ion-sensitive electrode. The apparatus may be fabricated using various printing or deposition techniques. | 1. An apparatus, comprising: a multilayer structure comprising: (i) a first electrode layer comprising a first electrode and a first material,(ii) a second electrode layer comprising a second electrode, and(iii) an insulating layer positioned between the first electrode layer and the second electrode layer; anda flow channel configured to receive a substantially continuous flow of fluid, wherein each of the first material and the second electrode layer form a portion of a sidewall of the flow channel. 2. The apparatus of claim 1, wherein the flow channel extends substantially perpendicularly to the multilayer structure. 3. The apparatus of claim 1, wherein: the first electrode comprises a reference electrode;the first material comprises a material having a substantially constant ionic concentration; andthe second electrode comprises an sensing electrode configured to sense an analyte. 4. The apparatus of claim 3, wherein a voltage difference between the reference electrode and the sensing electrode is proportional to a concentration of the analyte in the fluid. 5. The apparatus of claim 1, further comprising a reactive layer configured to convert a target chemical in the fluid into an analyte, wherein the second electrode comprises a sensing electrode layer configured to sense an analyte. 6. The apparatus of claim 5, wherein the reactive layer is positioned in a downstream direction from the sensing electrode. 7. The apparatus of claim 5, wherein the reactive layer forms a portion of the sidewall of the flow channel. 8. The apparatus of claim 5, wherein the reactive layer comprises a porous material having an enzyme immobilized therein that reacts with the target chemical in the fluid to produce the analyte. 9. The apparatus of claim 1, further comprising an absorbing layer adjacent to the flow channel, wherein the absorbing layer is configured to induce the substantially continuous flow of fluid. 10. The apparatus of claim 1, wherein the fluid is sweat, the apparatus further comprising at least one layer of material configured to induce sweating. 11. The apparatus of claim 1, further comprising at least one of: electrical circuitry configured to substantially continuously read out sensing data indicating a voltage difference between the first electrode and the second electrode, electrical circuitry configured to store the sensing data, electrical circuitry configured to transmit the sensing data, and electrical circuitry configured to process the sensing data to determine a concentration of an analyte in the fluid. 12. The apparatus of claim 1, further comprising: a third electrode layer comprising a third electrode, wherein:the second electrode comprises a first sensing electrode configured to sense a first analyte in the fluid; andthe third electrode comprises a second sensing electrode configured to sense a second analyte in the fluid. 13. The apparatus of claim 1, wherein the apparatus is integrated with a textile. 14. The appar... | - | A61B005/145
US20140058282 | A1 | 2014-02-27 | SYSTEM AND METHOD FOR GASTRO-INTESTINAL ELECTRICAL ACTIVITY | 2011-10-18 | A gastro-electrical activity mapping system and method may comprise a catheter insertable through a natural orifice into the gastro-intestinal (GI) tract and comprising an array of electrodes for contacting an interior surface of a section of the GI tract to detect electrical potentials at multiple electrodes, and comprises a signal analysis and mapping system arranged to receive and process electrical signals from multiple electrodes of the array and spatially map GI smooth muscle electrical activity as an activation time map, a velocity map, or an amplitude map, which may be in the form of contour plots and may be mapped on an anatomical computer model of at least the section of the GI tract and may be animated. | 1. A gastrointestinal-electrical activity mapping and/or signal analysis system arranged to receive and process electrical signals from one or more electrodes and spatially map GI smooth muscle electrical activity at said section of the GI tract and/or identify as indicative of disease including (but not limited to) gastroparesis and/or functional dyspepsia or as useful in the diagnosis of disease mechanisms in gastro-oesophageal reflux disease, or nausea and vomiting disorders, and other gastro-intestinal motility disorders any one of or any of in combination: propagation of re-entrant or non re-entrant GI electrical activity upwardly within the GI tract, optionally at frequency above about 3.7 cycles per minute (cpm) or 4 cpm, as a result of a re-entrant propagation around the GI tract,propagation of re-entrant or non re-entrant GI electrical activity circumferentially within the GI tract other than at the normal pacemaker site in the stomach,propagation of re-entrant GI electrical activity substantially only circumferentially within the GI tract,propagation of non re-entrant GI electrical activity circumferentially within the GI tract at a velocity and/or amplitude higher than the normal (non re-entrant) GI electrical activity in the GI tract and/or at a higher circumferential velocity than longitudinal velocity in the GI tract, other than at the normal pacemaker site in the stomach,propagation of re-entrant GI electrical activity substantially only circumferentially within the GI tract and/or at a higher circumferential velocity than longitudinal velocity in the GI tract, other than at the normal pacemaker site in the stomach,propagation of re-entrant or non re-entrant GI electrical activity circumferentially in the corpus of the stomach at a velocity above 2 times or between 1.5 and 3.5 times normal velocity in the corpus and/or between 1.25 and 2.5 times normal velocity in the antrum, other than at the normal pacemaker site in the stomach, and/or with an amplitude of above 2 times or between 1.5 and 3.5 times the normal amplitude in the corpus,propagation of re-entrant or non re-entrant GI electrical activity circumferentially in the antrum of the stomach at a velocity above 1.5 times or between 1.5 and 3.5 times normal velocity in the antrum, and with an amplitude of above 2 times or between 1.5 and 3.5 times the normal amplitude in the antrum,propagation of non re-entrant GI electrical activity substantially only circumferentially within the GI tract at a velocity above 2 times or between 1.5 and 3.5 times normal velocity and/or with an amplitude of above 2 times or between 1.5 and 3.5 times normal amplitude, and other than at the normal pacemaker site in the stomach,propagation of non re-entran) GI electrical activity circumferentially within the GI tract, at a velocity above 2 times or between 1.5 and 3.5 times normal velocity and/or with an amplitude of above 2 times or between 1.5 and 3.5 times normal amplitude, and other than at the ... | Mayo Foundation for Medical Education and Research Auckland Uniservices Limited | A61B005/00 A61B005/0488
US20140012117 | A1 | 2014-01-09 | SYSTEMS AND METHODS FOR LEVERAGING SMARTPHONE FEATURES IN CONTINUOUS GLUCOSE MONITORING | 2013-03-13 | The present embodiments harness a wide variety of capabilities of modern smartphones, and combine these capabilities with information from a continuous glucose monitor to provide diabetics and related people with more information than the continuous glucose monitor can provide by itself. The increased information provides the diabetic with an increased likelihood of good diabetes management for better health. | 1. A machine-executed method of continuous glucose monitoring for a host to facilitate management of the host's blood glucose level, the method comprising: displaying a blood glucose trend graph on a display of an electronic device;receiving an input of at least one location on the trend graph;processing the input by determining a value of the host's glucose concentration at the at least one location; andproducing an output of the value on the display. 2. The method of claim 1, wherein the input is locations of two points on the trend graph where the electronic device has sensed a user has placed his or her fingers. 3. The method of claim 2, wherein the processing comprises determining values of glucose concentration at the two points. 4. The method of claim 3, wherein the output is a value of a difference between glucose concentration values at the two points. 5. The method of claim 3, wherein the output is a value of a rate of change of glucose concentration between the two points. 6. The method of claim 1, wherein the glucose concentration trend graph comprises a macro trend graph that displays the user's glucose concentration data for a given length of time, and a micro trend graph that displays the user's glucose concentration data for a segment of the time shown on the macro trend graph. 7. The method of claim 6, wherein a movable bar on the macro trend graph highlights the segment of the time on the macro trend graph that is displayed on the micro trend graph. 8. The method of claim 7, wherein the bar is movable to select any desired window of time on the macro trend graph to be displayed on the micro trend graph. 9. The method claim 7, wherein a width of the bar is adjustable to adjust a length of time displayed on the micro trend graph. 10. The method of claim 9, wherein the width of the bar is adjustable by selecting one of a plurality of time select icons displayed on the display. 11. The method claim 10, wherein if a scale of the macro trend graph is changed by a given factor, values of the time select icons change by a corresponding factor. 12. A system for continuous analyte monitoring of an analyte concentration of a host to facilitate health management of the host, the system comprising: a hand-held computing device comprising a display, a processor and non-transitory continuous analyte monitoring instructions stored in memory of the hand-held computing device, the non-transitory continuous analyte instructions, when executed by the processor, causing the hand-held computing device to display an analyte concentration trend graph on the display of an electronic device;receiving an input of at least one location on the trend graph;processing the input by determining a value of the analyte concentration at the at least one location; andproducing an output of the value on the display. 13. The system of claim 12, wherein the input is locations of two points on the trend graph where the electronic device has sensed a user ha... | DexCom, Inc. | A61B005/00 A61B005/145
US08649844 | B2 | 2014-02-11 | Medical image diagnosis assisting apparatus, method, and program | 2011-10-24 | Using a three-dimensional medical image representing a heart as input, a cardiac function analysis unit calculates a cardiac function evaluation value representing a cardiac function with respect to each of predetermined portions of the heart, using a three-dimensional medical image representing the heart as input, a myocardial infarction analysis unit calculates a myocardial infarction rate representing a degree of myocardial infarction with respect to each of predetermined portions of the heart, and a superimposed image output unit outputs a superimposed image representing the cardiac function evaluation value and the myocardial infarction rate in a superimposing manner such that they are distinguishable from each other in a coordinate system capable of representing each position of the heart in the three-dimensional medical image. | 1. A medical image diagnosis assisting apparatus, comprising: a cardiac function analyzer configured to calculate, with one or more of first three-dimensional medical images representing a heart as input, a cardiac function evaluation value representing a cardiac function with respect to each of predetermined portions of the heart;a myocardial infarction analyzer configured to calculate, with one or more second three-dimensional medical images representing the heart as input, a myocardial infarction rate representing a degree of myocardial infarction with respect to each of predetermined portions of the heart; anda superimposed image generator configured to output a superimposed image representing the cardiac function evaluation value and the myocardial infarction rate in a superimposing manner such that they are distinguishable from each other in a coordinate system capable of representing each position of the heart in the three-dimensional medical image;wherein:the cardiac function analyzer is further configured to calculate, with the one or more of first three-dimensional medical images representing the heart in one or more of predetermined cardiac phases respectively, a cardiac function evaluation value for myocardial wall motion;the myocardial infarction analyzer is further configured to calculate a myocardial infarction rate from the one or more second three-dimensional medical images representing a delayed enhancement phase of a heart obtained by imaging a subject with an MRI system after predetermined time from the time of administration of a predetermined contrast agent to the subject; andwherein:the apparatus further comprises a correspondence relationship determinator configured to determine a correspondence relationship of anatomical positions of the heart in the first and second three-dimensional medical images;the superimposed image is an image in which the cardiac function evaluation values and the myocardial infarction rate at corresponding anatomical positions are represented at the same position in the coordinate system based on the correspondence relationship of the anatomical positions;the medical image diagnosis assisting apparatus is configured to generate and display a topography map; andthe medical image diagnosis assisting apparatus is configured to display an anatomy of the coronary artery with the cardiac function evaluation values and infraction rates in a superimposing manner;wherein:the apparatus comprises a coronary artery extractor contfigured to extract a coronary artery region from a three-dimensional medical image representing the heart; andwherein the superimposed image output generator outputs a superimposed image further representing the extracted coronary artery region in a superimposing manner in the coordinate system, said coronary artery region being distinguishable in the superimposed image. 2. The apparatus of claim 1, wherein the coordinate system is defined by at least a first coordinate component re... | FUJIFILM Corporation | A61B005/05
US08641619 | B2 | 2014-02-04 | Analyte monitoring device and methods of use | 2009-12-21 | An analyte monitor includes a sensor, a sensor control unit, and a display unit. The sensor has, for example, a substrate, a recessed channel formed in the substrate, and conductive material disposed in the recessed channel to form a working electrode. The sensor control unit typically has a housing adapted for placement on skin and is adapted to receive a portion of an electrochemical sensor. The sensor control unit also includes two or more conductive contacts disposed on the housing and configured for coupling to two or more contact pads on the sensor. A transmitter is disposed in the housing and coupled to the plurality of conductive contacts for transmitting data obtained using the sensor. The display unit has a receiver for receiving data transmitted by the transmitter of the sensor control unit and a display coupled to the receiver for displaying an indication of a level of an analyte. The analyte monitor may also be part of a drug delivery system to alter the level of the analyte based on the data obtained using the sensor. | 1. A system, comprising: a device including a housing, a glucose monitor, and a processor operatively coupled to the glucose monitor and disposed in the housing, the processor configured to generate a reading associated with a glucose concentration based on a signal received from a sensor control unit; anda drug administration system configured to receive the generated reading from the processor and to execute a drug administration protocol; wherein the device enters a sleep mode if the glucose monitor has not been activated for a predetermined period of time; andwherein during the sleep mode, the device is configured to receive information associated with the generated reading but not output the information on a display. 2. The system of claim 1 wherein the device includes a data communication port operatively coupled to the housing. 3. The system of claim 1 wherein the device includes an RF transmitter operatively coupled to the housing. 4. The system of claim 1 wherein the generated reading is transmitted using one or more of an RF transmission, an optical transmission, or a wired transmission. 5. The system of claim 1 wherein the glucose monitor includes a calibration unit. 6. The system of claim 1 wherein the display is operatively coupled to the housing and configured to output one or more of a visual, auditory, or vibratory output associated with the generated reading. 7. The system of claim 1 wherein the generated reading includes glucose level information. 8. The system of claim 1 wherein the device includes a data storage unit operatively coupled to the housing and configured to store one or more of the generated reading, the associated glucose concentration, information related to a blood sample, or information related to the drug administration protocol. 9. The system of claim 8 wherein the information related to the blood sample includes one or more of a time stamp, a date stamp, or a calibration code. 10. The system of claim 8 wherein the information related to the drug administration protocol includes one or more of a drug sensitivity curve, a duration of the drug administration protocol, a patient profile, food intake information, exercise information, fasting information, body temperature information, drug sensitivity feedback information, or one or more subsequent drug administration protocols. 11. The system of claim 1 wherein the device includes an input unit operatively coupled to the housing, the processor configured to detect one or more input signals generated by the input unit. 12. The system of claim 11 wherein the one or more input signals includes an event marker. 13. The system of claim 1 wherein the device includes an alarm system operatively coupled to the housing and configured to generate one or more notifications. 14. The system of claim 13 wherein the alarm system is triggered when a predetermined condition is detected by the processor. 15. The system of claim 1 wherein the drug administration syst... | Abbott Diabetes Care Inc. | A61B005/00 A61B005/05 C12Q001/54
US08634890 | B2 | 2014-01-21 | Device and method for monitoring of absolute oxygen saturation and tissue hemoglobin concentration | 2010-06-10 | A method and medical device for detecting signals that detects emitted light scattered by a volume of tissue delivered along a first pathway at a plurality of wavelengths to generate corresponding first detected light intensity output signals, detects emitted light scattered by the volume of tissue delivered along a second pathway different from the first pathway at a plurality of wavelengths to generate corresponding second detected light intensity output signals, determines whether a difference between the emitted light detected along the first pathway and the emitted light detected along the second pathway is greater than a predetermined threshold, and alters sensing by the device in response to the determining whether a difference is greater than the predetermined threshold. | 1. A method of detecting signals in a medical device, comprising: detecting emitted light scattered by a volume of tissue delivered along a first pathway to generate corresponding first detected light intensity output signals;detecting emitted light scattered by the volume of tissue delivered along a second pathway different from the first pathway to generate corresponding second detected light intensity output signals;determining whether a difference between the emitted light detected along the first pathway and the emitted light detected along the second pathway is greater than a predetermined threshold; andaltering sensing by the device in response to the determining whether a difference is greater than the predetermined threshold. 2. The method of claim 1, further comprising: determining a first oxygen saturation measurement corresponding to detected light emitted along the first pathway in response to the first detected light intensity output signals; anddetermining a second oxygen saturation measurement corresponding to detected light emitted along the second pathway in response to the second detected light intensity output signals, wherein determining whether a difference between the emitted light detected along the first pathway and the emitted light detected along the second pathway is greater than a predetermined threshold comprises comparing the first and second oxygen saturation measurement. 3. The method of claim 2, wherein altering sensing by the device comprises selecting between the first pathway and the second pathway. 4. The method of claim 2, wherein determining whether a difference between the emitted light detected along the first pathway and the emitted light detected along the second pathway is greater than a predetermined threshold comprises determining levels of uniformity of the volume of tissue. 5. The method of claim 4, wherein determining whether a difference between the emitted light detected along the first pathway and the emitted light detected along the second pathway is greater than a predetermined threshold comprises: determining whether a difference between the emitted light detected along the first pathway and the emitted light detected along the second pathway is less than a first level threshold;identifying the volume of tissue as having a first tissue uniformity in response the difference being less than the first level threshold;determining whether a difference between the emitted light detected along the first pathway and the emitted light detected along the second pathway is greater than a second level threshold different from the first level threshold; andidentifying the volume of tissue as having a second tissue uniformity in response the difference being both less than the second level threshold and not less than the first level threshold. 6. The method of claim 5, wherein altering sensing by the device comprises selecting between the first pathway and the second pathway in response to the identi... | Medtronic, Inc. | A61B005/00
US08644909 | B2 | 2014-02-04 | Radiographic imaging method and apparatus | 2011-01-28 | A reference frame is described for use in a radiographic procedure. The reference frame is positionable relative to a joint or bone to be imaged, and is radio-transparent. The frame has embedded or affixed thereto a plurality of computer recognizable radio opaque markers. A method of obtaining three dimensional images of bones and joints using the frame is described. | 1. A method of imaging a bone or joint comprising the steps of: a) positioning a bone or joint in a frame relative to an x-ray imaging apparatus having a source of radiation at a first location and keeping said bone or joint still throughout the entire method;b) said frame having a first plate containing radio-opaque markers at known locations between the source of radiation and a first image capture surface, whereby at least two said radio-opaque markers in said first plate are located a plane at a known angle relative to said first image capture surface and between the bone or joint part and the sources of radiation;c) said frame having a second plate containing radio-opaque markers at known locations between the source of radiation and said first image capture surface, whereby at least two said radio-opaque markers in said second plate are located a plane at a known angle relative to said first image capture surface and between the bone or joint part and the first image capture surface;d) irradiating said bone or joint to be imaged, and said first image capture surface to obtain a first x-ray image including images of the markers in said first and said second plate, and then removing said first image capture surface;e) moving said source of radiation to a second location;f) positioning a second image capture surface proximate to said bone or joint;g) said frame having a third plate containing radio-opaque markers at known locations between said second source of radiation and said second image capture surface whereby at least two said radio-opaque markers in said third plate are located in a plane at a known angle to said second image capture surface and between the bone or joint part and the second source of radiation;h) said frame having a fourth plate containing radio-opaque markers at known locations between the second source of radiation and said second image capture surface, whereby at least two said radio-opaque markers in said fourth plate are located a plane at a known angle relative to said second image capture surface and between the bone or joint part and the second image capture surfacei) irradiating said bone or joint to be imaged and said second image capture surface to obtain a second x-ray image including images of markers in said second platej) establishing the position of said source of radiation relative to said first x-ray image by calculating the point of intersection in space of a pair of lines, each line being from the image of a pair of radio opaque marker on said first x-ray image, through the actual known location of that radio opaque marker, to the source of radiation;k) establishing the position of said source of radiation relative to said second x-ray image by calculating the point of intersection in space of a pair of lines, each line being from the image of a pair of radio opaque marker on said second image, through the actual location of said radio opaque marker, to the source of radiation;l) locating a pluralit... | - | A61B005/00
US08628481 | B2 | 2014-01-14 | Respiration detecting arrangement | 2011-05-20 | The present application is directed to a detector to detect or generate measuring signals that are indicative of the respiration of a person, wherein said detector can be used advantageously in view of hygiene and stands out due to a simple and robust configuration. According to a first aspect, the detector detects a signal that is indicative of the activity of the respiratory muscles of a person to be examined, the detector comprising a band which, in the application position, is passed around a torso region which widens and narrows when the person to be examined breathes, as well as a structure that is included in the band and loaded in accordance with the narrowing or widening of the torso region. The structure is configured such that it causes a change in the volume of a measuring space device depending on a tensile force. It is thus advantageously possible to detect or measure the forces acting on the band in a non-electric manner and, on the basis of this detection or measurement, draw conclusions relating to the widening or narrowing of the torso. | 1. A detecting arrangement for detecting a signal that is indicative of activity of the respiratory muscles of a person to be examined, the detecting arrangement comprising: a band that is configured to be passed around a torso region that widens and narrows in response to the respiration of the person to be examined;a structure that is included in the band and that is loaded by the band in accordance with the narrowing and widening of the torso region; anda measuring space device including a bypass throttle bore,wherein the structure comprises a buckle that is configured such that the buckle squeezes the measuring space to cause a decrease in the volume of the measuring space device when the person inhales. 2. The detecting arrangement according to claim 1, wherein the measuring space device comprises an elastically deformable chamber. 3. The detecting arrangement according to claim 2, wherein the elastic chamber includes a tube portion. 4. The detecting arrangement according to claim 3, wherein the bypass throttle bore is in the tube portion. 5. The detecting arrangement according to claim 4, wherein the tube portion is squeezed by the buckle in accordance with tensile loading of the band. 6. The detecting arrangement according to claim 4, wherein the buckle is divided into two segments, and the two segments surround the tube portion for squeezing it depending on the tensile force. 7. The detecting arrangement according to claim 4, wherein walls surrounding the tube portion have a geometry such that deformation conditions are obtained depending on the tensile force created by squeezing of the tube portion. 8. The detecting arrangement according to claim 1, wherein the detecting arrangement forms part of a multi-channel measuring system. 9. The detecting arrangement according to claim 1, wherein a change in the volume depending on the tensile force applied to the band is passed on to a measuring device via a measuring tube arrangement. 10. The detecting arrangement according to claim 9, wherein the bypass throttle bore is proximate to the measuring device. 11. The detecting arrangement according to claim 9, wherein the measuring device comprises a signal recorder. 12. The detecting arrangement according to claim 9, wherein the bypass throttle bore is configured to maintain a substantially constant average pressure in the measuring tube arrangement. 13. A measuring arrangement comprising a detecting arrangement according to claim 1, the measuring arrangement further comprising a measuring tube and a measuring device coupled to the detecting arrangement via the measuring tube for recording tensile force measuring signals measured by the detecting arrangement. 14. The measuring arrangement according to claim 13, wherein the measuring device is configured such that a signal recording capacity thereof extends over a pressure signal range that also comprises the dynamic pressure signals that can be measured via a nasal cannula detecting t... | Map Medizin-Technologie GmbH | A61B005/08
US08640712 | B2 | 2014-02-04 | Bolus | 2010-05-26 | A bolus for monitoring the parameters of an animal. The bolus will sense selective parameters and will send signals representative of those parameters to a receiver. The bolus includes sensors for sensing a number of parameters such as temperature, pH and movement. The power of the signal inside the animal is greater than that outside the animal since the signal is attenuated by the structure of the animal. | 1. A method of monitoring a selected physiological parameter of an animal comprising: causing the animal to ingest a bolus, the bolus including a microprocessor;measuring the selected parameter with the bolus at specified time intervals;storing a plurality of the measurements such that there is a history of the selected physiological parameter stored within the bolus wherein said history is maintained for at least a predetermined period of time; andtransmitting a signal at prescribed intervals such that there is a plurality of signals transmitted and a history associated with each prescribed interval, each said signal containing at least the history associated with the most recent prescribed interval and the history associated with prior prescribed intervals occurring within the predetermined period of time, wherein the predetermined period of time is greater than the prescribed intervals such that, if one such signal is not received, a constant history for the predetermined period of time is received and maintained. 2. The method of claim 1, further comprising: automatically switching the bolus from a dormant, non-operating state to an operating state upon ingestion by the animal. 3. The method of claim 1, wherein the animal has a movement pattern and further comprising: monitoring the movement pattern of the animal with the bolus; andsending a signal representative of the movement pattern. 4. The method of claim 1, wherein the signal transmitted by the bolus is transmitted at an ultra-high frequency. 5. The method of claim 4, wherein the signal is transmitted at a frequency of at least 300 MHz. 6. The method of claim 4 further comprising: automatically switching the bolus from a first state outside the animal to a second state when ingested by the animal, wherein in the first state the bolus operates at a first RF transmission power and in the second state the bolus operates at an increased RF transmission power. 7. The method of claim 1 further comprising: determining whether the measured parameter is outside a predetermined range; anddecreasing the specified time intervals at which the selected parameter is measured if the measured parameter falls outside the predetermined range for the selected parameter. 8. The method of claim 7 wherein the determining is made by the bolus by reference to the predetermined range; and wherein said decreasing the specific time intervals is carried out by the bolus in response to its determination that the measured parameter is outside the predetermined range. 9. The method of claim 1 further comprising: receiving the signal and providing a readable display of the measured parameter. 10. The method of claim 1 wherein the history further includes the number of signals within the predetermined period of time. 11. The method of claim 1, further comprising: automatically switching the bolus from a dormant, non-operating state to an operating state upon ingestion by the animal wherein the switching is bas... | - | A61B019/00 A61B005/07
US08660638 | B2 | 2014-02-25 | Syncope logbook and method of using same | 2009-11-11 | Methods and systems are directed to acquiring and organizing information associated with at least one syncope event. A syncope event may be a suspected syncope event, a verified syncope event or a syncope event that is suspected and verified. Automated processes are used to collect information associated with at least one syncope event and organize the information as a syncope log entry. At least one of acquiring the information and organizing the information is performed at least in part implantably. | 1. An automated method for collecting and organizing information associated with at least one syncope-related event of a patient, the at least one syncope-related event comprising at least a suspected syncope-related event, a verified syncope-related event, or a suspected and verified syncope-related event, the method comprising: selecting one or more patient conditions associated with one or more of the syncope-related events for which acquisition of onset data is desired;sensing for the one or more selected patient conditions;configuring a buffer memory based on buffer memory requirements appropriate for the selected one or more monitored patient conditions;temporarily storing information associated with the one or more sensed patient conditions in the configured buffer memory;a processor configured for, in response to a triggering event, acquiring occurrence information associated with the one or more sensed patient conditions during occurrence of the one or more of the syncope-related events, the occurrence information temporarily stored in the buffer memory defining onset data associated with occurrence of the one or more of the syncope-related events;the processor configuring the buffer memory using buffer memory requirements associated with the triggering event;organizing the onset data and the occurrence information as a syncope log entry; andstoring the syncope log entry;wherein at least sensing for the one or more patient conditions, temporarily storing the occurrence information, and organizing the onset data and the occurrence information are respectively performed at least in part implantably. 2. The method of claim 1, wherein configuring the buffer memory is based at least in part on buffer memory size requirements appropriate for the selected one or more monitored patient conditions. 3. The method of claim 1, wherein configuring the buffer memory is based at least in part on sampling rate requirements appropriate for the selected one or more monitored patient conditions. 4. The method of claim 1, wherein configuring the buffer memory is based at least in part on data collection frequency or interval requirements appropriate for the selected one or more monitored patient conditions. 5. The method of claim 1, wherein configuring the buffer memory comprises changing the buffer memory configuration over the course of the one or more of the syncope-related events. 6. The method of claim 1, wherein the one more syncope-related events comprise a plurality of syncope-related event types, and wherein each of a plurality of the triggering events is associated with one of the plurality of syncope-related event types. 7. The method of claim 1, wherein selection of at least one of the patient conditions, triggering event, and buffer memory requirements is based on user input. 8. The method of claim 1, wherein the onset data and the occurrence information comprises cardiovascular system information. 9. The method of claim 1, wherein the ... | Cardiac Pacemakers, Inc. | A61B005/0402
US08660627 | B2 | 2014-02-25 | Analyte monitoring device and methods of use | 2009-03-17 | An analyte monitor includes a sensor, a sensor control unit, and a display unit. The sensor has, for example, a substrate, a recessed channel formed in the substrate, and conductive material disposed in the recessed channel to form a working electrode. The sensor control unit typically has a housing adapted for placement on skin and is adapted to receive a portion of an electrochemical sensor. The sensor control unit also includes two or more conductive contacts disposed on the housing and configured for coupling to two or more contact pads on the sensor. A transmitter is disposed in the housing and coupled to the plurality of conductive contacts for transmitting data obtained using the sensor. The display unit has a receiver for receiving data transmitted by the transmitter of the sensor control unit and a display coupled to the receiver for displaying an indication of a level of an analyte. The analyte monitor may also be part of a drug delivery system to alter the level of the analyte based on the data obtained using the sensor. | 1. An analyte monitoring system, comprising: an analyte sensor;a temperature sensor;a sensor control unit configured to receive one or more signals from the analyte sensor over a plurality of time periods and one or more temperature signals from the temperature sensor; anda receiver having a display and an input device, the receiver configured to communicate with the sensor control unit; wherein after the sensor control unit is activated to begin operation, the sensor control unit is configured to communicate the one or more signals received from the analyte sensor over the plurality of time periods in a plurality of data communications and to communicate the one or more signals received from the temperature sensor to the receiver; and furtherwherein the operation further includes communicating calibration data corresponding to the analyte sensor with at least one of the one or more signals received from the analyte sensor over the plurality of time periods to the receiver in each of the plurality of data communications. 2. The system of claim 1, wherein the analyte sensor includes an analyte flux limiting layer adjacent to at least a portion of the analyte sensor. 3. The system of claim 1, wherein the sensor control unit includes a communication unit to communicate the one or more signals received from the analyte sensor, the calibration data corresponding to the analyte sensor, and the one or more signals received from the temperature sensor to the receiver. 4. The system of claim 3, wherein the sensor control unit is configured for bi-directional communication. 5. The system of claim 1, wherein the power source is contained in a water resistant or water tight unit. 6. The system of claim 1, wherein the power source is a battery. 7. The system of claim 1, wherein at least a portion of the analyte sensor is transcutaneously positionable under a skin surface. 8. The system of claim 1, wherein the sensor control unit is configured to detect use based on a detection of a change in resistance across one or more electrical contacts of the sensor control unit. 9. The system of claim 1, wherein the sensor control unit is configured to detect use based upon actuation of a switch. 10. The system of claim 1, wherein the analyte sensor includes a plurality of electrodes comprising at least one working electrode, the working electrode including an analyte-responsive enzyme and a mediator, and at least one of the analyte-responsive enzyme and the mediator is chemically bonded to a polymer disposed on the working electrode, and further wherein at least one of the analyte-responsive enzyme and the mediator is crosslinked with the polymer. 11. A method of providing an analyte monitoring device, comprising: providing a power source to power a sensor control unit;assembling the sensor control unit to receive one or more signals from an analyte sensor over a plurality of time periods, and to receive one or more temperature signals from a temperature sens... | Abbott Diabetes Care Inc. | A61B005/05 A61B005/00
US08660632 | B2 | 2014-02-25 | Medical image processing apparatus, X-ray CT apparatus, MRI apparatus, ultrasound diagnostic imaging apparatus, and medical image processing method | 2009-10-13 | A medical image processing apparatus has a parameter calculating unit, a storage unit, and an image generating unit. The parameter calculating unit analyzes data of a plurality of time-series medical images, each containing an image of an organ having a functional blood vessel and a feeding blood vessel, and calculates a parameter based on at least a blood volume in the feeding blood vessel. The storage unit stores in advance a table that associates parameters with degrees of a cancer progression of the organ. The image generating unit refers to the table, obtains a degree of the cancer progression corresponding to the calculated parameter, and generates an image to which the obtained degree is applied on a region-by-region basis. | 1. A medical image processing apparatus, comprising: a processor configured to analyze data of a plurality of time-series medical images, each containing an image of an organ having a functional blood vessel and a feeding blood vessel;calculate a parameter based on at least a blood volume in the feeding blood vessel;obtain a degree of the cancer progression corresponding to the calculated parameter by referring to a table which associates in advance parameters with degrees of a cancer progression of the organ; andgenerate an image to which the obtained degree is applied on a region-by-region basis, whereinthe processor is further configured toset a reference region on a functional image obtained by analyzing the data of the medical images;calculate the blood volume in the functional blood vessel and a blood volume in the feeding blood vessel for the reference region, and to calculate the blood volume in the functional blood vessel and the blood volume in the feeding blood vessel for a non-reference region on the functional image, the non-reference region not being the reference region; andcalculate a combination of a first comparison value by comparing the blood volume in the functional blood vessel calculated for the reference region and the blood volume in the functional blood vessel calculated for the non-reference region, and a second comparison value by comparing the blood volume in the feeding blood vessel calculated for the reference region and the blood volume in the feeding blood vessel calculated for the non-reference region as the parameter, andthe table associates combinations as the parameters with the degrees of the cancer progression of the organ. 2. The medical image processing apparatus according to claim 1, wherein the processor is configured to analyze the data of the medical images, each containing the image of the organ having a portal vein as the functional blood vessel and a hepatic artery as the feeding blood vessel. 3. The medical image processing apparatus according to claim 1, wherein the functional image is a friction image indicating a friction of the blood volume in the feeding blood vessel. 4. The medical image processing apparatus according to claim 1, wherein the processor is further configured to calculate the first comparison value, which is a ratio between the blood volume in the functional blood vessel calculated for the reference region and the blood volume in the functional blood vessel calculated for the non-reference region, and the second comparison value, which is a ratio between the blood volume in feeding blood vessel calculated for the reference region and the blood volume in the feeding blood vessel calculated for the non-reference region. 5. The medical image processing apparatus according to claim 1, wherein the processor is further configured to calculate the first comparison value, which is a difference between the blood volume in the functional blood vessel calculated for the reference regio... | Kabushiki Kaisha Toshiba Toshiba Medical Systems Corporation | A61B005/05
US08626261 | B2 | 2014-01-07 | Electrode for a living body and device for detecting a bio-signal | 2011-02-24 | Provided are an electrode for a living body and a device for detecting bio-signals using the electrode. The electrode includes an insulation sheet that has at least one via hole, an electrode unit formed in the at least one via hole, and a guiding unit for guiding the attachment of a signal processing unit. | 1. An electrode to connect a living body to a signal processing module, the electrode comprising: an insulation sheet comprising at least one via hole;an electrode unit formed in the at least one via hole; anda guiding unit configured at an edge of the insulation sheet to guide an attachment of the signal processing module to the electrode for the living body,wherein an adhesive material is applied to regions of the insulation sheet around a device contacting portion of the electrode unit, the regions and the device contacting portion being configured to physically contact the signal processing module. 2. The electrode of claim 1, wherein the guiding unit comprises at least one protruding unit configured to guide the signal processing module to a location to which the signal processing module is to be attached. 3. The electrode of claim 1, wherein the guiding unit comprises an outer wall structure formed at edges of the insulation sheet. 4. The electrode of claim 1, wherein the guiding unit comprises an electrode-side combining unit configured to be combined with the signal processing module. 5. The electrode of claim 4, wherein the guiding unit comprises an end portion configured to be inserted into a slot of the signal processing module. 6. The electrode of claim 4, wherein the electrode-side combining unit comprises at least one of a zip fastener, a hook/loop fastener, and a flexible magnet. 7. The electrode of claim 4, wherein the guiding unit comprises a folded structure configured to guide the signal processing module to a location to which the signal processing module is to be attached. 8. The electrode of claim 1, wherein the electrode unit comprises: the device contacting portion that is formed of a conductive and adhesive material on a surface of the insulation sheet, and configured to contact a terminal of the signal processing module; anda body contacting portion that is formed on another surface of the insulation sheet and that is electrically connected to the device contacting portion. 9. A device to detect bio-signals, the device comprising: an electrode for a living body; anda signal processing module,wherein the electrode for the living body comprises an insulation sheet comprising at least one via hole,an electrode unit formed in the at least one via hole, anda guiding unit configured at an edge of the insulation sheet to guide an attachment of the signal processing module to the electrode,the signal processing module comprises a terminal corresponding to the electrode unit of the electrode, andan adhesive material is applied to regions of the insulation sheet around a device contacting portion of the electrode unit, the regions and the device contacting portion being configured to physically contact the signal processing module. 10. The device of claim 9, wherein the guiding unit comprises at least one protruding unit configured to guide the signal processing module to a location to which the signal processing module i... | Samsung Electronics Co., Ltd. | A61B005/04
US09072426 | B2 | 2015-07-07 | Device for detecting and illuminating vasculature using an FPGA | 2013-08-02 | A laser based vascular illumination system utilizing a FPGA for detecting vascular positions, processing an image of such vasculature positions, and projecting the image thereof onto the body of a patient. | 1. An improved laser-based illumination system comprising: a field programmable gate array (FPGA);an X-direction mirror configured to oscillate about a first axis in a first direction and in a second direction, and an X-direction mirror drive;a Y-direction mirror configured to oscillate about a second axis in a third direction and in a fourth direction, and a Y-direction mirror drive;an X-direction mirror feedback and a Y-direction mirror feedback, each configured to detect a current respective mirror position and to signal said current position to said FPGA;an infrared laser and an infrared laser drive, said FPGA configured to control said infrared laser to control said infrared laser;an infrared laser feedback configured to detect the output of said infrared laser, and to signal said detected output to said FPGA;a red laser and a red laser drive, said red laser configured to project a beam of light coaxially with a beam of light from said infrared laser, said FPGA configured to control said red laser drive to control said red laser;a red laser feedback configured to detect the output of said red laser, and to signal said detected output to said FPGA;wherein said FPGA is further configured to control said X-direction mirror drive for said X-direction mirror to reflect said coaxial beam of light in a line, in both said first direction and said second direction, and said FPGA further configured to control said Y-direction mirror drive for said Y-direction mirror to oscillate about said second axis, to reflect said line of light to generate a raster pattern;a top line correlator and a bottom line correlator, each said top and bottom line correlators configured to measure a respective shift in convergence between said reflected line of light in said first direction and said second direction, for each said oscillation of said X-direction mirror;a mirror convergence control, said mirror convergence control configured to receive said measured shift in convergence from said top and bottom line correlators, and to adjust said control of said X-direction mirror drive by said FPGA, for said reflected line of light in said first direction to converge with said reflected line of light in said second direction;a top photodiode and a bottom photodiode each configured to receive infrared light of said raster pattern being reflected from the patient as a vasculature image, and to output a respective analog signal for said vasculature image;a top front end circuit and a bottom front end circuit, each configured to respectively receive said output signals of said top photodiode and said bottom photodiode; said top and bottom front end circuits configured to control analog filtering, gain, and threshold of said respective analog signals;a top analog-to-digital converter (ADC) and a bottom ADC configured to respectively receive said analog signals from said top and bottom front end circuits, and to convert said analog signals into digital signals, and to communicate... | AccuVein, Inc | A61B006/00 A61B005/00 A61B005/02 A61B005/107
US08641636 | B2 | 2014-02-04 | Electronic vital-sign monitoring system | 2012-08-23 | A electronic vital-sign monitoring system is provided here, which uses an external electronic device to compute a physiological value detected by an electronic vital-sign monitoring device and obtain a heart frequency spectrum; and provide power to the electronic vital-sign monitoring system; and further transfer the computed physiological value and the heart frequency spectrum to a database for data integration and incident reporting. In addition to the original function of detecting physiological values, the electronic vital-sign monitoring system further can detect heart frequency spectrum and offers telecare service to help patients, elders and general users according to different requirements. | 1. An electronic vital-sign monitoring system comprising: a database;a detection unit, for detecting a physiological value comprising blood pressure information;a processing unit connected to the detection unit, for computing the blood pressure information to obtain a heart frequency spectrum; anda transfer unit electrically connected to the processing unit, for transferring the physiological value and the heart frequency spectrum to the database. 2. The electronic vital-sign monitoring system according to claim 1, further comprising a display unit connected to the processing unit, for displaying the physiological value and the heart frequency spectrum. 3. The electronic vital-sign monitoring system according to claim 1, further comprising a memory unit connected to the processing unit, for storing the physiological value and the heart frequency spectrum. 4. The electronic vital-sign monitoring system according to claim 1, further comprising a power unit connected to the processing unit and the detection unit, for providing power. 5. The electronic vital-sign monitoring system according to claim 1, wherein the database is a cloud database or a local database. 6. The electronic vital-sign monitoring system according to claim 1, wherein the system is a single-functional system for detecting physiological values or a multifunctional patient monitoring system. 7. An electronic vital-sign monitoring device, which is connected to an external electronic device to compose an electronic vital-sign monitoring system further comprising a database, wherein the electronic vital-sign monitoring device comprises: a detection unit, for detecting an analogous signal of a physiological value comprising blood pressure information;a conversion unit connected to the detection unit, for converting the analogous signal to a digital signal of the physiological value; anda connection unit electrically connected to the conversion unit and the external electronic device, wherein the external electronic device computes the digital signal of the blood pressure information to obtain a heart frequency spectrum. 8. The electronic vital-sign monitoring device according to claim 7, wherein the external electronic device stores the physiological value and the heart frequency spectrum into the database. 9. The electronic vital-sign monitoring device according to claim 7, wherein the database is a cloud database or a local database. 10. The electronic vital-sign monitoring device according to claim 7, wherein the external electronic device comprises a display unit, for displaying the physiological value and the heart frequency spectrum. 11. The electronic vital-sign monitoring device according to claim 7, wherein the external electronic device provides power to the electronic vital-sign monitoring device via the connection unit. | - | A61B005/02
US08644905 | B2 | 2014-02-04 | Magnetic resonance imaging | 2012-04-19 | A method removes a part representing non-brain tissue of the MR brain image. For each generated magnetic field gradient, acquiring a current signal respectively at a first time of echo TE1 after an excitation radio frequency pulse and at a second time of echo TE2 after the radio frequency pulse. The MR brain image of an internal structure of the target. The first time of echo TE1 and the second time of echo TE2 are adjusted for correlating time of echo difference ΔTE=TE2−TE1 with a fat and water mutual resonance frequency difference δ, and in that fat and water information encoded in the current signal resulting from the correlation of the second and first time of echo difference ΔTE with the fat and water mutual resonance frequency difference is used as an additional input source into a multispectral analysis method for removing the part. | 1. A method for removing at least one part of a MR brain image, the part representing non-brain tissue of the MR brain image, which method comprises the steps of: generating a static magnetic field capable of aligning moments of nuclei of a target to be imaged with a direction parallel with the static magnetic field magnetic;generating at least one excitation radio frequency pulse (a) capable of exciting atom nuclei of the target being magnetized by the static magnetic field, and capable of deflecting the moments of nuclei from a direction of the static magnetic field;generating for a first and a second predefined time period at least a first and a second magnetic field gradient, each capable of magnetizing the atom nuclei of the target and each designed for determining positional or spatial information of an excited atom nuclei of the target, the first and the second magnetic field gradient being oppositely directed magnetic field gradients;acquiring a current signal for each generated magnetic field gradient, respectively at a first time of echo TE1 after the excitation radio frequency pulse (α) and at a second time of echo TE2 after the excitation radio frequency pulse (α), by means of at least one induction coil designed for surrounding the target and capable of generating the current signal from a deflection of the moments of nuclei according to induction;reconstructing the MR brain image of an internal structure of the target from the current signal by means of computational processing of the current signal; andadjusting the first time of echo TE1 and the second time of echo TE2 for correlating a second and first time of echo difference ΔTE=TE2−TE1 with a fat and water mutual resonance frequency difference δ; andusing fat and water information encoded in the current signal and resulting from a correlation of the second and first time of echo difference ΔTE with a fat and water mutual resonance frequency difference as an additional input source into a multispectral analysis method for removing the at least one part representing the non-brain tissue. 2. The method according to claim 1, which further comprises performing the multispectral analysis method, the multispectral analysis method including a data treatment by a multispectral skull-stripping algorithm. 3. The method according to claim 1, which further comprises constructing a water-only and fat-only image from the fat and water information encoded in the current signal. 4. The method according to claim 3, which further comprises using each fat-only image for extracting data related to a fat spatial position in the target. 5. The method according to claim 3, which further comprises using each water-only image for extracting data related to a water spatial position in the target. 6. The method according to claim 4, which further comprises inputting the data as the additional input source into the multispectral skull-stripping algorithm. 7. The method according to claim 1, which fur... | Siemens Schweiz AG Unversite de Lausanne | A61B005/055
US10945601 | B2 | 2021-03-16 | System and method for evaluating and providing treatment to sports participants | 2013-09-30 | The invention relates to a system and method for monitoring a physiological parameter of a player(s) from a larger group of players engaged in a contact sport. The system includes a helmet having a protective outer shell and an internal padding assembly, a portable signaling device, and a reporting unit positioned within the helmet. The reporting unit includes a sensor, a wireless transmitter and a control unit. The reporting unit has a flexible configuration to enable removable positioning within the helmet's internal padding assembly while maintaining overall comfort and fit of the helmet. The method involves monitoring impacts sustained by the specific player; computing impact results and comparing impact results to at least one impact-related threshold; defining an alert event when an impact result surpasses a predetermined threshold value; sending an alert from the reporting unit to the signaling device; and providing an impact assessment protocol on the signaling device. | 1. A method for monitoring a specific player from among a larger group of players engaged in a contact sport based upon monitoring impacts sustained by the specific player, the method comprising steps of: providing a system having: a helmet worn by the specific player while playing the contact sport, the helmet having a protective outer shell and an internal padding assembly, a reporting unit associated with the specific player and removably positioned within an interior of the helmet worn by the specific player, the reporting unit having a sensor, a wireless transmitter and a control unit, the reporting unit further having a flexible structural configuration that allows for the removable positioning of the reporting unit within the helmet's interior, anda portable hand-held signaling device remotely located from the specific player;using the sensor to monitor impacts sustained by the specific player while the specific player is playing the contact sport;utilizing the control unit to: (i) compute impact results and compare said impact results to at least one impact-related threshold, (ii) determine an alert event when at least one of said impact results surpasses a predetermined value of the least one impact-related threshold, and (iii) determine alert information corresponding to the alert event;sending the alert information from the reporting unit to the portable hand-held signaling device upon occurrence of the alert event;displaying the alert information on the portable hand-held signaling device, said alert information including: (i) a specific player's identification,(ii) a time of the alert event, and(iii) magnitude of the impact corresponding to the alert event,(iv) a graphical point of impact on a pictorial representation of a head; and,providing an impact assessment protocol on the portable hand-held signaling device for said specific player upon occurrence of the alert event, said impact assessment protocol prompts sideline personnel to: (i) perform examination procedures to evaluate the specific player and (ii) record results of the examination procedures on the portable hand-held signaling device. 2. The method of claim 1, the control unit further having an encoder that encodes the alert information with a unique player identifier prior to sending the alert information. 3. The method of claim 1, wherein the step of providing an impact assessment protocol on the portable hand-held signaling device utilizes an interactive software program that prompts a user to perform tests to evaluate the specific player. 4. The method of claim 1, wherein the impact assessment protocol provides a warning that the specific player is restricted from further play. 5. The method of claim 1, further comprising the step of conducting, after receiving the alert information, an on-field inquiry of the specific player using the portable hand-held signaling device. 6. The method of claim 5, further comprising the step of storing, on the portable hand-held... | Riddell, Inc. | A61B005/00 A61B005/11
US09713449 | B2 | 2017-07-25 | Magnetic resonance imaging device and magnetic resonance imaging method | 2012-02-29 | The present invention allows a subject to hold breathing at any position, and it is confirmed whether or not the breath holding is really performed in the middle of imaging to reflect its result to the imaging sequence. An image 411 showing a temporal change of respiratory displacement of the subject is generated from nuclear magnetic resonance signals acquired by executing the navigator sequence 231 repeatedly on the subject. Upon accepting from an operator a confirming operation that the operator viewing the image confirms a state of breath holding, the navigator sequence 231 is switched to the real imaging sequence 211 and the real imaging sequence is executed for a predetermined period of time. Those operations are repeated more than once. It is also possible to determine whether or not the breath holding during the imaging sequence is successfully performed, based on a difference in respiratory displacement between immediately before and immediately after the real imaging sequence. | 1. A magnetic resonance imaging device comprising, a static magnetic field generator which generates a static magnetic field in imaging space where a subject is placed,a gradient magnetic field generator which applies a gradient magnetic field to the imaging space,a radio frequency emitter which irradiates the imaging space with an RF magnetic field pulse,a receiver which receives a nuclear magnetic resonance signal generated from the subject, anda controller which controls the gradient magnetic field generator, the radio frequency emitter, and the receiver, so as to execute predetermined pulse sequences, wherein the pulse sequences includes a navigator sequence for detecting respiratory displacement of the subject, and a real imaging sequence for taking an image of the subject,the controller executing one or more programs of instructions to configure the controller to comprise:a respiratory movement image generator which generates and displays an image showing a temporal change of respiratory displacement based on nuclear magnetic resonance signals acquired by executing the navigator sequence,a breath-hold confirmation accepting part which accepts a confirming operation from a operator when the operator views the image displayed by the respiratory movement image generator and confirms a state of breath holding,a real imaging execution part which executes the real imaging sequence at the timing when the breath-hold confirmation accepting part accepts the confirming operation, anda retake accepting part which obtains and displays a difference in respiratory displacement between, for each real imaging sequence that is repeated more than once, immediately before and after the real imaging sequence, and accepts from the operator an instruction whether or not a retake is performed as to the real imaging sequence for the present time, and upon accepting the instruction for the retake, the retake accepting part sets the imaging position of the real imaging sequence for the present time as the imaging position of the next real imaging sequence. 2. The magnetic resonance imaging device according to claim 1, wherein, the controller allows operations by the respiratory movement image generator, the breath-hold confirmation accepting part, and the real imaging execution part, to be repeated more than once in this order, respectively, until all the nuclear magnetic resonance signals necessary for reconstructing an image of a predetermined imaging area are obtained by the real imaging sequence. 3. The magnetic resonance imaging device according to claim 2, wherein, the controller obtains a difference in respiratory displacement acquired immediately before each of the real imaging sequences performed repeatedly more than once, and the controller adjusts an imaging position of the second and subsequent real imaging sequences, according to the difference. 4. The magnetic resonance imaging device according to claim 2, wherein the controller determines whether o... | HITACHI, LTD. | A61B005/05 A61B005/00 A61B005/055 A61B005/11 A61B005/113 G01R033/567 G01R033/565
US09550072 | B2 | 2017-01-24 | Diagnostic device, therapeutic device, and uses thereof | 2013-03-14 | Apparatus, method, computing devices, and computer programs related to photodiagnosis and photodynamic therapy, methods of use thereof, and a method for detecting abnormal tissue, are provided. | 1. A system, comprising: a photodiagnostic component, including a laser light source, at least one lens, and at least one light filter, wherein the photodiagnostic component is adapted to generate and direct a first wavelength of light toward cervical tissue and to separate a spectral region of light from a fluorescence of light reflected by the cervical tissue;a photodynamic treatment component, including a second light source comprising a plurality of light emitting diodes (LEDs), each LED configured to emit light at a different wavelength within a range of approximately 400 nm to approximately 820 nm, and a light guide, wherein the photodynamic treatment component is adapted to generate light at a second wavelength and to direct the second wavelength of light onto the cervical tissue; anda control component attached to the photodiagnostic component and the photodynamic treatment component providing power to the photodiagnostic component and the photodynamic treatment component and controlling activation of the laser light source and the second light source. 2. The system of claim 1, wherein the photodiagnostic component comprises: an element in thermal contact with the laser light source configured to regulate the temperature of the laser light source; andan optic having a light pathway;wherein the at least one light filter includes a first light filter disposed along the light pathway to direct the light from the lens to an end of the light pathway toward the cervical tissue, and a second light filter disposed along the light pathway adapted to separate the spectral region of light from the fluorescence of light reflected by the cervical tissue. 3. The system of claim 2, wherein the second light filter is a high pass filter. 4. The system of claim 1, wherein the photodiagnostic component is hand held. 5. The system of claim 1, wherein the at least one lens includes a first lens and a second lens adapted to emit a light beam approximately 20 mm in diameter. 6. The system of claim 1, wherein each of the photodiagnostic component and the photodynamic treatment component is hand held. 7. The system of claim 1, wherein the at least one light filter is a high pass filter, and wherein the plurality of LEDs of the second light source are distributed in a circular configuration. 8. The system of claim 1, wherein the laser light source generates a light beam approximately 20 mm in diameter. 9. The system of claim 1, wherein the second light source generates a light beam approximately 20 mm in diameter, and wherein the second light source is configured to generate visible light. 10. The system of claim 1, wherein the light guide is adapted for vaginal insertion. 11. A photodynamic treatment device, comprising: a light component including a light source and an element in thermal contact with the light source configured to regulate the temperature of the light source;a light guide configured to be selectively detached and re-attached to the ligh... | CERCA SOLUTIONS, LLC | A61B008/00 A61N005/06 A61B005/00 A61B001/303 A61B001/00 A61B001/04 A61B001/06
US09717456 | B2 | 2017-08-01 | Vascular locator device and method for locating a vessel | 2012-04-18 | A vessel locator apparatus (30) having a locator housing, and an elongated cavity defined in the locator housing, is described. The vessel locator apparatus include a superelastic wire (46) positioned at least partially in the elongated cavity, the superelastic having a proximal end and a distal end. The superelastic wire may have an elongated portion extending in a substantially longitudinal direction and a distal locator portion having an original shape configuration. The original shape configuration of distal locator portion may include a first curved segment, a second curved segment, an intermediate segment extending between the first curved segment and the second curved segment, and an end segment extending between the second curved segment and the distal end of the superelastic wire. A method of locating a vessel, such as a blood vessel, using a vessel locator apparatus is also described. | 1. A vessel locator apparatus, comprising: a locator housing;an elongated cavity defined in the locator housing;an insertion sheath having an insertion sheath lumen and a central axis, the elongated cavity being arranged parallel to and laterally offset relative to the central axis, the insertion sheath and locator housing being integrally formed with each other; anda superelastic wire positioned at least partially in the elongated cavity, the superelastic wire having a proximal end and a distal end, the superelastic wire comprising: an elongated portion extending in a longitudinal direction;a distal locator portion having an original shape configuration comprising: a first curved segment;a second curved segment;a straight intermediate segment extending between the first curved segment and the second curved segment;a straight end segment extending between the second curved segment and the distal end of the superelastic wire, the end segment being parallel to the intermediate segment;a spherically rounded tip, the rounded tip protruding from the elongated cavity while the distal locator portion is in a vessel insertion configuration within the elongated cavity. 2. The vessel locator apparatus of claim 1, wherein the distal locator portion of the superelastic wire is positioned within the elongated cavity, wherein the distal locator portion has a distorted shape configuration differing from the original shape configuration while positioned in the elongated cavity. 3. The vessel locator apparatus of claim 2, wherein the distal locator portion is configured to automatically assume the original shape configuration after removal of at least part of the distal locator portion from the elongated cavity. 4. The vessel locator apparatus of claim 2, wherein the distal locator portion is not folded in the elongated cavity. 5. The vessel locator apparatus of claim 2, wherein the distal locator portion is straightened in the elongated cavity. 6. The vessel locator apparatus of claim 1, wherein the original shape configuration is a memorized shape configuration. 7. The vessel locator apparatus of claim 1, wherein the locator housing is positioned within the insertion sheath. 8. The vessel locator apparatus of claim 7, further comprising a vascular closure implant positioned within the insertion sheath adjacent the locator housing. 9. The vessel locator apparatus of claim 8, wherein the locator housing is positioned between the insertion sheath and an exterior of the vascular closure implant. | ST. JUDE MEDICAL PUERTO RICO LLC | A61B005/00 A61B017/00 A61B005/02 A61B005/107 A61M025/09
US20140005567 | A1 | 2014-01-02 | TECHNIQUES FOR DETERMINING HEARING THRESHOLD | 2013-05-14 | Embodiments of tactile stimulation apparatuses and components of such apparatuses are generally described herein. For example, in one embodiment, a tactile stimulation apparatus is provided. This tactile stimulation apparatus has a composite section comprising an insulation region and a semiconducting region that is proximate to the insulation region. This insulation region is touchable by a body member. Additionally included is a voltage source proximate to the semiconducting region. Here, the voltage source is configured to charge the semiconducting region to an electric potential, which produces an electrosensory sensation on the body member. | 1.-13. (canceled) 14. A method comprising: accessing reference information that describes a wave shape of a reference brainwave response to an acoustic stimulus that transgresses an expected hearing threshold of a test subject;providing the acoustic stimulus to the test subject;using a processor, detecting an actual brainwave response of the test subject to the acoustic stimulus;calculating a time interval from the acoustic stimulus to the actual brainwave response based on the reference information that describes the wave shape of the reference brainwave response to the acoustic stimulus; anddetermining an actual hearing threshold of the test subject from the time interval calculated based on the reference information that describes the wave shape of the reference brainwave response to the acoustic stimulus. 15. The method of claim 14, wherein: the acoustic stimulus includes a ramp section that transgresses the expected hearing threshold;the reference information describes the wave shape of the reference brainwave response to the ramp section of the acoustic stimulus; andthe calculating of the time interval is based on the wave shape of the reference brain response to the ramp section of the acoustic stimulus. 16. The method of claim 15, wherein: the ramp section of the acoustic stimulus represents a predetermined time-dependent variance of a parameter of the acoustic stimulus;the determining of the actual hearing threshold is based on the predetermined time-dependent variance of the parameter of the acoustic stimulus. 17. The method of claim 15, wherein: the ramp section has a duration within a range of 100 milliseconds to 5 seconds. 18. The method of claim 15, wherein: the detecting of the actual brainwave response of the test subject includes recording the actual brainwave response within a predetermined time window in relation to the ramp section of the acoustic stimulus. 19. The method of claim 18, wherein: the predetermined time window is at least 200 milliseconds longer than the ramp section. 20. The method of claim 14, wherein: the providing of the acoustic stimulus to the test subject includes controlling an application of the acoustic stimulus to an ear of the test subject. 21. The method of claim 14, wherein: the calculating of the time interval from the acoustic stimulus to the actual brainwave response includes combining a plurality of brainwave responses into a representative value for the time interval. 22. The method of claim 21, wherein: the calculating of the time interval from the acoustic stimulus to the actual brainwave response includes time-aligning a plurality of brainwave responses in relation to the acoustic stimulus. 23. The method of claim 22, wherein: the calculating of the time interval from the acoustic stimulus to the actual brainwave response includes at least one of summing, averaging, or multiplying the time-aligned plurality of brainwave responses. 24. The method of claim 14, wherein: the calculatin... | Senseg OY | A61B005/0484 A61B005/04
US20140046207 | A1 | 2014-02-13 | Determination of site of origin for a natural electrical pulse in a living body | 2013-10-16 | Techniques include determining a first vector of temporal changes in electrical data measured at multiple electrical sensors positioned at corresponding locations on a surface of a living body due to a natural electrical pulse. A different vector of temporal changes in electrical data measured at the same electrical sensors is determined due to each stimulated signal of multiple stimulated signals within the living body. Stimulated position data is received, which indicates a different corresponding position within the living body where each of the stimulated signals originates. The site of origin of the natural electrical pulse is determined based on the first vector and the multiple different vectors and the stimulated position data. Among other applications, these techniques allow the rapid, automatic determination of the site of origin of ventricular tachycardia arrhythmia (VT). | 1. A method for determining a site of origin of a natural electrical pulse in a living body comprising: determining a first vector of temporal changes in electrical data measured at a plurality of electrical sensors positioned at a corresponding plurality of locations on a surface of a living body due to a natural electrical pulse;determining a different vector of temporal changes in electrical data measured at the plurality of electrical sensors positioned at the corresponding plurality of locations on the surface of the living body due to each stimulated signal of a plurality of stimulated signals within the living body;receiving stimulated position data that indicates a different corresponding position within the living body where each of the plurality of stimulated signals originates; anddetermining the site of origin of the natural electrical pulse based on the first vector and the plurality of different vectors and the stimulated position data. 2. A method as recited in claim 1, wherein the natural electrical pulse is a ventricular tachycardia arrhythmia. 3. A method as recited in claim 1, wherein the electrical data measured at the plurality of electrical sensors positioned at the corresponding plurality of locations on a surface of the living body comprises electrocardiograph (ECG) lead data for a plurality of ECG leads positioned at three or more of twelve standard ECG positions. 4. A method as recited in claim 1, wherein: said step of determining the first vector of temporal changes further comprising determining a change in voltage at each lead of at least three leads of an ECG system during a first time interval after onset of an electrical depolarization of heart ventricles known as a QRS portion of a heartbeat; andsaid step of determining the different vector of temporal gradients further comprising determining a change in voltage at each lead of the at least three leads of the ECG system during the first time interval after stimulation by a catheter positioned inside a heart ventricle of interest. 5. A method as recited in claim 1, further comprising, after said step of determining the site of origin of the natural electrical pulse, applying treatment to the site of origin. 6. A method as recited in claim 1, further comprising, before said step of determining the site of origin of the natural pulse, receiving data that indicates a three-dimensional electro-anatomic map of a ventricle of interest. 7. A method as recited in claim 1, said step of determining the different vector of temporal changes further comprising, for each stimulation signal of the plurality of stimulation signals: positioning a electrophysiological catheter at a different corresponding position in the living body; anddischarging a stimulation signal with a spike in voltage of a particular amplitude repeated at a particular rate. 8. A method as recited in claim 7, wherein the different corresponding position in the living body is a different particular posi... | University of Maryland, Baltimore | A61B005/0464
US20140046221 | A1 | 2014-02-13 | Diagnosis and Prediction of Obstructive Sleep Apnea | 2013-09-30 | A tongue location monitoring system, including, one or more position circuits that respond to transmissions from a transceiver, a transceiver that transmits to the one or more position circuits, a control circuit coupled to the transceiver; wherein the control circuit determines the location of a person's tongue based on the responses of the position circuits; and wherein either the transceiver or the position circuits are implanted in the muscle of the person's tongue or placed on the tongue, and the latter is placed outside the person's head. | 1. A tongue location monitoring system, comprising: one or more position circuits that respond to transmissions from a transceiver;a transceiver that transmits to the one or more position circuits;a control circuit coupled to the transceiver;wherein said control circuit determines the location of a person's tongue based on the responses of the position circuits; andwherein either the transceiver or the position circuits are implanted in the person's tongue or placed on the tongue, and the latter is placed outside the person's head. 2-18. (canceled) | - | A61B005/00 A61N001/36 A61N001/05 A61B005/11
US08634902 | B2 | 2014-01-21 | Cardiac analysis system for comparing clinical and induced ventricular tachycardia events | 2010-06-22 | A cardiac analysis system is provided that includes an implantable medical device (IMD), at least one sensor, and an external device. The IMD has electrodes positioned proximate to a heart that sense first cardiac signals of the heart and associated with a clinical ventricular tachycardia (VT) event and second cardiac signals associated with an induced VT event. The sensor measures first and second cardiac parameters of the heart associated with the clinical and induced VT events, respectively. The external device is configured to receive the first and second cardiac signals associated with the clinical and the induced VT events and the first and second cardiac parameters associated with the clinical and the induced VT events. The external device compares the first and second cardiac signals and compares the first and second cardiac parameters to determine if the clinical and induced VT events are a common type of VT event. | 1. A cardiac analysis system comprising: an implantable medical device (IMD) including electrodes configured to be positioned proximate to a heart, the electrodes sensing cardiac signals of the heart including first cardiac signals associated with a clinical ventricular tachycardia (VT) event of the heart and second cardiac signals associated with an induced VT event of the heart;at least one sensor configured to measure non-electrical cardiac parameters of the heart including first non-electrical cardiac parameters associated with the clinical VT event and second non-electrical cardiac parameters associated with the induced VT event and wherein the at least one sensor is selected from the group consisting of a blood pressure sensor, a blood oxygen sensor, a photoplethysmograph (PPG) sensor, a glucose sensor, an acoustic sensor, and a saturated venous oxygen sensor; andan external device configured to receive the first and second cardiac signals, the external device configured to receive the first and second non-electrical cardiac parameters, the external device configured to present the first cardiac signals and the first non-electrical cardiac parameters with the second cardiac signals and the second non-electrical cardiac parameters to enable determination of when the clinical VT event and the induced VT event are a common type of VT event. 2. The cardiac analysis system of claim 1, wherein the external device is configured to receive the first non-electrical cardiac parameters and the first cardiac signals prior to the induced VT event. 3. The cardiac analysis system of claim 1, wherein the external device is configured to receive the second non-electrical cardiac parameters and the second cardiac signals in real time during the induced VT event. 4. The cardiac analysis system of claim 1, wherein the external device is configured to receive the second non-electrical cardiac parameters and the second cardiac signals during an ablation procedure applied to the heart and to determine when the clinical VT event and the induced VT event are the common type of VT event during the ablation procedure. 5. The cardiac analysis system of claim 1, wherein the IMD is configured to apply stimulus pulses to the heart during a pacing regimen while the IMD obtains the first cardiac signals and the at least one sensor measures the first non-electrical cardiac parameters, the IMD further configured to apply the pacing regimen to the heart while the IMD obtains the second cardiac signals and the at least one sensor measures the second non-electrical cardiac parameters. 6. The cardiac analysis system of claim 1, wherein the first and second non-electrical cardiac parameters measured by the at least one sensor are uncorrelated to the first and second cardiac signals sensed by the IMD. 7. The cardiac analysis system of claim 1, wherein the IMD is configured to deliver stimulus pulses to the heart according to a pacing regimen during the induced VT event, the ... | Pacesetter, Inc. | A61B005/04
US08639329 | B2 | 2014-01-28 | Circuits and methods for artifact elimination | 2006-08-29 | Disclosed are apparatus and methods that provide the ability to electrical stimulate a physical system, and actively eliminate interference with signal acquisition (artifacts) that arises from the stimulation. The technique implemented in the circuits and methods for eliminating interference connects a discharge path to a physical interface to the system to remove charge that is built-up during stimulation. By placing the discharge path in a feedback loop that includes a recording preamplifier and AC-coupling circuitry, the physical interface is brought back to its pre-stimulation offset voltage. The disclosed apparatus and methods may be used with piezoelectric transducers, ultrasound devices, optical diodes, and polarizable and non-polarizable electrodes. The disclosed apparatus can be employed in implantable devices, in vitro or in vivo setups with vertebrate and invertebrate neural tissue, muscle fibers, pancreatic islet cells, osteoblasts, osteoclasts, bacteria, algae, fungi, protists, and plants. | 1. Apparatus comprising: excitation circuitry that electrically excites a physical system by way of applying an excitation signal to a physical interface to the system; andsignal acquisition circuitry that actively eliminates interference arising from the excitation signal, said signal acquisition circuitry comprises a recording amplifier in a discharge feedback loop that incorporates the physical interface, the discharge feedback loop further comprising a discharge amplifier configured to directly provide an electrical discharge path for the physical interface, wherein said discharge feedback loop eliminates interference arising from the excitation of the physical system by a continuous-time adjustment of an electrical characteristic of the physical interface toward a target state prior to a subsequent excitation signal being applied by the excitation circuitry, wherein said adjustment of the electrical characteristic is a function of a present condition and a pre-excitation condition of the physical interface. 2. The apparatus recited in claim 1 wherein the signal acquisition circuitry further comprises: an amplifier that is AC coupled to the physical interface. 3. The apparatus recited in claim 1 which is embodied in an integrated circuit. 4. A method for acquiring electrical signals from a physical system comprising: providing an excitation signal to the physical system by way of a physical interface to the system; andactively eliminating interference that arises from the excitation signal using signal acquisition circuitry coupled to the physical interface using a discharge feedback loop that comprises a recording amplifier, a discharge amplifier, and the physical interface, wherein the discharge amplifier is configured to directly provide an electrical discharge path for the physical interface, wherein said discharge feedback loop eliminates interference arising from the excitation of the physical system by a continuous-time adjustment of an electrical characteristic of the physical interface toward a target state prior to a subsequent excitation signal being applied by the excitation circuitry, wherein said adjustment of the electrical characteristic is a function of a present condition and a pre-excitation condition of the physical interface. 5. The method recited in claim 4 wherein the physical interface is selected from a group including piezoelectric transducers, ultrasound devices, optical diodes, polarizable and nonpolarizable electrodes. 6. The method recited in claim 4 wherein the physical system is selected from a group including vertebrate or invertebrate in vitro or in vivo neural tissue, muscle fibers, pancreatic islet cells, osteoblasts, and osteoclasts. 7. The method recited in claim 4 wherein the physical system is selected from a group including bacteria, algae, fungi, protists, and plants. 8. The method recited in claim 4 wherein the interference is actively eliminated by monitoring and discharging the physical inte... | Georgia Tech Research Corporation | A61N001/00 A61B005/05
US08647272 | B2 | 2014-02-11 | Non-invasive scanning apparatuses | 2009-11-18 | Systems and methods for non-invasively scanning and analyzing one or more characteristics of a sample utilizing electromagnetic radiation are described. More particularly, the systems and methods utilize an electromagnetic radiation source connected to a transmitter and an analyzer connected to a receiver. A sample to be analyzed is placed between the transmitter and receiver in a variety of different manners and a frequency sweep of electromagnetic radiation is transmitted through the sample to create a series of spectral data sets that are used to create one or more composite spectrograms, which are then analyzed to determine one or more characteristics of the sample. A magnetic field can alternatively be applied around the transmitter, receiver and sample to enhance some characteristic analysis applications. Samples include inert and living items, and the characteristics include a wide variety of different applications. | 1. A sample scanning and analysis system comprising: a sample module for holding a sample to be scanned;a scanner module for scanning said sample, including a transmitter for transmitting a series of separately transmitted electromagnetic signals, each signal of said series of separately transmitted electromagnetic signals having a transmitted amplitude over a plurality of sample points within a range of distinct frequencies, and a receiver for receiving said series of separately transmitted electromagnetic signals as said series of separately transmitted electromagnetic signals are reflected from or transmitted through said sample, and generating a series of spectral data sets representing at least a scanned amplitude of each signal of said series of separately transmitted electromagnetic signals over said plurality of sample points, said scanner module including a transmitter node having a first dipole antenna connected to said transmitter and a receiver node having a second dipole antenna connected to said receiver, said scanner module including a base formed to hold said transmitter node and said receiver node close to or in contact with said sample; andan analyzer module including a memory and a processor for generating one or more composite spectrograms from said series of spectral data sets including each signal in said series of separately transmitted electromagnetic signals, analyzing said composite spectrograms to recognize one or more patterns within said composite spectrograms directly representing one or more characteristics of said sample, and making a determination regarding said characteristics based on said patterns. 2. The sample scanning and analysis system of claim 1, wherein said scanner module measures a real and an imaginary component of said series of separately transmitted electromagnetic signals transmitted and a real and an imaginary component of said series of separately transmitted electromagnetic signals received. 3. The sample scanning and analysis system of claim 1, wherein said series of separately transmitted electromagnetic signals transmitted by said transmitter node are within a range of frequencies between about 0.3 MHz and about 20.1 GHz. 4. The sample scanning and analysis system of claim 1, wherein said sample is a human finger and wherein said one or more characteristics is a level of glucose in said human finger. 5. A method for determining a characteristic of a sample, comprising: placing said sample in a sample holder;scanning said sample with a scanner module, wherein said scanner module includes a transmitter for transmitting a series of separately transmitted electromagnetic signals, each signal in said series of separately transmitted electromagnetic signals having a transmitted amplitude over a plurality of sample points within a range of distinct frequencies, and a receiver for receiving said series of separately transmitted electromagnetic signals as said series of separately transmitted ele... | RF Science & Technology Inc | A61B005/00 G01J001/42 G01N021/00
US08655437 | B2 | 2014-02-18 | Analysis of the mirror neuron system for evaluation of stimulus | 2009-08-21 | The human mirror neuron system includes neurons that fire both when an individual performs an action and when the individual observes the action being performed by another. Neuro-response data involving the mirror neuron system is collected as a subject is exposed to stimulus material. The stimulus material may include individuals performing actions such as making a purchase, accepting an offer, participating in an activity, etc. Neuro-response data involving the mirror neuron system of the subject is analyzed to determine the propensity of the subject to act. | 1. A method, comprising: analyzing, using a processor, neuro-response data from a subject exposed to first stimulus material, wherein the neuro-response data includes data obtained from areas of a brain of the subject associated with a mirror neuron system, and the neuro-response data includes gamma band data and mu band data;identifying at least one of (1) an increase in mirror neuron activity based on an increase in gamma band data and a decrease in mu band data or (2) a decrease in mirror neuron activity based on a decrease in gamma band data and an increase in mu band data; andgenerating, using the processor, a propensity to act index indicating at least one of (a) that the subject is likely to take an action based on the increase in the mirror neuron activity or (b) that the subject is not likely to take the action based on the decrease in the mirror neuron activity. 2. The method of claim 1, wherein the gamma band data comprises gamma rhythms. 3. The method of claim 1, wherein the neuro-response data includes beta band data and the propensity to act index is further based on a ratio of the gamma band data to the beta band data, and the beta band data comprises beta rhythms. 4. The method of claim 1, wherein the mu band data comprises mu rhythms. 5. The method of claim 1, wherein the propensity to act is further based on a ratio of the gamma band data to the mu band data. 6. The method of claim 1, wherein the neuron-response data is obtained using electroencephalography. 7. The method of claim 1, wherein the neuro-response data is obtained using magnetoencephalography. 8. The method of claim 1 further comprising generating a baseline by analyzing second neuro-response data gathered from the subject while exposed to second stimulus material before the subject is exposed to the first stimulus material. 9. The method of claim 1, wherein the propensity to act index is calibrated based on a demographic group. 10. The method of claim 9, wherein the propensity to act index is calibrated based on a gender. 11. The method of claim 1 further comprising generating a propensity to reach index based on the neuro-response data. 12. The method of claim 1 further comprising generating a learning index based on the neuro-response data. 13. The method of claim 1 further comprising generating an empathy index based on the neuro-response data. 14. A system, comprising: a data collector to obtain neuro-response data from a subject exposed to first stimulus material, wherein the neuro-response data includes data obtained from areas of a brain of the subject associated with a mirror neuron system, the neuro-response data including gamma band data and mu band data; anda data analyzer to: identify at least one of (1) an increase in mirror neuron activity based on (a) an increase in gamma band data and (b) a decrease in mu band data or (2) a decrease in mirror neuron activity based on (a) a decrease in gamma band data and (b) an increase in mu band data;... | The Nielsen Company (US), LLC | A61B005/04 A61B005/05
US08660641 | B2 | 2014-02-25 | Method for identifying and evaluating parallel motor control function in the brain based on electromyogram signals | 2010-09-15 | The present invention provides a system for evaluating motor control function in the brain. This system is for evaluating the motor control function in the brain of a subject from the electromyogram (EMG) data of joint prime movers and the data on the position, velocity and acceleration of the joint, wherein both of the data have been obtained by measuring a target-tracking movement performed by the subject with a motion measurement unit that tracks a moving target, the system comprising the following means (a) to (c): (a) means for separating the frequencies of the EMG data and the frequencies of the data on the position, velocity and acceleration into a plurality of frequency components;(b) means for determining the ratio of viscosity coefficient to elastic coefficient (B/K ratio) for each of the frequency components by applying the EMG data and the data on the position, velocity and acceleration to a specific movement equation; and(c) means for evaluating the causal relationship between the motor control function in the brain and the target-tacking movement using the B/K ratio as an index. | 1. A system for evaluating the motor control function in the brain of a subject from the electromyogram (EMG) data of joint prime movers and the data on the position, velocity and acceleration of the joint, wherein both of said data have been obtained by measuring a target-tracking movement performed by the subject with a motion measurement unit that tracks a moving target, said system comprising a computer, configured using a program or software, to perform the following steps (a) to (c): (a) separating the frequencies of said EMG data and the frequencies of said data on the position, velocity and acceleration into a plurality of frequency components;(b) determining the ratio of viscosity coefficient to elastic coefficient (B/K ratio) for each of said frequency components by applying said EMG data and said data on the position, velocity and acceleration to the following movement equation (1):τ⁡(t)=M⁢θ¨⁡(t)+B⁢θ.⁡(t)+K⁢⁢θ⁡(t)=∑i=1k⁢⁢ai⁢Ti⁡(t)(1)where τ represents joint torque; θ represents joint angle; {umlaut over (θ)} represents the angular velocity of joint; {dot over (θ)} represents the angular acceleration of joint; M represents the moment of inertia; B represents viscosity coefficient; K represents elastic coefficient; Ti(t) represents muscle tension; ai represents optimal approximation coefficient between joint torque and the linear sum of muscle tension; and k represents the number of prime movers; and(c) evaluating the causal relationship between the target-tacking movement and the motor control function in the brain using said B/K ratio as an index. 2. The system according to claim 1, wherein the EMG data are obtained by normalizing the magnitude of the EMG signals in proportion to the magnitude of joint torque, full-wave rectifying the thus normalized signals and filtering the resultant signals with a low-pass filter. 3. The system according to claim 1, wherein said frequency components consist of two components of low frequency component and high frequency component. 4. The system according of claim 3, wherein the boundary between said two frequency components is within the range from 0.3 to 0.8 Hz. 5. The system according to claim 1, wherein said subject is a patient with neurological disorder. 6. The system according to claim 1, wherein said joint prime movers are arm muscles. 7. The system according to claim 6, wherein said arm muscle is at least one selected from extensor carpi radialis (ECR), extensor carpi ulnaris (ECU), flexor carpi ulnaris (FCU) and flexor carpi radialis (FCR). 8. A non-transitory computer-readable record medium storing a program for evaluating the motor control function in the brain of a subject from the electromyogram (EMG) data of joint prime movers and the data on the position, velocity and acceleration of the joint, wherein both of said data have been obtained by measuring a target-tracking movement performed by the subject with a motion measurement unit that tracks a moving target, said program bei... | Tokyo Metropolitan Institute of Medical Science Tokyo Metropolitan Government | A61B005/0488
US08645165 | B2 | 2014-02-04 | Systems and methods for value-based decision support | 2010-06-03 | Systems and methods for multi-dimensional, value-based clinical care path decision support are provided. A system includes a care decision subsystem to receive a patient problem and at least one clinical patient attribute, to identify a plurality of patient care path options for evaluation by the patient and a provider, and to generate a mashup of patient-specific criteria including clinical efficacy, cost, and access associated with each of the plurality of patient care path options. Each of the plurality of patient care path options can be utilized in an evaluation with respect to an objective associated with the patient problem. A user interface displays the plurality of patient care path options and associated mashup of patient-specific criteria to facilitate a data-driven selection of at least one of the plurality of patient care path options based on comparative efficacy, cost, and access tailored to the patient. | 1. A multi-dimensional clinical decision support system comprising: a processor connected to a memory, wherein the processor is programmed to implement the system comprising: a care decision subsystem to receive a patient problem and at least one clinical patient attribute, the care decision subsystem to utilize the patient problem and the at least one clinical patient attribute to identify a plurality of patient care path options for evaluation by the patient and a provider and to generate a mashup of patient-specific criteria including clinical efficacy, cost, and access associated with each of the plurality of patient care path options, each of the plurality of patient care path options to be utilized in an evaluation by at least one of the patient and the provider with respect to an objective associated with the patient problem; anda user interface to be accessible by the patient and the provider to graphically display the plurality of patient care path options and associated mashup of patient-specific criteria for review by the patient and the provider to facilitate a data-driven selection of at least one of the plurality of patient care path options based on comparative clinical efficacy, cost, confidence interval, and access tailored to the patient, wherein the cost comprises a) at least one of a total cost and b) a portion of the cost payable by the patient according to patient insurance policy information, andwherein the user interface is to facilitate scheduling, in conjunction with the care decision subsystem and an external system, of an appointment for a selected patient care path option with a selected provider, the selected patient care path option selected via the graphical display of the plurality of patient care path options and associated mashup of patient-specific criteria provided by the user interface. 2. The system of claim 1, wherein the plurality of patient care path options includes at least one of an imaging study, a diagnostic test, a surgical option, a therapy, and a medication. 3. The system of claim 1, wherein the access comprises information regarding appropriate providers and available appointment scheduling times for each of the plurality of patient care path options. 4. The system of claim 1, wherein the at least one clinical patient attribute comprises one or more of patient insurance plan information and patient medical history information. 5. The system of claim 1, wherein the user interface and the care decision subsystem are to provide a patient view of the plurality of patient care path options and associated mashup of patient-specific criteria in conjunction with a longitudinal health record for the patient. 6. The system of claim 1, wherein the user interface and the care decision subsystem are to provide a clinician view of the plurality of patient care path options and associated mashup of patient-specific criteria in conjunction with links to supporting clinical material. 7. The system of claim ... | General Electric Company | A61B005/00
US08626255 | B2 | 2014-01-07 | Noninvasive multi-parameter patient monitor | 2012-05-22 | Embodiments of the present disclosure include a handheld multi-parameter patient monitor capable of determining multiple physiological parameters from the output of a light sensitive detector capable of detecting light attenuated by body tissue. For example, in an embodiment, the monitor is capable of advantageously and accurately displaying one or more of pulse rate, plethysmograph data, perfusion quality, signal confidence, and values of blood constituents in body tissue, including for example, arterial carbon monoxide saturation (“HbCO”), methemoglobin saturation (“HbMet”), total hemoglobin (“Hbt”), arterial oxygen saturation (“SpO2”), fractional arterial oxygen saturation (“SpaO2”), or the like. In an embodiment, the monitor advantageously includes a plurality of display modes enabling more parameter data to be displayed than the available physical display real estate. | 1. A method of graphically displaying a plurality of physiological measurements on a single display, the method comprising: obtaining a first physiological measurement;obtaining a second physiological measurement;displaying an indication of the first physiological measurement on a first display area;displaying an indication of the second physiological measurement on the first display area, wherein the first display area alternates between displaying the indication of the first physiological measurement and the indication of the second physiological measurement;automatically switching between the indication of the first physiological measurement and the indication of the second physiological measurement without human intervention when a trend of either the first physiological measurement or the second physiological measurement indicate an alarm condition. 2. The method of claim 1, wherein the first physiological measurement is one of carbon monoxide saturation, methemoglobin saturation, total hemoglobin, oxygen saturation, and fractional oxygen saturation. 3. The method of claim 1, wherein the second physiological measurement is one of carbon monoxide saturation, methemoglobin saturation, total hemoglobin, oxygen saturation, and fractional oxygen saturation. 4. The method of claim 1, further comprising switching between the indication of the first physiological measurement and the indication of the second physiological measurement based on a user activated input. 5. The method of claim 1, wherein the indication of the first physiological measurement is an indication of the trend of the first physiological measurement. 6. The method of claim 1, further comprising changing a color of the displayed indication of the physiological measurement based on a severity of the alarm condition. 7. The method of claim 1, further comprising changing a size of the indication of the first physiological measurement based on a severity of the alarm condition. 8. A physiological measurement and display system comprising: a physiological sensor including a plurality of light emitting elements and a detector, the physiological sensor configured to measure and indication of at least two physiological parameters of a patient;one or more processors configured to determine at least two physiological parameter measurements using the measured indication from the physiological sensor;a display, the display including a first display area, at least a portion of each of the at least two physiological parameter measurements are alternatively displayed in the same display area, wherein the physiological parameter displayed switches from a first parameter to a second parameter when a trend of the second parameter indicates a worsening condition of the patient. 9. The system of claim 8, wherein the at least two physiological measurements comprise one or more of carbon monoxide saturation, methemoglobin saturation, total hemoglobin, oxygen saturation, and fractional oxygen sa... | Cercacor Laboratories, Inc. | A61B005/1455
US08639324 | B2 | 2014-01-28 | Respiratory parameters for arrhythmia detection and therapy | 2012-01-19 | An implantable or ambulatory medical device can include a cardiac signal sensing circuit configured to provide a sensed cardiac depolarization signal of a heart of a subject, a respiration sensing circuit configured to provide a signal representative of respiration of the subject, and a control circuit communicatively coupled to the cardiac signal sensing circuit and the respiration circuit. The control circuit includes a tachyarrhythmia detection circuit configured to determine heart rate using the depolarization signal, determine a respiration parameter of the subject using the respiration signal, calculate a ratio using the determined heart rate and the determined respiration parameter, generate an indication of tachyarrhythmia when the calculated ratio satisfies a specified detection ratio threshold value, and provide the indication of tachyarrhythmia to a user or process. | 1. An implantable or other ambulatory medical apparatus comprising: a cardiac signal sensing circuit configured to provide a sensed cardiac depolarization signal of a heart of a subject;a respiration sensing circuit configured to provide a signal representative of respiration of the subject; anda control circuit communicatively coupled to the cardiac signal sensing circuit and the respiration circuit, wherein the control circuit includes a tachyarrhythmia detection circuit configured to: determine heart rate using the depolarization signal;determine a respiration parameter of the subject using the respiration signal;calculate a ratio of the determined heart rate and the determined respiration parameter and determine a normal baseline value of the ratio;generate an indication of tachyarrhythmia when the calculated ratio satisfies a ventricular tachycardia ratio detection zone, wherein a value of the calculated ratio of the ventricular tachycardia detection zone is a substantial increase over the normal baseline value of the ratio; andprovide the indication of tachyarrhythmia to a user or process. 2. The apparatus of claim 1, wherein the tachyarrhythmia detection circuit includes a minute ventilation (MV) circuit configured to determine MV from the respiration signal as the respiration parameter, andwherein the tachyarrhythmia detection circuit is configured to calculate the ratio using the determined heart rate and the determined MV. 3. The apparatus of claim 2, wherein the tachyarrhythmia detection circuit is configured to: compare the determined heart rate to a specified lowest tachyarrhythmia rate (LTR) detection threshold value, andcalculate the ratio when the determined heart rate satisfies the specified LTR detection threshold. 4. The apparatus of claim 3, including: a therapy circuit communicatively coupled to the control circuit and configured to selectively deliver electrical cardioversion/defibrillation shock therapy and electrical pacing stimulation energy to the heart;wherein the control circuit is configured to: initiate delivery of cardioversion/defibrillation shock therapy in response to the indication of tachyarrhythmia when the calculated ratio satisfies the ventricular tachycardia ratio detection zone; andinitiate delivery of anti-tachyarrhythmia pacing (ATP) therapy in response to the indication of tachyarrhythmia otherwise. 5. The apparatus of claim 3, wherein the tachyarrhythmia detection circuit is configured to generate an indication of tachyarrhythmia when the determined heart rate and the calculated ratio satisfy the LTR detection threshold and the specified ventricular tachycardia ratio detection zone, respectively, for a specified minimum detection time duration threshold value. 6. The apparatus of claim 2, wherein the MV circuit is configured to: extract respiration rate from the respiration signal;determine tidal volume using the respiration signal; andcalculate MV of the subject using the respiration rate and tid... | Cardiac Pacemakers, Inc. | A61B005/0205 A61N001/365 A61N001/39
US09167996 | B2 | 2015-10-27 | Flashback blood collection needle | 2013-10-25 | A needle assembly includes a transparent or translucent housing with a fluid inlet and outlet end, a flashback chamber, and a venting mechanism therebetween. The venting mechanism includes a blocking member to control the fluid flow in the venting mechanism so that it flows along the longest path through the vent. Substantially axially aligned inlet and outlet cannulas extend from the housing and communicate with the chamber. A sealable sleeve covers the external end of the outlet cannula. Relative volumes of the cannulas, the chamber, and the sleeve are selected to provide rapid reliable flashback indicative of venous entry with an internal vent positioned within the housing to divide the interior into first and second chambers, with the second chamber being adapted to maintain a negative pressure therein relative to the external environment so as to inhibit leakage of blood from the needle tip on withdrawal from the patient. | 1. A needle assembly comprising: a housing defining a housing interior, said housing comprising at least one cannula having a patient puncture tip extending from a first end of the housing and a non-patient puncture tip extending from a second end of the housing, the non-patient puncture tip and the patient puncture tip being in fluid communication with each other within the housing interior; anda porous vent positioned within the housing interior separating the housing interior into a first chamber and a second chamber, the porous vent including pores for passage of fluid therethrough from the first chamber to the second chamber, said porous vent including a blocking member to control flow of the fluid such that the fluid flows in an axial direction through the porous vent,wherein the housing includes a rear hub having a cylindrical portion extending therefrom and into the first chamber toward the first end of the housing to define a portion of the first chamber, said cylindrical portion forming at least a portion of the blocking member, andwherein the sole communication path between the housing interior and the external environment is via the patient puncture tip. 2. The needle assembly of claim 1, wherein the porous vent comprises a tubular member having a first end face, a second end face, and a central portion extending between the first end face and the second end face, the tubular member including an axial hole configured for surrounding at least a portion of the cylindrical portion extending from the rear hub, said at least one cannula being located within at least a portion of the cylindrical portion. 3. The needle assembly of claim 2, wherein the blocking member renders a portion of the vent non-porous to cause said fluid to flow along a controlled longitudinal path and subsequently through either a central aperture opening between the first chamber and the second chamber or through one of the first end face or the second end face. 4. The needle assembly of claim 3, wherein the rear hub and the cylindrical portion extending therefrom block the second end face of the porous vent to prevent fluid flow through the second end face. 5. The needle assembly of claim 3, wherein the blocking member comprises the cylindrical portion extending from the rear hub, said cylindrical portion being located adjacent to an inside surface of the porous vent. | Becton, Dickinson and Company | A61B005/00 B65D081/00 A61B005/15 A61B005/153 A61B005/154
US09014776 | B2 | 2015-04-21 | Surgical access and nerve surveillance | 2013-07-16 | An expandable tip cannula system, comprising: a hollow cannula shaft having a proximal end and a distal end; and an expandable tip mounted at the distal end of the hollow cannula shaft, the expandable tip comprising a plurality of generally-triangular shaped petals held together in a radially-inwardly tapered arrangement between adjacent petals, each petal comprising a nerve sensing electrode disposed therein. | 1. A method of performing spine surgery, comprising: advancing a stimulation instrument and an expandable structure along a path towards a spinal target site, wherein the expandable structure includes a passageway extending from a proximal end to a distal end, the stimulation instrument fitting within the passageway of the expandable structure;delivering a stimulation signal from a stimulation electrode disposed proximate a distal end of the stimulation instrument while the stimulation instrument is positioned along the path to detect the presence of nerves adjacent the stimulation instrument;manipulating the expandable structure to increase a circumference of the expandable structure from a first circumference to a larger second circumference;advancing an access instrument over the expandable structure to the surgical target site, the access instrument having a second passageway extending from a proximal end to a distal end, the second passageway having a third circumference fitting around the second circumference of the expandable structure;removing the stimulation instrument and the expandable structure from the second passageway after the access instrument has been advanced to the spinal target site; andintroducing an implant into the spinal target site through the access instrument. 2. The method of claim 1, wherein the stimulation electrode is one of a plurality of stimulation electrodes radially disposed around the distal end of the stimulation instrument. 3. The method of claim 2, wherein the stimulation signal is delivered from each of the plurality of stimulation electrodes in turn to detect the presence of the nerves in a radial direction relative to a central axis of the stimulation instrument. 4. The method of claim 1, wherein the step of introducing the implant includes using at least one of a bone decorticator, a camera, an articulating forcep and an intervertebral positioning system. 5. The method of claim 1, wherein the access instrument is a cannula. 6. The method of claim 1, wherein the expandable structure is a mesh. 7. The method of claim 6, wherein the mesh expands from the first circumference to the second circumference by shortening the distance between the proximal end and the distal end of the mesh. | NuVasive, Inc. | A61B005/04 A61M029/00 A61B017/08 A61B005/0492 A61B005/00 A61B017/17 A61B017/34 A61B018/14 A61N001/05 A61B018/00
US09084544 | B2 | 2015-07-21 | Nerve locator | 2012-03-27 | A device for identifying appropriate nerve stimulation points on a patient is described, for use with an electrical stimulation device. In a first embodiment, the device includes electrodes located on a flexible substrate, a conductive gel layer overlying the electrodes, and a partially conductive removable cover overlying the gel layer. The device may be operated initially with the cover in place to allow reduced stimulation to identify a suitable nerve stimulation point. The cover may then be removed, and the device operated at the identified point. The cover may include perforations allowing the gel to contact the patient; or may be a sacrificial gel layer. | 1. A device for administering electrical stimulation to a patient, the device comprising a pair of electrodes located on a flexible substrate, a power supply connectable to the electrodes, and control means for actuating the electrodes, wherein the device further comprises a conductive gel layer overlying the electrodes, and a removable cover overlying the conductive gel layer, wherein the removable cover is at least partially conductive such that electrical contact may be formed in use between the electrodes and a patient when the cover is in place. 2. The device of claim 1 wherein the gel is in a single piece overlying both electrodes. 3. The device of claim 1 wherein the power supply and/or the control means are also located on the flexible substrate. 4. The device of claim 1 wherein the substrate comprises one or more registration marks, to allow a user to mark the location of the device prior to removal and replacement. 5. The device of claim 1 wherein the cover is a removable strip which conforms to the shape of the substrate. 6. The device of claim 1 wherein the cover is less conductive than the conductive gel. 7. The device of claim 1 wherein the cover is formed of a partially conductive material. 8. The device of claim 1 wherein the cover comprises perforations which allow a portion of the conductive gel to be contacted through the cover. 9. The device of claim 8 wherein the perforations are generally uniformly distributed over the cover. 10. The device of claim 1 wherein the cover further comprises a lubricant coating to reduce friction between a user's skin and the cover when moving the device. 11. The device of claim 1 wherein the cover is in the form of a second conductive or partially conductive gel, of different composition to the first conductive gel. 12. The device of claim 1 comprising an additional removable protective cover, preferably in the form of a protective strip, to cover the first cover. 13. A package comprising a pair of devices as described in claim 1 wherein the devices are placed such that the cover of one contacts the cover of the other. | Sky Medical Technology Ltd. | A61N001/18 A61B005/04 A61N001/36 A61B005/05 A61B005/00
US08626260 | B2 | 2014-01-07 | Expandable electrode pad | 2010-08-27 | An expandable electrode pad having a flexible and stretchable base member that may be either expanded or compressed to provide proper positioning for a plurality of electrode distal contacts. Portions of the base member may have perforations that allow one or more sections of the base member to be separated and positioned a greater, non-stretchable distance away from the remaining strip of distal contacts. Additionally, the circuit body may comprise a distal cut zone that provides for freedom of movement of the plurality of distal contacts and a proximal perforated zone that eliminates lead wire entanglements while also allowing for the tearing of perforations between adjacent conductive circuits when a greater reach is required for the proper placement of a distal contact. | 1. An expandable electrode pad comprising: a base member having a top surface and a bottom surface, wherein said base member is composed of a stretchable material, wherein said base member comprises separate and distinct sections in the form of a plurality of base member units connected by connecting segments, wherein each base member unit has a first width, and each of said connecting segments has a second width; anda plurality of distal contacts disposed along said bottom surface of said base member;wherein said second width is less than said first width, and wherein each of said plurality of distal contacts is disposed in a base member unit, each base member unit having one distal contact disposed therein. 2. The expandable electrode pad of claim 1, wherein said base member further comprises a first plurality of perforations extending through said base member and disposed between at least two of said plurality of distal contacts. 3. The expandable electrode pad of claim 1, wherein said plurality of distal contacts comprises snaps disposed through said base member for communicating an electrical signal to or from a target surface adjacent said bottom surface of said base member. 4. The expandable electrode pad of claim 3, further comprising: an adhesive disposed on said bottom surface of said base member; andat least one releasable adhesive backing overlaying at least a portion of said adhesive. 5. The expandable electrode pad of claim 4, further comprising: a plurality of conductive circuits, comprising: a plurality of distal ends wherein each of said plurality of distal ends is electrically connected to one of said plurality of distal contacts; anda plurality of proximal ends comprising a plurality of proximal contacts; andcircuit enclosure material surrounding each of said plurality of conductive circuits. 6. The expandable electrode pad of claim 5, further comprising: a conductive medium covering each of said plurality of distal contacts for enhancing reception or transmission of an electrical signal. 7. The expandable electrode pad of claim 4, further comprising: a plurality of conductive circuits, comprising:a plurality of distal ends, wherein each of said plurality of distal ends comprises one of said plurality of distal contacts incorporated into one of said plurality of conductive circuits, respectively; anda plurality of proximal ends comprising a plurality of proximal contacts; andcircuit enclosure material surrounding each of said plurality of conductive circuits. 8. The expandable electrode pad of claim 7, further comprising: a conductive medium covering a lower surface of each of said snaps for enhancing reception or transmission of an electrical signal. 9. An expandable electrode pad comprising: a base member having a top surface and a bottom surface, wherein said base member is composed of a stretchable material, wherein said base member comprises separate and distinct sections in the form of a plurality of base member u... | - | A61B005/0408 A61B005/0416
US08626274 | B2 | 2014-01-07 | Methods, systems and devices for detecting and diagnosing heart diseases and disorders | 2008-12-31 | Disclosed herein methods, devices, and systems for detecting and diagnosing a heart disease or disorder in a subject from a prime electrocardiogram which comprises calculating at least one distribution function of the prime electrocardiogram and determining whether the distribution function is indicative of the presence of absence of the heart disease or disorder. | 1. A method for diagnosing or detecting a heart disease or disorder in a subject which comprises creating a prime electrocardiogram from a raw electrocardiogram of the subject,obtaining harmonics from the prime electrocardiogram by performing Fourier analysis;obtaining a plurality of density functions for the harmonics in a range of harmonics of the prime electrocardiogram, wherein the density function refers to the sampling rate multiplied by the harmonic peak energy divided by the length of the period of the prime electrocardiogram;summing the plurality of density functions to give at least one distribution function; anddetermining the presence or absence of the heart disease or disorder based on whether the distribution function is indicative of the heart disease or disorder by using an artificial neural network system. 2. The method of claim 1, wherein the prime electrocardiogram is a prime morphological electrocardiogram. 3. The method of claim 2, wherein the prime morphological electrocardiogram is obtained by acquiring a raw electrocardiogram as electronic data from the subject;selecting at least one characteristic segment or at least one characteristic window; andisolating the characteristic segment or the characteristic window by removing information extraneous to the characteristic segment or the characteristic window. 4. The method of claim 3, wherein the characteristic segment is a QT segment, an RT segment, or a PR segment or the characteristic window includes part or all of a T-wave or part or all of a PQRST interval. 5. The method of claim 3, which further comprises refining the characteristic segment or the characteristic window by averaging the characteristic segment or the characteristic window. 6. The method of claim 5, which further comprises repeating the averaged characteristic window or the averaged characteristic segment by N times, wherein N is any positive integer. 7. The method of claim 3, wherein the isolated characteristic segment is a plurality of isolated characteristic segments in series or a plurality of isolated characteristic windows in series. 8. The method of claim 1, wherein the heart disease or disorder is myocardial ischemia. 9. The method of claim 1, which further comprises determining a secondary factor such as the subject's age or whether the subject suffers from diabetes mellitus. 10. The method of claim 9, wherein the following combination of distribution functions A)⁢c3,1=[1+exp⁡(-∑l=120⁢c2,l⁢g2,1,l-g2,1,0)]-1≤0.5,where⁢c2,l=[1+exp⁡(-∑m=150⁢c1,m⁢g1,l,m-g1,l,0)]-1⁢⁢for⁢⁢l=1,2,…⁢,20,⁢⁢where⁢c1,m=[1+exp⁡(-Qm-g0,m,0)]-1⁢⁢for⁢⁢m=1,2,…⁢,50,whereQm=Hl⁡[6]⁢g0,m,1+HII⁡[6]⁢g0,m,2+HIII⁡[6]⁢g0,m,3+HaVR⁡[6]⁢g0,m,4+HaVL⁡[6]⁢g0,m,5+HaVF⁡[6]⁢g0,m,6+HV⁢⁢1⁡[6]⁢g0,m,7+HV⁢⁢2⁡[6]⁢g0,m,8+HV⁢⁢3⁡[6]⁢g0,m,9+HV⁢⁢4⁡[6]⁢g0,m,10+HV⁢⁢5⁡[6]⁢g0,m,11+HV⁢⁢6⁡[6]⁢g0,m,12+HI⁡[30]⁢g0,m,13+HII⁡[30]⁢g0,m,14+HIII⁡[30]⁢g0,m,15+HaVR⁡[30]⁢g0,m,16+HaVL⁡[30]⁢g0,m,17+HaVF⁡[30]⁢g0,m,18+HV⁢⁢1⁡[30]⁢g0,m,19+HV⁢⁢2⁡[30]⁢g0,m,20+HV⁢⁢3⁡[30]⁢g0,m,... | Dynacardia, Inc. | A61B005/0452
US08768439 | B2 | 2014-07-01 | Physiological monitoring using an ocular probing system and method | 2012-08-07 | A method and system perform physiological monitoring. The system includes a first light source and a plurality of optical waveguide couplers, each of the plurality of optical waveguide couplers being arranged at a different predetermined spatial location on an ocular insert to be placed on an eye. The system also includes a plurality of optical waveguides. Each optical waveguide carries light from a second light source to a respective one of the plurality of optical waveguide couplers and carries a received signal from the respective one of the plurality of optical waveguide couplers. A processor receives the received signal from each of the plurality of optical waveguides and monitors a parameter based on the received signal. | 1. A physiological monitoring system, comprising: a light source;a plurality of optical waveguide couplers, each of the plurality of optical waveguide couplers being arranged at a different predetermined spatial location on an ocular insert configured for placement on an eye;a plurality of optical waveguides, each optical waveguide configured to carry light from the light source to a respective one of the plurality of optical waveguide couplers and further configured to carry a received signal from the respective one of the plurality of optical waveguide couplers; anda processor configured to receive the received signal from each of the plurality of optical waveguides and to monitor a parameter based on associating the received signals from the plurality of optical waveguide couplers with a respective spatial location of the eye in relation to the different predetermined spatial location of the optical wave guide couplers. 2. The system according to claim 1, wherein a second light source is configured to shine visible light on the eye. 3. The system according to claim 1, wherein the received signal is a reflected signal resulting from a reflection of the light from the light source at each of the plurality of optical waveguide couplers. 4. The system according to claim 2, wherein the parameter is an amount of dilation of a pupil of the eye based on the received signal associated with the spatial location of the pupil of the eye. 5. The system according to claim 1, wherein the received signal is a re-emitted signal based on a process optically initiated by the light from the light source at each of the plurality of optical waveguide couplers. 6. The system according to claim 5, wherein the received signal has a signature frequency or temporal decay based on the optical process. 7. The system according to claim 6, wherein when a drug with an embedded spectroscopic optical tag is administered, the received signal is a re-emitted signal, and the parameter is an amount of drug absorption within the body. 8. The system according to claim 1, further comprising a circulator configured to direct the light from the light source to the plurality of optical waveguide couplers and to direct the received signal from each of the plurality of optical waveguide couplers to the processor. 9. The system according to claim 1, wherein the light source is a broadband light source and the system further comprises an Echelle grating configured to separate broadband light from the broadband light source into different colors, wherein each of the plurality of optical waveguides carries light of one of the different colors to a respective one of the plurality of optical waveguide couplers. 10. The system according to claim 9, wherein the spatial location of each of the plurality of optical waveguide couplers is determined based on the one of the different colors associated with each of the plurality of optical waveguide couplers. 11. The system according to claim... | International Business Machines Corporation | A61B003/10 A61B003/11
US08652061 | B2 | 2014-02-18 | Noninvasive cutaneous blood flow assessment as a response predictor for visible light therapy on segmental vitiligo | 2011-08-22 | Visible light is a treatment option for Segmental Vitiligo (SV), and visible light-induced repigmentation is associated normalization of sympathetic. Currently it is difficult to predict individual patient's response to visible light therapy. Therefore, the present invention uses the Laser Doppler Flowmeter to serve as a response predictor for visible light on treating SV. The present invention recruited 14 Segmental Vitiligo patients for evaluating clinical information. FirstLaser Doppler Flowmeter was used to evaluate the cutaneous blood flow of SV lesion and contralateral normal skin, and then treated them with visible light irradiate, cold-stress, rewarmed, and recorded the change of skin blood flow, finally the patients received regular visible light treatment for 3 months, and patients have a sign of repigmentation after the treatment. | 1. A device for evaluating visible-light therapy effect on Segmental Vitiligo (SV) treatment, the device comprising: a laser device for irradiating an lesion area with a visible light;a cooling device for cooling the affected area with a cool-stress after an irradiation of the visible light; anda blood flow detection device for measuring a blood flow of the affected area after the cool-stress, wherein a temperature of the cooling device during the cool-stress is from 0° C. to 4° C. 2. The device as claimed in claim 1, wherein the laser device emits the visible light of red visible light with a wavelength of 633±5 nm. 3. The device as claimed in claim 1, wherein the blood flow detection device is Laser Doppler flowmeter. 4. An evaluating method for visible-light therapy on Segmental Vitiligo (SV), comprising the following steps of: evaluating a blood flow of an affected area and a normal skin after a cool-stress;after irradiating a visible-light, cooling and evaluating the blood flow of the affected area; andafter a visible-light treatment, clinically evaluating to determine treatment time,wherein a temperature of the affected area during the cool-stress is from 0° C. to 4° C. and a cool-stress time is 10 minutes. 5. The evaluating method as claimed in claim 4, wherein the blood flow of the affected area is determined by Laser Doppler flowmeter. 6. The evaluating method as claimed in claim 4, wherein the visible-light irradiated the affected area is a red visible-light with a wavelength of 633±5 nm. 7. The evaluating method as claimed in claim 4, wherein a frequency of visible-light treatment of the affected area is three times a week, for three months with an irradiating flux for each treatment point of 3.0 J/cm2. | Kaohsiung Medical University | A61B005/02 A61B005/00
US08622903 | B2 | 2014-01-07 | Continuous glucose monitoring system and methods of use | 2012-05-25 | A continuous glucose monitoring system including a sensor configured to detect one or more glucose levels, a transmitter operatively coupled to the sensor, the transmitter configured to receive the detected one or more glucose levels, the transmitter further configured to transmit signals corresponding to the detected one or more glucose levels, and a receiver operatively coupled to the transmitter configured to receive transmitted signals corresponding to the detected one or more glucose levels, and methods thereof, are disclosed. In one aspect, the transmitter may be configured to transmit a current data point and at least one previous data point, the current data point and the at least one previous data point corresponding to the detected one or more glucose levels. | 1. An analyte monitoring system, comprising: a sensor configured to sample one or more analyte levels of interstitial fluid; anda sensor electronics unit operatively coupled to the sensor, the sensor electronics unit comprising sensor electronics operatively coupled to the sensor and configured to receive the sampled one or more analyte levels, a memory for storing a plurality of data points corresponding to the sampled one or more analyte levels, a processor configured to generate one or more data packets for data communication to a receiver unit via the sensor electronics unit, and a temperature detection unit configured to monitor a temperature of an insertion site of the sensor to obtain a temperature reading, wherein the temperature reading is used to adjust the sampled one or more analyte levels; wherein the sensor electronics unit includes programming to communicate the generated one or more data packets with each data communication, the one or more data packets including a current data point that corresponds to an analyte level of a current time period and at least one previous data point that corresponds to at least one analyte level of at least one previous time period, such that if the receiver unit does not successfully receive the current data point from the sensor electronics, at a subsequent data communication, the current data point and the at least one previous data point are re-communicated to the receiver unit with a new current data point, and the current data point is received at the receiver unit and ascertained from the subsequent data communication, and to transition from a sleep mode to a communication mode upon activation. 2. The system of claim 1, wherein the sensor electronics unit is operatively coupled to the receiver unit via a communication link prior to communication of the one or more data packets. 3. The system of claim 1, wherein the sensor electronics unit is configured to encode the sampled one or more analyte levels received from the sensor to generate encoded data packets, the sensor electronics unit further configured to communicate the encoded data packets to the receiver unit. 4. The system of claim 3, wherein the receiver unit is configured to decode encoded signals received from the sensor electronics unit. 5. The system of claim 1, wherein the one or more data packets includes data points sampled over a predetermined time period. 6. The system of claim 1, wherein the current data point corresponds to a current analyte level of the interstitial fluid, and wherein the at least one previous data point includes two consecutive analyte levels of the interstitial fluid, said one of the two consecutive analyte levels immediately preceding the current analyte level. 7. The system of claim 1, wherein the receiver unit is configured to receive the one or more data packets, and includes an output unit for outputting data related to the received one or more data packets, wherein the data is related to one o... | Abbott Diabetes Care Inc. | A61B005/00
US08622936 | B2 | 2014-01-07 | Strain monitoring system and apparatus | 2011-11-27 | A system for monitoring strain as an indicator of biological conditions, such as spinal fusion, glucose levels, spinal loading, and heart rate. The system includes an inter-digitated capacitor sensor, and RF transmitter, and an associated antenna, all of which are microminiature or microscopic in size and can be implanted in a biological host such as a human or animal. An inductively coupled power supply is also employed to avoid the need for implantation of chemical batteries. Power is provided to the sensor and transmitter, and data is transmitted from the sensor, when an external receiving device, such as a handheld RF ID type receiver, is placed proximate the location of the implanted sensor, transmitter and inductively coupled power supply. The implanted sensor, transmitter and inductively coupled power supply can be left in place permanently or removed when desired. | 1. A strain sensor apparatus, comprising: a plurality of free-standing, inter-digitated fingers arranged to form an area variation inter-digitated capacitor to provide a capacitance;wherein said inter-digitated fingers are coupled to a surface in a configuration to allow movement with bending of the surface;wherein a change in area between the inter-digitated fingers due to lateral movement of the inter-digitated fingers results in a change of capacitance; andwherein said strain sensor apparatus is adapted for implantation into a biological host for detecting strain. 2. An apparatus as recited in claim 1, further comprising: a transmitter coupled to the inter-digitated capacitor; andan antenna coupled to the transmitter;wherein said inter-digitated capacitor functions as a sensor;wherein said sensor, said transmitter, and said antenna are adapted for implantation in a biological host; andwherein said sensor is encapsulated in a housing such that the sensor is sealed from the environment within the biological host. 3. An apparatus as recited in claim 2, wherein said transmitter and said antenna form said housing for encapsulating said sensor. 4. An apparatus as recited in claim 1, wherein lateral movement of the inter-digitated fingers and said change in capacitance are linearly related. 5. An apparatus as recited in claim 1, wherein said inter-digitated capacitor has a sensitivity of 10−14 F. 6. An apparatus as recited in claim 2, wherein said transmitter comprises a radio frequency transmitter. 7. An apparatus as recited in claim 2, wherein said transmitter comprises: a voltage controlled oscillator; andan RF power amplifier. 8. An apparatus as recited in claim 2, wherein said transmitter has an operating frequency of 100 GHz. 9. An apparatus as recited in claim 2, wherein said transmitter comprises a frequency modulation transmitter. 10. An apparatus as recited in claim 7, wherein said voltage controlled oscillator comprises a ring oscillator. 11. An apparatus as recited in claim 2, wherein said antenna comprises a microstrip antenna. 12. An apparatus as recited in claim 11, wherein said microstrip antenna comprises: a conducting ground plane;a low-loss dielectric substrate positioned on said ground plane; anda thin metallic patch positioned on said dielectric substrate. 13. An apparatus as recited in claim 12: wherein said substrate has a dielectric constant;wherein said substrate includes a cavity; andwherein said cavity reduces the dielectric constant of said substrate. 14. An apparatus as recited in claim 2, further comprising: a power supply;said power supply configured for inductive coupling to a power source;said power supply coupled to said sensor and said transmitter;wherein said power supply is adapted for implantation in a biological host. 15. An apparatus as recited in claim 14, wherein said power supply comprises: an inductive coil;a rectifier coupled to said inductive coil; anda regulator coupled to said rectifier. ... | Deborah Schenberger (Munro) | A61B005/103 A61B005/117 G01L001/00
US09610048 | B2 | 2017-04-04 | Fiber optic systems for MRI suites and related devices and methods | 2013-02-21 | Fiber optic systems with an MR compatible mouse in an MR scanner room that connects to a fiber optic computer mouse interface that is attached to a fiber optic cable that connects to a USB port of a computer in the MR control room to allow the mouse in the MR scanner room to move a cursor on a monitor in communication with the computer in the control room of an MRI suite during an MRI guided surgical procedure. The fiber optic cable(s) can be routed though a conventional RF wall waveguide and avoids the need for additional holes in the penetration panel for connectors. The fiber optic systems can also include up converters and down converters for providing fiber optic video signals from cameras in the MR scanner room to display video signal on the monitor. | 1. A surgical system for an MRI suite, comprising: an MRI compatible mouse residing in an MR Scanner room of the MRI suite, wherein the mouse is an optical mouse which emits a beam of light for detecting displacement of the mouse based on user movement of the mouse to thereby operate without a scroll wheel, wherein the mouse has a primary circuit board in a mouse housing, and wherein the mouse further comprises first and second EMI suppressors, one with a ground input connected to an EMI ground shield and one with a ground input connected to a shield of an RF shielded cable;a fiber optic mouse interface in the MR Scanner room in communication with the mouse;a length of the RF shielded cable attached to the mouse and extending between the mouse and the fiber optic mouse interface in the MR Scanner room, wherein the RF shielded cable provides a power input to the mouse and transmits and receives electrical signal in response to movement of the mouse; anda fiber optic cable attached to the fiber optic mouse interface configured to connect a computer outside the MR Scanner room so that a user is able to move the mouse in the MR Scanner room to (i) move a cursor and (ii) select functions or actions in drop down menus presented by the computer to at least one monitor. 2. The system of claim 1, wherein the fiber optic cable is a first fiber optic cable, the system further comprising an up-converter device in the MR scanner room in communication with a down-converter device outside the MR Scanner room, wherein video from at least one camera in the MR Scanner room is converted to fiber optic signal and transmitted by the up-converter to the down-converter by a second fiber optic cable separate from the first fiber optic cable which converts the fiber optic signal back to video and transmits the video to a monitor outside the MR Scanner room, and wherein the up-converter device provides a power supply to the fiber optic mouse interface that powers the mouse and a power supply to the at least one camera. 3. The system of claim 2, wherein the up-converter device comprises a DC power supply that is configured to power the fiber optic mouse interface and the fiber optic mouse interface has a power outlet that attaches to the RF shielded cable that powers the mouse. 4. The system of claim 3, wherein the up-converter device comprises a housing having a perimeter with at least a portion having a ground shield to suppress EMI. 5. The system of claim 1, wherein the fiber optic cable is routed through a waveguide in an RF shielded wall that extends between the MR Scanner room and an MR control room of the MRI suite. 6. The system of claim 1, wherein the fiber optic mouse interface comprises a USB to optical converter and non-ferromagnetic housing with EMI grounding, power input and one or more USB mouse connectors, and wherein the fiber optic mouse interface is connected to the RF shielded cable. 7. The system of claim 6, wherein the fiber optic mouse interfac... | MRI Interventions, Inc. | G06F003/033 G09G005/08 A61B005/00 A61B005/055
US09370309 | B2 | 2016-06-21 | Magnetoencephalography system and method for 3D localization and tracking of electrical activity in brain | 2011-11-18 | A magnetoencephalogram (MEG) system is provided for use with a head. The MEG system includes a shell, and three three-axis gradiometers and a computing portion. Each three-axis gradiometer detects a magnetic field vector from a magnetic dipole in the head and generates a respective detected signal based on the respective magnetic field vector. Each three-axis gradiometer is disposed at a respective position of the shell. The computing portion determines a location of the magnetic dipole based on the first detected signal, the second detected signal and the third detected signal. | 1. A magnetoencephalography system for use with a head, said magnetoencephalography system comprising: a shell having an outer surface and an inner surface, said inner surface being shaped to surround the head;a first three-axis gradiometer operable to detect a first magnetic field vector from a magnetic dipole in the head and to generate a first detected signal based on the first magnetic field vector, said first three-axis gradiometer being disposed at a first position of said inner surface;a second three-axis gradiometer operable to detect a second magnetic field vector from the magnetic dipole in the head and to generate a second detected signal based on the second magnetic field vector, said second three-axis gradiometer being disposed at a second position of said inner surface;a third three-axis gradiometer operable to detect a third magnetic field vector from the magnetic dipole in the head and to generate a third detected signal based on the third magnetic field vector, said third three-axis gradiometer being disposed at a third position of said inner surface;a noise reference sensor configured to detect ambient noise; anda computing portion comprising at least a processor configured to: remove ambient noise; anddetermine a location of the magnetic dipole based on the first detected signal, the second detected signal and the third detected signal,wherein at least one three-axis gradiometer of the first, second, and third three-axis gradiometers does not include a superconducting device;wherein each of the first three-axis gradiometer, the second three-axis gradiometer, and the third three-axis gradiometer comprise a first detection portion, a second detection portion and a third detection portion; andwherein the first detection portion, the second detection portion, and the third detection portion are parallel to each other. 2. The magnetoencephalography system of claim 1, wherein said first detection portion, said second detection portion, and said third detection portion are disposed on an x-y plane,wherein said first detection portion is separated from said second detection portion by a first distance in an x direction, andwherein said second detection portion is separated from said third detection portion by second distance in a y direction. 3. The magnetoencephalography system of claim 2, further comprising a calibrated magnetic dipole disposed at said inner surface and being operable to provide a calibrated magnetic field to said first three-axis gradiometer, said second three-axis gradiometer and said third three-axis gradiometer. 4. The magnetoencephalography system of claim 1, further comprising a magnetic dipole disposed at said inner surface and being operable to provide a magnetic field to said first three-axis gradiometer, said second three-axis gradiometer and said third three-axis gradiometer. 5. The magnetoencephalography system of claim 1, wherein said computing portion is further configured to monitor at least one of... | The Johns Hopkins University | A61B005/04 A61B005/00
US09554707 | B2 | 2017-01-31 | Concurrent acquisition of PET fields during acquisition of a MRI field of view | 2012-06-29 | Exemplary embodiments are directed to acquiring multiple sets of positron emission tomography (PET) data for different areas of a subject concurrently with acquiring portions of a single magnetic resonance field of view. Positron emission tomography (PET) images and magnetic resonance (MR) images can be acquired using a combined PET-MRI scanner, wherein, for example, a first portion of MR data from a MR field of view can be acquired concurrently with a first acquisition of PET data, a position of the MR field of view can be adjusted in response to a change in a location of a bed in the combined PET-MRI scanner, and a second portion of MR data from the MR field of view can be acquired concurrently with a second acquisition of PET data. | 1. A combined positron emission tomography (PET) and magnetic resonance imaging (MRI) system comprising: PET imaging components forming a PET scanner portion of the combined PET-MRI scanner;MRI components forming an MRI scanner portion of the combined PET-MRI scanner;a support structure disposed and moveable with respect to a PET spatial coverage region associated with the PET scanner portion and a MRI spatial coverage region associated with the MRI scanner portion;a controller in communication with the PET imaging components and the MRI components to control the MRI scanner portion to partition an acquisition of MR data for a MRI field of view (FOV) within the MRI spatial coverage region over a sequence of PET data acquisitions from smaller PET fields of view and to acquire the MR data for the MRI field of view concurrently with an acquisition of different sets of the PET data; andthe controller being configured to control acquisition of PET data and MR data based on a position of the support structure including wherein both the PET data and MR data are acquired continuously as the support structure moves, wherein a single MR image stack is acquired concurrently with the different sets of the PET data, the single MR image stack corresponding to the MRI FOV, the PET spatial coverage region corresponding to the different sets of the PET data, the MRI spatial coverage region larger than the PET spatial coverage region, wherein the different sets of PET data include a first set acquired at a first position of the support structure and a second set acquired at a second position of the support structure, the first and second sets of PET data corresponding to different portions of a patient body, wherein the first position and the second position differ with respect to the PET imaging components and the MRI imaging components, wherein the first position and second position differ with respect to the MRI spatial coverage region, wherein the controller is configured to shift a focus of the MRI FOV with respect to the MRI spatial coverage region to acquire the MR data for the MRI FOV for a same area of the patient body at both the first position and the second position. 2. The system of claim 1, wherein an acquisition of the MR data for the field of view is apportioned over the first and second positions, wherein the controller is configured to shift the MRI FOV from a magnet isocenter in one direction for the first position and to shift the MRI FOV away from the magnet isocenter in an opposite direction for the second position. 3. The system of claim 1, wherein the MR data acquired with respect to the first position represents a first portion of k-space for the area of the patient body and the MR data acquired with respect to the second position represents a second portion of k-space for the area of the patient body. 4. The system of claim 3, wherein the controller is programmed to control the MRI scanner to acquire the first portion of k-space concur... | General Electric Company | A61B005/00 A61B005/055 G01R033/483 G01R033/48 A61B006/03 A61B006/00 G01R033/54 G01R033/563
US09801618 | B2 | 2017-10-31 | Laparoscopic surgical scaffold | 2013-07-12 | A collapsible scaffolding can collapse for deployment to a laparoscopic surgical site through a trocar or the like, and can expand to provide a surface for organ retraction within a body cavity. In the expanded state, the scaffolding may assist a surgical procedure in a variety of ways, such as by providing a rigid structure upon which to secure retracted organs or surgical tools such as lights, cameras, and so forth. | 1. A device comprising: a primary member having: a front end and a back end;a front hinge and a back hinge, that collectively articulate in a plane of articulation;an ancillary member movably connected to the primary member via the front hinge and the back hinge; whereinthe primary member and ancillary member are: constructed from a surgical material; andindividually flexible in a direction perpendicular to the plane of articulation to a degree substantially conforming to a human abdomen; and further whereinthe device is configured to transition between a first state and a second state by articulating the hinges, in which the first state is characterized by minimizing a distance between the primary member and the ancillary member and the second state is characterized by maximizing the distance between the primary member and the ancillary member, in which a maximum device cross section in the first state is suitable for insertion through a trocar in a laparoscopic procedure on a human; anda number of independent flexural structures in each of the primary member and ancillary member to facilitate flexure in the direction perpendicular to the plane of articulation, each independent flexural structure including an opposing pair of axial protrusions extending toward one another across a gap within the plane of articulation when the flexural structure is unflexed, wherein the opposing pair of axial protrusions impose a flexural limit at a point where a deflection of a corresponding one of the independent flexural structures causes the opposing pair of axial protrusions to come in contact across the gap. 2. The device of claim 1, wherein each one of the flexural structures includes a top layer, a flexible middle layer, and a bottom layer, in which the top and bottom layers each include a plurality of gaps that facilitate a deflection of the flexible middle layer and inhibit the deflection beyond an upward and a downward flexural limit according to a size of one or more corresponding top or bottom ones of the plurality of gaps. 3. The device of claim 1, further including an electrical coupling site. 4. The device of claim 3, further comprising a light source electrically coupled to the electrical coupling. 5. The device of claim 4, wherein the light source is movably coupled to at least one of the primary member and the ancillary member. 6. The device of claim 3, further comprising a camera electrically coupled to the electrical coupling site. 7. The device of claim 6, wherein the camera is movably coupled to at least one of the primary member and the ancillary member. 8. The device of claim 6, further comprising a plurality of cameras, each camera having a corresponding field of view, wherein the field of view of any camera in the plurality overlaps with at least one other field of view of at least one other camera in the plurality. 9. The device of claim 1, further comprising an attachment point for anchoring an organ. 10. The device of claim ... | Vicarious Surgical Inc. | A61B017/02 A61B001/06 A61B005/00 A61B001/32 A61B001/00 A61B001/313 A61B090/30 A61B090/50 A61B017/00
US11357447 | B2 | 2022-06-14 | Method and/or apparatus for measuring renal denervation effectiveness | 2013-05-30 | The present invention, in some embodiments thereof, relates to methods and/or apparatus for measuring the effectiveness of a renal denervation treatment. In some embodiments, a method for determining effectiveness of the denervation treatment comprises tracking at least one of arterial wall movement, arterial blood flow rate, arterial blood flow velocity, blood pressure and arterial diameter at one or more selected locations in the renal artery over time, and assessing the effectiveness of said renal denervation treatment according to results obtained by tracking. | 1. A method for assessing denervation treatment, comprising: inserting into an artery an elongate catheter device comprising a tip portion including at least one planar transceiver adapted for emitting ultrasound energy suitable for nerve denervation and for receiving ultrasound signals;positioning said device at a distance from part of a wall of said artery to be treated;treating said artery by having said at least one transceiver of said device emit said ultrasound energy to denervate nerves;within said artery, emitting ultrasound signals from said at least one transceiver and receiving on said at least one transceiver, echoes of said signals reflected by walls of said treated artery while said device is not in contact with said part of said wall;tracking, for said treated artery and from within said treated artery, according to said received echoes, arterial wall movement and arterial diameter at one or more selected locations over time; andassessing the effectiveness of said treating according to results obtained by said tracking, said assessing comprising:determining a stiffness of a treated location of the treated artery by analyzing an indication of arterial wall movement amplitude of the treated location due to pulsation, the arterial wall movement amplitude providing a measure of the artery's ability to expand following said treating. 2. The method according to claim 1, wherein said one or more selected locations are locations of tissue ablation. 3. The method according to claim 1, wherein said selected location is at a horizontal distance of at least 0.5 cm from a location of tissue ablation. 4. The method according to claim 1, wherein said tracking is performed continuously during said denervation treatment. 5. The method according to claim 1, wherein said tracking over time comprises measuring said arterial wall movement and arterial diameter at least 5 times, periodically every 30 seconds. 6. The method according to claim 1, wherein said assessing is performed by analyzing measurement results of both arterial wall movement and arterial diameter. 7. The method according to claim 1, wherein said effectiveness is assessed by comparing pre-denervation and post-denervation measurements. 8. The method according to claim 1, wherein a denervation treatment profile is adjusted according to results of said tracking. 9. The method according to claim 8, wherein assessing comprises determining if the denervation treatment should be repeated by applying a threshold to said at least one of arterial wall movement and arterial diameter. 10. The method according to claim 8, wherein said adjusting said denervation treatment profile comprises selecting at least one of a treatment duration, a treatment location, and an intensity of the applied energy for denervating the nerves. 11. The method according to claim 1, wherein said tracking comprises measuring a distance between said at least one transceiver and the artery wall. 12. The method acco... | Sonivie Ltd. | A61B008/12 A61B008/06 A61B005/02 A61B008/04 A61B005/00 A61B005/026 A61B005/107 A61B005/0205 A61N007/02 A61B008/08 A61B005/242 A61B005/369 A61N007/00
US20140024907 | A1 | 2014-01-23 | METHOD AND SYSTEM TO INDICATE HYPERGLYCEMIA OR HYPOGLYCEMIA FOR PEOPLE WITH DIABETES | 2012-07-19 | Various methods and systems to manage diabetes of a subject using data relating to patterns to provide insight into how a patient's daily activities impact glycemic control of the subject. These patterns help to identify very specific areas of glycemic excursions, enable patients and HCPs to more easily identify patterns of hypoglycemia and hyperglycemia in order to take steps to improve glycemic control of the person with diabetes. | 1. A system for management of diabetes of a subject, the system comprising: at least one glucose monitor for measurements of the glucose levels of the subject;an insulin infusion pump configured for communication with the at least one blood glucose monitor and delivery of insulin to the subject; anda controller in communication with at least the insulin infusion pump and the at least one glucose monitor, the controller being configured to receive or transmit data regarding glucose levels and dosing of insulin from the at least one glucose monitor and pump for analysis the controller so that at least one of a hypoglycemic or hyperglycemic state of the subject is determined by: evaluation of the glucose measurements measured over distinct fasting periods for hypoglycemia or hyperglycemia during fasting, and in the event a first proportion of such blood glucose measurements measured over distinct fasting periods is less than a hypoglycemic threshold, provide an indication of hypoglycemia over a duration spanning the distinct fasting periods, or alternatively, in the event a second proportion of such blood glucose measurements measured over distinct fasting periods is greater than a hyperglycemic threshold, annunciating an indication of hyperglycemia over a duration spanning the distinct fasting periods; andascertainment from the glucose measurements measured after external events have occurred to the user for hypoglycemia or hyperglycemia after such external events and provide an indication of hypoglycemia or hyperglycemia whenever a portion of the blood glucose measurements measured after the external disturbance is at or below a hypoglycemic threshold or whenever the blood glucose measurements measured after the external disturbance is at or above a hyperglycemic threshold. 2. A method for managing diabetes of a subject with at least a blood glucose monitor, the method comprising: conducting, with the blood glucose monitor, a plurality of blood glucose measurements of the subject;storing the plurality of blood glucose measurements in a memory;evaluating the plurality of blood glucose measurements measured over distinct fasting periods for hypoglycemia or hyperglycemia during fasting, and in the event a first proportion of such blood glucose measurements measured over distinct fasting periods is less than a hypoglycemic threshold, annunciating an indication of hypoglycemia over a duration spanning the distinct fasting periods, or alternatively, in the event a second proportion of such blood glucose measurements measured over distinct fasting periods is greater than a hyperglycemic threshold, annunciating an indication of hyperglycemia over a duration spanning the distinct fasting periods. 3. A method for managing diabetes of a subject with at least a blood glucose monitor, the method comprising: conducting, with at least the blood glucose monitor, a plurality of blood glucose measurements of the subject;storing the plurality of blood glucose meas... | LifeScan, Inc. | A61B005/1477 A61M005/168
US08634895 | B2 | 2014-01-21 | Biomedical surface electrode | 2007-02-16 | A flexible biomedical surface electrode comprises an insulating substrate (10), a conductive electrode layer (12) screen-printed on the substrate, and an insulating masking layer (14) on the electrode layer. The masking layer is configured to expose selected regions (16) of the electrode layer. An electrically conductive adhesive gel layer (18) on the masking layer makes electrical contact with the exposed regions of the electrode layer. | 1. A biomedical surface electrode comprising a flexible electrically insulating substrate, a flexible electrically conductive electrode layer on the substrate, a flexible electrically insulating masking layer on the electrode layer, the masking layer being configured to expose selected regions of the electrode layer, and a flexible electrically conductive adhesive layer on the masking layer which makes electrical contact with the exposed regions of the electrode layer, the masking layer comprising a plurality of apertures which expose the selected regions of the electrode layer, wherein the apertures and exposed regions are distributed around the perimeter of the electrode layer and at least some of the apertures extend beyond the perimeter of the electrode layer, to force current to flow only through the exposed regions distributed around the perimeter of the electrode layer. 2. An electrode as claimed in claim 1, wherein the flexible electrically conductive adhesive layer comprises an adhesive gel layer. 3. An electrode as claimed in claim 2, wherein the electrode layer is in the form of a solid figure. 4. An electrode as claimed in claim 2, wherein the electrode layer is in the form of a hollow figure. 5. An electrode as claimed in claim 1, wherein the electrode layer is in the form of a solid figure. 6. An electrode as claimed in claim 5, wherein the electrode layer is in the form of a disc. 7. An electrode as claimed in claim 1, wherein the electrode layer is in the form of a hollow figure. 8. An electrode as claimed in claim 7, wherein the electrode layer is in the form of an annulus. 9. An electrode as claimed in claim 1, wherein the at least some of the apertures extend beyond the perimeter of the electrode layer fully to the perimeter of the masking layer and are open at their outer edges. 10. An electrode as claimed in claim 1, wherein the at least some of the apertures extending beyond the perimeter of the electrode layer comprise circular or star-shaped apertures. 11. An electrode as claimed in claim 1, wherein the at least some of the apertures extending beyond the perimeter of the electrode layer comprise apertures in the form of radial slots. 12. An electrode as claimed in claim 1, wherein the electrode layer comprises an electrode layer in the form of a hollow figure with a void at the center of the electrode layer. 13. An electrode as claimed in claim 12, wherein the at least some of the apertures extend beyond the perimeter of the electrode layer and beyond the perimeter of the void at the center of the electrode layer. 14. An electrode as claimed in claim 1, wherein the electrode layer comprises an electrode layer in the form of annulus. | Intelesens Limited | A61B005/04 A61N001/04
US08634897 | B2 | 2014-01-21 | Trajectory storage apparatus and method for surgical navigation systems | 2010-12-13 | A method and apparatus for determining, calculating, and/or viewing a trajectory. The trajectory can be displayed on a display relative to image data of a patient. A user can use the system to determine relationships between two or more trajectories that have been determined. The relationships can be within two dimensional, three-dimensional, or four dimensional space. The relationships can include distance, angle, etc. The relationships can also be determined between real time trajectories and stored trajectories, or combinations thereof. | 1. A method of determining a trajectory of an object during a procedure, comprising: tracking a three-dimensional position of the object with a tracking system;storing a first location of the object based on a first tracked location of the object with the tracking system;executing instructions with a computer processor to determine a second location of the object based on a second tracked location of the object with the tracking system;generating a first representation of the object at the first location;generating a second representation of the object at the second location; anddisplaying on a display simultaneously both the first representation of the object at the first location and the second representation of the object at the second location. 2. The method of claim 1, further comprising: displaying image data of a patient on the display;wherein displaying both the first representation and the second representation on the display includes superimposing the both first representation and the second representation on the displayed image data. 3. The method of claim 1, further comprising: determining at least one of an angle between the first representation and the second representation and a three-dimensional distance between an end of the first representation and an end of the second representation. 4. The method of claim 3, further comprising: displaying with the display at least one of the determined angle between the first representation and the second representation or the three-dimensional distance between the end of the first representation and the end of the second representation. 5. The method of claim 3, further comprising: displaying a dynamic determined three-dimensional distance between the end of the first representation and the end of the second representation as the object is tracked relative to the first location. 6. The method of claim 3, wherein storing the first location of the object tracked with the tracking system is due to a signal received by the computer processor. 7. The method of claim 6, further comprising: executing instructions with the computer processor to freeze the first representation based on the tracked first location of the object. 8. The method of claim 1, further comprising: determining, by executing instructions with the computer processor, a distance from an end the first representation and an end of the second representation; anddetermining, by executing instructions with the computer processor, a distance between the end of the first representation and the end of the second representation. 9. The method of claim 1, wherein the second location of the object is a current location of the object and the stored location of the object is a previous location of the object that is different from the current location of the object. 10. A method of determining a trajectory of an object during a procedure, comprising: tracking a three-dimensional position of the object with a tracking system at a first... | Medtronic Navigation, Inc. | A61B005/055
US09186060 | B2 | 2015-11-17 | Systems, methods and devices having stretchable integrated circuitry for sensing and delivering therapy | 2013-08-09 | System, devices and methods are presented that integrate stretchable or flexible circuitry, including arrays of active devices for enhanced sensing, diagnostic, and therapeutic capabilities. The invention enables conformal sensing contact with tissues of interest, such as the inner wall of a lumen, a the brain, or the surface of the heart. Such direct, conformal contact increases accuracy of measurement and delivery of therapy. Further, the invention enables the incorporation of both sensing and therapeutic devices on the same substrate allowing for faster treatment of diseased tissue and fewer devices to perform the same procedure. | 1. A method to determine parameters of a tissue comprising the steps of: placing a device in at least partial contact with said tissue, the device comprising circuitry of a stretchable array of sensors;determining a subset of sensors in said array of sensors that are in conformal contact with said tissue; andactivating one or more sensors in said subset of sensors that are in conformal contact with said tissue by applying one or more multiplexing techniques to enable selected portions of the circuitry corresponding to the one or more sensors. 2. The method as recited in claim 1, wherein the activating of the one or more sensors includes dynamically selecting the one or more sensors in said subset that are to be activated. 3. The method as recited in claim 2, wherein the activating of the one or more sensors includes at least one of selecting and changing a spatial pattern of sensors in said subset of sensors that are to be activated by dynamically selecting the one or more sensors in said subset that are activated. 4. The method as recited in claim 1, wherein the determining of the subset of sensors in said array of sensors that are in conformal contact with said tissue includes determining at least one sensor that is not in direct physical contact with said tissue. 5. The method as recited in claim 4, wherein the determining of the subset of sensors in said array of sensors that are in conformal contact with said tissue includes determining at least one sensor in said subset of sensors that is in electrical contact with said tissue. 6. The method as recited in claim 4, wherein the determining of the subset of sensors in said array of sensors that are in conformal contact with said tissue includes determining at least one sensor in said subset of sensors that is oriented relative to said tissue such that consistent detection of parameters of said tissue can be obtained. 7. The method as recited in claim 1, wherein the activating of the one or more sensors includes detecting data indicative of a parameter of said tissue from the one or more sensors in said subset of sensors that are in conformal contact with said tissue. 8. The method as recited in claim 7, wherein said data is indicative of thermal properties of said tissue. 9. The method as recited in claim 7, wherein said data is indicative of electrical conductance of said tissue. 10. The method as recited in claim 7, further comprising generating a map that indicates measurements of the parameter of said tissue at locations in said tissue. 11. The method as recited in 10, wherein said data is indicative of electrical conductance of said tissue and said map comprises a map of electrical activity of said tissue. 12. The method as recited in claim 7, wherein said tissue is an inner surface of a lumen, and further comprising determining an occlusion of the lumen by the device using the data indicative of a parameter of said tissue detected from the one or more sensors in said subset of... | MC10, Inc. | H01L021/46 H01L029/40 A61B005/00 H01L027/146 A61B005/01 A61B005/03 A61B005/053 A61B018/02 A61B018/14 A61B018/18 A61B018/20 A61N007/02
US08992443 | B2 | 2015-03-31 | Fluid handling cassette | 2013-07-19 | A fluid handling module that is removably engageable with a bodily fluid analyzer is provided. The module may comprise a fluid handling element, and a fluid component separator that is accessible via the fluid handling element and configured to separate at least one component of a bodily fluid transported to the fluid component separator. The fluid handling element may have at least one control element interface. | 1. A cassette for use with a fluid analysis system, the cassette comprising: (i) a housing;(ii) a fluid handling network comprising: a patient end configured to be placed in fluid communication with a bodily fluid of a patient; andone or more fluid passageways configured to transport the bodily fluid from the patient end through the fluid handing network;(iii) a fluid interface comprising: a first fluid probe movable between an abutting position and a separated position, wherein the first fluid probe is in fluid communication with the one or more fluid passageways and is configured for injection and/or removal of fluid; anda second fluid probe movable between an abutting position and a separated position, wherein the second fluid probe is in fluid communication with the one or more fluid passageways and is configured for injection and/or removal of fluid; and(iv) a sample element that comprises a first port, a second port, and a sample chamber, the first port configured to receive the first fluid probe when the first fluid probe is in the abutting position, the second port configured to receive the second fluid probe when the second fluid probe is in the abutting position, the sample chamber configured to hold a sample portion of the bodily fluid, wherein the sample chamber is in fluid communication with the first port and with the second port so as to receive the sample portion of the bodily fluid therefrom, and wherein the sample element is disconnected from the fluid handling network when the first fluid probe and the second fluid probe are in the separated positions. 2. The cassette of claim 1, further comprising a fluid component separator configured to separate the sample portion of the bodily fluid into two or more components. 3. The cassette of claim 2, wherein the fluid component separator comprises a filter membrane. 4. The cassette of claim 2, wherein the fluid component separator comprises a centrifuge rotatable with respect to the housing, the rotation being about an axis. 5. The cassette of claim 4, wherein the first fluid probe and the second fluid probe do not contact the centrifuge when in the separated position such that the centrifuge is free to rotate. 6. The cassette of claim 1, wherein the cassette is a disposable unit. 7. The cassette of claim 1, wherein the first fluid probe and the second fluid probe together form a flow path that allows fluid to flow from the first fluid probe into the sample element when the first fluid probe is in the abutting position and also allows fluid to flow from the sample element into the second fluid probe when the second fluid probe is in the abutting position. 8. The cassette of claim 1, wherein the housing is configured to engage a housing of the fluid analysis system to secure the cassette to the fluid analysis system. 9. The cassette of claim 1, further comprising the fluid analysis system. 10. The cassette of claim 1, wherein sample element comprises a window configured to allo... | OptiScan Biomedical Corporation | A61B005/00 B65D081/00 A61M037/00 A61B005/15 A61B005/155 A61B005/145 A61M005/172 A61B005/1455 A61B005/157 A61B010/00 A61M005/142 A61M005/168 A61M005/36 A61M005/38 G01N021/03
US09192318 | B2 | 2015-11-24 | Device and method for the geometric determination of electrical dipole densities on the cardiac wall | 2013-07-19 | Disclosed are devices, a systems, and methods for determining the dipole densities on heart walls. In particular, a triangularization of the heart wall is performed in which the dipole density of each of multiple regions correlate to the potential measured at various locations within the associated chamber of the heart. | 1. A method of diagnosing a cardiac condition of a patient, comprising: inserting multiple electrodes into one or more cardiac chambers of a patient and recording mapping information;obtaining cardiac geometry information of the one or more cardiac chambers;creating a database of dipole densities d(y) at the surface of the one or more cardiac chambers based on the mapping information and the geometrical depiction of the one or more cardiac chambers;further comprising moving the multiple electrodes and producing the database of dipole densities d(y) based on potentials measured before and after movement; anddiagnosing cardiac wall tissue based on the database of dipole densities d(y). 2. The method of claim 1, wherein the database of dipole densities d(y) represents a distribution and activity of dipole charge densities on a cardiac wall. 3. The method of claim 1, wherein the diagnosing of the cardiac wall tissue comprises selecting one or more cardiac wall locations for creation of one or more lesions. 4. The method of claim 3, further comprising delivering energy to create the one or more lesions. 5. The method of claim 4, wherein the delivered energy comprises energy selected from the group consisting of: RF energy;ultrasound energy;cryogenic energy; andcombinations thereof. 6. The method of claim 3, wherein the one or more lesions are created on the cardiac wall of at least one of the left atrium and the right atrium. 7. The method of claim 1, wherein the diagnosing of the cardiac wall tissue comprises defining an origin of electrical activity on a cardiac wall. 8. The method of claim 1, wherein the diagnosing of the cardiac wall tissue comprises diagnosing an arrhythmia. 9. The method of claim 1, wherein the diagnosing of the cardiac wall tissue comprises diagnosing a cardiac disease. 10. The method of claim 1, wherein the diagnosing of the cardiac wall tissue comprises detecting an ischemia. 11. The method of claim 1, wherein the diagnosing of the cardiac wall tissue comprises quantifying a myocardial function. 12. The method of claim 1, wherein the database of dipole densities d(y) comprises data representing multiple time intervals of a cardiac cycle. 13. The method of claim 1, wherein creating the database of dipole densities d(y) includes using between about 10 and about 10,000 measured potentials V(x). 14. The method of claim 1, further comprising providing a visual representation of the database of dipole densities d(y). 15. The method of claim 14, wherein the visual representation comprises an activation map. 16. The method of claim 15, wherein the activation map includes information indicating a diagnosis of an arrhythmia of the patient. 17. The method of claim 14, wherein the visual representation further represents at least one of a contour of the cardiac wall anatomy or a display of potentials recorded by the multiple electrodes. 18. The method of claim 1, wherein the multiple electrodes are located on one or more... | Christoph Scharf | A61B005/04 A61B005/042 A61B005/0402 A61B005/02 A61B005/0432 A61B005/00 A61B006/03 A61B008/13 A61B018/02 A61B018/18 A61N007/00
US20140024909 | A1 | 2014-01-23 | MRI-GUIDED CATHETERS | 2012-02-24 | An MRI-compatible catheter reduces localized heating due to MR scanner-induced currents and includes a shaft having opposite distal and proximal end portions. One or more RF tracking coils are positioned adjacent the distal end portion and each includes a conductive lead that electrically connects the RF tracking coil to an MRI scanner. Each lead includes a series of back and forth segments along its length. The catheter includes one or more sensing electrodes at the shaft distal end portion, each electrically connected to a resistor having high impedance. A sheath surrounds a portion of the elongated shaft and includes at least one RF shield coaxially disposed therewithin. Each RF shield includes elongated inner and outer conductors and an elongated dielectric layer of MRI compatible material sandwiched between the inner and outer conductors. The inner and outer conductors are electrically connected at one end and electrically isolated at an opposite end. | 1. An MRI-compatible catheter, comprising: an elongated flexible shaft having a distal end portion, and an opposite proximal end portion;a handle attached to the proximal end portion, wherein the handle includes an electrical connector interface configured to be in electrical communication with an MRI scanner; andat least one RF tracking coil positioned adjacent the distal end portion, wherein the at least one tracking coil includes a conductive lead extending between the at least one RF tracking coil and the electrical connector interface and configured to electrically connect the at least one tracking coil to the MRI scanner, and wherein the conductive lead includes a series of pre-formed back and forth segments along its length; andat least one sensing electrode at the shaft distal end portion. 2. The catheter of claim 1, wherein the conductive lead is a coaxial cable. 3. The catheter of claim 2, wherein the coaxial cable comprises a self-resonant cable trap, and wherein the coaxial cable comprises a self-resonant cable trap. 4-5. (canceled) 6. The catheter of claim 1, further comprising an ablation tip at the shaft distal end portion, and wherein an RF conductor extends longitudinally within the shaft to the electrical connector interface at the handle and that connects the ablation tip to an RF generator. 7. The catheter of claim 6, further comprising a thermocouple at the shaft distal end portion. 8. The catheter of claim 6, further comprising at least one fluid exit port at the shaft distal end portion, wherein the at least one fluid exit port is in fluid communication with an irrigation lumen that extends longitudinally through the catheter shaft lumen from the at least one exit port to the proximal end portion of the catheter shaft, wherein the irrigation lumen is in fluid communication with a fluid/solution source at the proximal end portion of the catheter shaft. 9. The catheter of claim 6, wherein the RF conductor includes a series of pre-formed back and forth segments along its length. 10. (canceled) 11. The catheter of claim 1, wherein the at least one RF tracking coil comprises a tuning circuit configured to stabilize a tracking signal generated by the at least one RF tracking coil. 12. (canceled) 13. The catheter of claim 1, further comprising a sheath surrounding at least a portion of the elongated shaft, wherein the sheath includes at least one RF shield coaxially disposed therewithin, the at least one RF shield comprising: elongated inner and outer conductors, each having respective opposite first and second end portions, wherein the inner and outer conductors comprise conductive foil, conductive braid, or a film with a conductive surface; andan elongated dielectric layer of MRI compatible material sandwiched between the inner and outer conductors and surrounding the inner conductor, wherein only the respective first end portions of the inner and outer conductors are electrically connected, and wherein the second end... | MRI INTERVENTIONS, INC. | A61M025/01 A61B005/00 A61B018/18 A61M005/00 A61B005/04 A61B018/14
US20140031710 | A1 | 2014-01-30 | APPARATUS FOR DETERMINING SLEEP APNEA | 2013-03-07 | An apparatus for determining sleep apnea includes: an expiratory gas collector which is configured to collect an expiratory gas of a subject; an analyzer which is configured to analyze a constituent and a concentration of the constituent in the collected expiratory gas; and a determiner which is configured to determine whether the subject is in sleep apnea or not, based on a concentration of at least VOC in the analyzed expiratory gas. | 1. An apparatus for determining sleep apnea, the apparatus comprising: an expiratory gas collector which is configured to collect an expiratory gas of a subject;an analyzer which is configured to analyze a constituent and a concentration of the constituent in the collected expiratory gas; anda determiner which is configured to determine whether the subject is in sleep apnea or not, based on a concentration of at least VOC in the analyzed expiratory gas. 2. The apparatus according to claim 1, wherein the VOC includes cyclohexane, hexane, and isoprene. 3. The apparatus according to claim 1, wherein the determiner compares the concentration of the at least VOC in the analyzed expiratory gas with a reference value that corresponds to the VOC, thereby determining whether the subject is in sleep apnea or not. 4. The apparatus according to claim 1, wherein the expiratory gas collector includes: a first trap section which is configured to trap at least VOCs in an atmosphere;a second trap section which is configured to trap at least VOCs from the expiratory gas of the subject; anda switching section which is configured to switch a flow passage to a first passage in which the atmosphere which has passed through the first trap section flows into the subject or a second passage in which the expiratory gas of the subject flows into the second trap section, andthe analyzer analyzes a constituent and a concentration of the constituent, which is trapped in the second trap section. | NIHON KOHDEN CORPORATION TOKAI UNIVERSITY EDUCATIONAL SYSTEM WASEDA UNIVERSITY | A61B005/00
US20140018636 | A1 | 2014-01-16 | DYNAMIC SCALE AND ACCURATE FOOD MEASURING | 2011-06-28 | A Health Management System that can assist a user in measuring and regulating his or her dietary intake and optionally his or her physical activity is disclosed. | 1. An electronic device for managing a user's health, the device comprising: an enclosure comprising one or more electrical circuits including:one or more sensors configured to detect health related activity of the user;a data link unit configured to communicate with other devices, including at least one extension having a defined interface to receive additional sensory information related to user health;a power source configured to provide power to the one or more electrical circuits;a control panel configured to receive input from the user;a user interface configured to display output to the user;a processor unit configured to execute instructions for analyzing sensory input received from the one or more sensors to take health-related actions; anda memory configured to store data and instructions accessible by the processor unit. 2. The device of claim 1 wherein one of the sensors and the instructions executed by the processor unit are further configured to detect the characteristics of the user. 3. The device of claim 1 wherein one of the sensors is further configured to detect a load and the characteristics of the device's load before, during or after being loaded. 4. The device of claim 1 wherein at least one of the sensors is an optical device. 5. The device of claim 1 wherein one or all of the electrical circuits are implanted in a human body part. 6. The device of claim 1 wherein one of the sensors is further configured to detect the tare or the weight of a load even while the device is in motion. 7. The device of claim 1 wherein one of the sensors is further configured to locate the device geographical position. 8. The device of claim 1 wherein one of the sensors is further configured to detect the user's sleep cycles. 9. The device of claim 1 wherein one of the sensors is further configured to detect humidity levels. 10. The device of claim 1 wherein one of the sensors is further configured to detect the motion or non-motion of the device. 11. The device of claim 1 wherein at least one of the control panel, one or more sensors, and the instructions executed by the processor unit are further configured to bookmark and label the activity or behaviors of the user. 12. The device of claim 1 wherein the instructions executed by the processor unit are configured to update in real-time the recommended or ideal energy balance and behaviors. 13. The device of claim 1 wherein the instructions executed by the processor unit are configured to alert the user using dynamic and adaptive reminders. 14. The device of claim 1 wherein the instructions executed by the processor unit are configured to setup or adjust reminders. | - | A61B005/00 A61F013/42 A61F005/48 A61B005/11 G01G017/00
US20140058255 | A1 | 2014-02-27 | Physiological Information Detection System | 2013-08-23 | A living organism information detection system is capable of appropriately acquiring desired information such as the existence of a living organism, the condition of the living organism, or the like by irradiating a region to be measured with an electromagnetic wave while scanning the region to be measured to thereby cause the transmission/reception of the electromagnetic wave to/from the living organism within the region to be measured to be appropriately performed to thereby accurately detect the temporal change of a phase difference signal. More specifically, an electromagnetic wave transmitting and receiving unit irradiates a region to be measured with an electromagnetic wave that is given strong directivity while scanning the region to be measured, receives a reflected wave, and acquires a phase difference signal corresponding to each position of the region to be measured, and the temporal change of the phase difference signal is detected. | 1. A living organism information detection system, comprising: an electromagnetic wave transmitting and receiving unit that radiates an electromagnetic wave having a predetermined continuous frequency with a predetermined narrow directivity to a region of an object to be measured, and receives a reflected wave, and outputs a phase difference signal between an radiated wave and the reflected wave at respective positions of a whole of said region by an execution with a scanning of radiation and receipt; anda signal analyzing unit that analyzes the phase difference signal in correspondence with respective radiated positions as scanned in said region of the object to be measured, and, in case where there is a temporal variation in the phase difference signal, detects, one or a plurality of predetermined positions corresponding to a range of a time direction of the signal in which said variation has occurred, as an existing position of a living organism, and detects the temporal variation in the phase difference signal corresponding to said existing position, as a living organism information indicative of a condition of the living organism existing in the existing position. 2. The living organism information detection system, as claimed in claim 1, comprising: a living organism information processing unit that obtains a peak component of a signal, which is generated substantially periodically in response to a roughly steady micro-motion representing vital signs of a human as the living organism, from the temporal variation in the phase difference signal as the living organism information as detected by said signal analyzing unit, to determine an appearance interval information of said vital signs,wherein:said electromagnetic wave transmitting and receiving unit further radiates the electromagnetic wave to the one or the plurality of existing positions corresponding to said living organism information as detected by said signal analyzing unit, while continuing the scanning, and maintains a state in which the reflected wave is to be received, for a predetermined period of time until the phase difference signal having a signal length necessary for determination of the appearance interval information may be obtained by said living organism information processing unit, and outputs newly a phase difference signal,said signal analyzing unit detects the temporal variation in the phase difference signal as the living organism information for the respective existing positions, from said phase difference signal as newly outputted, andsaid living organism information processing unit determines the appearance interval information of said vital signs for the respective living organism, from the temporal variation in the phase difference signal for the respective existing positions. 3. The living organism information detection system, as claimed in claim 2, comprising: a recording unit that records as a database for the respective living organism, the appearance i... | Kyushu TLO Company, Limited | A61B005/05
US20140005512 | A1 | 2014-01-02 | Electrically Resonant Electrode Configuration for Monitoring of a Tissue | 2013-06-26 | Electrical impedance monitoring of a tissue or an organ for perfusion or viability has been limited by sensitivity and baseline shifts. An apparatus and method are described which improve sensitivity by making the intervening tissue between pairs of electrodes a determinant component of electrical resonance. Such sensitivity further enhances detection of the pulsatile component of blood flow within a tissue. Baseline shift can be monitored and compensated due to resonance shift. The method is adaptable to sufficiency of perfusion monitoring or viability, imaging by 2-dimensional or 3-dimensional electrical impedance tomography, monitoring of tissue ablation by thermal or chemical methods, and thermoplasty of tissues to alter their form and functionality. | 1. A system for monitoring the status of an internal tissue, the system comprising: an internal electrode configured to be placed adjacent to at least a portion of the internal tissue; andat least one second electrode configured to be placed proximate to the internal electrode to generate a resonant circuit across the internal tissue; and.at least one frequency generator disposed in communication with at least one of the internal electrode and the at least one second electrode for creating a resonant circuit which passes through the internal electrode and the at least one second electrode and tissue therebetween. 2. The system of claim 1, wherein the resonant circuit further includes a balun disposed in electrical communication with the internal electrode and the at least one second electrode. 3. The system of claim 1, wherein the resonant circuit includes an autotuner. 4. The system of claim 3, wherein the autotuner is connected to the balun by a coax line. 5. The system of claim 4, further comprising a vector analyzer disposed in communication with the autotuner. 6. The system of claim 1, wherein the resonant circuit further includes a vector analyzer. 7. The system of claim 6, wherein the vector analyzer is configured to monitor at least one of standing wave ratio, reflected power, real component of R in the resonant circuit Rs, resonant frequency (theta where all imaginary components of the resonant circuit are minimized), and Q of the circuitry. 8. The system of claim 1, wherein the resonant circuit has a resonance between about 20 KHz and 1 GHz. 9. The system of claim 1, wherein the resonant circuit has a resonance near 1.8 MHz. 10. The system of claim 1, wherein the at least one second electrode comprises an array of electrodes. 11. A system for creating a resonant circuit, the system including: a frequency source, an autotuner, a coax line, a balun, an internal electrode configured to be placed internally, and a second electrode configured to be placed externally disposed in electrical communication with the frequency source. 12. The system of claim 11, wherein the system is configured to measure resonance across an intervening tissue extending between the internal electrode and the second electrode. 13. A method for monitoring tissue, the method comprising: disposing an internal electrode on one side of a tissue to be monitored,placing a second electrode within or upon the tissue so that a part of the tissue is disposed between the internal electrode and the second electrode, andgenerating an electrical signal between the internal electrode and the second electrode to create a resonant circuit comprising the tissue. 14. The method according to claim 13, wherein the resonant circuit includes a balun, a coax line, and auto tuner, and a frequency source. 15. The method according to claim 13, wherein the method further comprises continuously measuring a resonant impedance. 16. The method according to claim 15, wherein the meth... | - | A61B005/05
US08634567 | B2 | 2014-01-21 | Method of automatically fitting hearing aid | 2010-11-08 | Provided is a method of automatically fitting a hearing aid. The method includes entering the audiogram of a test subject, defining criterion gains and SSPLs based on installed criterion gains and SSPLs according to the test subject's audiogram, generating sounds from automatic fitting device, measuring the sounds using probe microphone inserted in external earcanal, adjusting the criterion gain and SSPLs of the hearing aids based on differences between output sound amplitude and measured sound amplitude, and saving the changed values to the hearing aids automatically, in a state in which the hearing aid is worn by a test subject. | 1. A method of automatically fitting a hearing aid, the method performed by an automatic fitting device including a probe microphone, the method comprising: obtaining an audiogram of a test subject;determining an initial gain for the hearing aid at each frequency band of a plurality of frequency bands, each initial gain based on the audiogram and standardized gain values;determining an initial saturated sound pressure level (SSPL) for the hearing aid at each frequency band of the plurality of frequency bands, each initial SSPL based on the audiogram and standardized SSPL values;setting the hearing aid with the initial gains and the initial SSPLs;generating an external sound while the hearing aid set with the initial gains and the initial SSPLs is worn by the test subject and the probe microphone is positioned in the ear canal of the test subject;measuring amplitude information of sound output by the hearing aid for each frequency band of the plurality of frequency bands with the probe microphone while the external sound is generated;comparing, for each frequency band of the plurality of frequency bands, the amplitude information of the sound output by the hearing aid with amplitude information of the external sound;determining, for each frequency band of the plurality of frequency bands, a corrected gain and a corrected SSPL based on a result of the comparison for the corresponding frequency band; andsetting the hearing aid with the corrected gains and the corrected SSPLs. 2. The method according to claim 1, wherein: comparing the amplitude information of the sound output by the hearing aid with the amplitude information of the external sound includes determining a difference in amplitude; anddetermining the corrected gain and the corrected SSPL includes adding the difference in amplitude to the initial gain and the initial SSPL or subtracting the difference in amplitude from the initial gain and the initial SSPL. 3. The method according to claim 1, wherein the generated external sound is a long term speech spectrum noise of 70 dB sound pressure level. 4. The method according to claim 1, wherein: the generated external sound includes a first external sound and a second external sound;measuring the amplitude information of sound output by the hearing aid includes measuring a first amplitude of a first sound output by the hearing aid while the first external sound is generated and measuring a second amplitude of a second sound output by the hearing aid while the second external sound is generated;comparing the amplitude information includes comparing the first amplitude with an amplitude of the first external sound to obtain a first result and comparing the second amplitude with an amplitude of the second external sound to obtain a second result; andthe corrected gain for each corresponding frequency band is determined based on the first result, and the corrected SSPL for each corresponding frequency band is determined based on the second result... | - | H04R029/00 A61B005/00
US08655675 | B2 | 2014-02-18 | System and method for providing individually tailored health-promoting information | 2006-06-30 | A system and method for providing to an individual certain information which is relevant to that individual's health status. More specifically, the invention relates to a system and method for providing information relevant to an individual's health status and wherein the information provided is chosen on the basis of not only the individual's health status but also complex psychosocial behavioral factors related to that individual's motivational structure and likely impact. | 1. A system for providing individually tailored health promoting information, comprising: a server system including:a response database containing individual responses to health risk assessment questions, behavior questions, lifestyle questions, and family history questions;a content database;a claims database; anda processor; said server system creating a single multidimensional map position for an individual from information on said individual contained in said response database and said claims database, and said server system providing tailored content for said individual from said content database, said tailored content selected based on said individual's multidimensional map position and based on information on that individual contained in the response database and the claims database concerning that individual's self-efficacy, motivation, value hierarchy, faith, and preferred level of content spice;wherein selecting said tailored content comprises: a) selecting first level tailored content;b) selecting second level tailored content; andc) selecting third level tailored content;wherein said selecting first level tailored content comprises: calculating a clinical and disease history health score for said individual;calculating a behavioral, lifestyle, and family history health score for said individual;designating each of said clinical and disease history health score and behavioral, lifestyle, and family history health score as one of good and poor;categorizing said individual in one of four categories based on said individual's health scores: (1) good clinical and disease history and good behavioral and lifestyle and family history, (2) good clinical and disease history and poor behavioral and lifestyle and family history, (3) poor clinical and disease history and poor behavioral and lifestyle and family history, and (4) poor clinical and disease history and good behavioral and lifestyle and family history; andselecting content from said content database tailored to said individual's category. 2. The system of claim 1, further comprising at least one user computer which provides said individual access to said server system to receive that individual's tailored content. 3. The system of claim 2, where said at least one user computer permits said individual to provide information for said response database related to that individual. 4. The system of claim 1, where said individual's multidimensional map position is based on available information on that individual contained in the response database and the claims database concerning that individual's clinical and disease history and that individual's behavioral and lifestyle and family history. 5. The system of claim 4, where said individual's tailored content is based on available information on that individual contained in the response database and the claims database concerning that individual's weight, eating habits, exercise habits, family support structure, stress management, hobbie... | Humana Inc. | G06F019/00 G06Q010/00 G06Q050/00 A61B005/00
US08636672 | B2 | 2014-01-28 | Test strip with integrated lancet | 2007-02-28 | The present disclosure provides methods and systems to collect blood from a patient using a lancet integrated with a test strip. The present disclosure provides integrated test strips having an integrated lancet, as well as meters for actuating the lancet integrated within a test strip. The analyte test strip comprises a first test strip substrate material and a second test strip substrate material. At least one test strip substrate material comprises an elongate cavity. The test strip further comprises a reaction test site for testing analyte concentrations in blood. The test strip further comprises at least one opening communicating with the at least one cavity. | 1. An analyte test strip comprising: a first test strip substrate having a bottom surface;a second test strip substrate having a top surface;a reaction test site located on at least one of the first substrate and the second substrate;an elongate cavity extending between the bottom surface of the first substrate and the top surface of the second substrate and traversing the reaction test site;a lancet having a pointed end and an opposite end configured to engage an actuation mechanism of an analyte meter, the lancet disposed in the elongate cavity;the first and second test strip substrates mated to each other, sealing the cavity therebetween, wherein a proximal end of one of the first and the second substrates extends beyond a proximal end of the other of the first and the second substrates and is configured to engage an interface of the analyte meter to form an electrical connection between the test strip and the meter, and wherein the cavity extends to the proximal end of the other of the first and the second substrates;an opening of the cavity disposed at one end of the test strip and positioned proximate to the reaction test site; anda seal configured to seal the opening,wherein the pointed end of the lancet is movable in and out of the opening and traversing the seal. 2. The test strip of claim 1, wherein the lancet comprises at least one of a biocompatible plastic and a biocompatible metal. 3. The test strip of claim 1, wherein the reaction test site comprises one or more enzymes selected to facilitate a reaction with glucose. 4. The test strip of claim 3, wherein the one or more enzymes comprise at least one of glucose oxidase and glucose dehydrogenase. 5. The test strip of claim 1, wherein the seal covering the opening is comprised of a thin film. 6. The test strip of claim 5, wherein the thin film is comprised of a polymer. 7. The test strip of claim 5, wherein the thin film is comprised of a latex. 8. The test strip of claim 5, wherein the thin film is comprised of a polyethylene. 9. An analyte meter for monitoring a characteristic of a sample of blood, comprising: a test strip interface for engaging a first end of a test strip, the test strip including:a first test strip substrate having a bottom surface;a second test strip substrate having a top surface;a reaction test site located on at least one of the first substrate and the second substrate;an elongate cavity extending between the bottom surface of the first substrate and the top surface of the second substrate and traversing the reaction test site;a lancet having a pointed distal end opposite a proximal end, the proximal end configured to engage an actuation mechanism of an analyte meter, the lancet disposed in the elongate cavity;the first and second test strip substrates mated to each other,sealing the cavity therebetween, wherein a proximal end of one of the first and the second substrates extends beyond a proximal end of the other of the first and the second substrates... | Nipro Diagnostics, Inc. | A61B005/151 A61B005/15
US08636659 | B2 | 2014-01-28 | Multipurpose host system for invasive cardiovascular diagnostic measurement acquisition and display | 2006-11-01 | A multifunctional invasive cardiovascular diagnostic measurement host is disclosed that interfaces a variety of sensor devices, such as guide wire-mounted pressure sensors, flow sensors, temperature sensors, etc, and provides a multi-mode graphical user interface providing a plurality of displays in accordance with the various types of sensors and measurements rendered by the sensors. | 1. A multi-purpose host system for use in intravascular procedures, comprising: a user interface having at least one user input device and a display;a processing system in communication with the user interface, the processing system having: a first modular processing component configured to process data related to a first intravascular parameter; anda second modular processing component separate from the first modular processing component, the second modular processing component configured to process data related to a second intravascular parameter, the second intravascular parameter being different than the first intravascular parameter;an external interface in communication with the processing system, the external interface configured to: receive data from a first intravascular sensing component, wherein the data received from the first intravascular sensing component includes data related to the first intravascular parameter; andreceive data from a second intravascular sensing component, wherein the data received from the second intravascular sensing component includes data related to the second intravascular parameter; anda component in communication with the processing system and the external interface, the component configured to facilitate communication between the processing system and the external interface such that the multi-purpose host system: controls operation of at least one of the first and second intravascular sensing components in response to input to the at least one user input device of the user interface; andcontrols display of at least a portion of the data related to the first and second intravascular parameters received from the first and second intravascular sensing components on the display of the user interface. 2. The system of claim 1, wherein the first modular processing component and the second modular processing component execute independently of one another within the processing system. 3. The system of claim 2, wherein the first modular processing component produces a first set of values associated with the first intravascular parameter for display on a user interface. 4. The system of claim 3, wherein the second modular processing component produces a second set of values associated with the second intravascular parameter for display on the user interface. 5. The system of claim 4, wherein the first set of values associated with the first intravascular parameter are displayed separately from the second set of values associated with the second intravascular parameter on the user interface. 6. The system of claim 1, wherein the external interface is further configured to process the data received from the first intravascular sensing component to render digital data for use by the processing system. 7. The system of claim 6, wherein the external interface is configured to process the data received from the first intravascular sensing component using at least one of: an analog-to-digital conversion, a digital... | Volcano Corporation | A61B005/00 A61B005/02
US08646447 | B2 | 2014-02-11 | Systems, methods, and/or apparatuses for non-invasive monitoring of respiratory parameters in sleep disordered breathing | 2007-11-13 | In certain example embodiments, an air delivery system includes a controllable flow generator operable to generate a supply of pressurized breathable gas to be provided to a patient for treatment and a pulse oximeter. In certain example embodiments, the pulse oximeter is configured to determine, for example, a measure of patient effort during a treatment period and provide a patient effort signal for input to control operation of the flow generator. Oximeter plethysmogram data may be used, for example, to determine estimated breath phase; sleep structure information; autonomic improvement in response to therapy; information relating to relative breathing effort, breathing frequency, and/or breathing phase; vasoconstrictive response, etc. Such data may be useful in diagnostic systems. | 1. An air delivery system, comprising: a controllable flow generator operable to generate a supply of pressurized breathable gas to be provided to a patient for treatment;a pulse oximeter configured to generate, during a treatment period, a patient effort signal for input to control operation of the flow generator; anda controller configured to derive an estimated breath phase of the patient independent of measured flow, based at least in part on the patient effort signal, wherein the controller comprises one or more predictive breath-phase algorithms to improve synchrony based at least in part on the patient effort signal and/or the estimated breath phase and the controller is configured to improve synchrony when inspiratory flow is not an accurate indicator of commencement of inspiratory effort. 2. An air delivery system, comprising: a controllable flow generator operable to generate a supply of pressurized breathable gas to be provided to a patient for treatment;a pulse oximeter configured to generate, during a treatment period, a patient effort signal for input to control operation of the flow generator; anda controller configured to derive an estimated breath phase of the patient independent of measured flow, based at least in part on the patient effort signal,wherein the pulse oximeter is configured to pre-configure and/or auto-configure one or more of backup rate, minimum machine timing, and maximum inspiratory timing prior to therapy. 3. A method for treating sleep disordered breathing, said method comprising: deriving a pulse oximeter signal from a patient;processing the pulse oximeter signal to generate a patient effort signal indicative of respiratory rate;deriving an estimated breath phase of the patient independent of measured flow based at least in part on the patient effort signal;analyzing the patient effort signal and/or the estimated breath phase with predictive breath-phase algorithms to improve synchrony; andimproving the synchrony when inspiratory flow is not an accurate indicator of the start of inspiratory effort. 4. A method for treating sleep disordered breathing, said method comprising: deriving a pulse oximeter signal from a patient;processing the pulse oximeter signal to generate a patient effort signal indicative of respiratory rate;deriving an estimated breath phase of the patient independent of measured flow based at least in part on the patient effort signal; andpre-configuring and/or auto-configuring one or more of backup rate, minimum machine timing, and maximum inspiratory timing via a pulse oximeter probe prior to therapy. 5. A respiratory effort monitoring apparatus, comprising: a pulse oximeter configured to derive a pulse oximeter signal; anda signal processor configured to receive the pulse oximeter signal and generate a patient effort signal indicative of respiratory rate;wherein the signal processor is configured to derive an estimated breath phase of the patient independent of measured flow based at ... | ResMed Limited | A62B007/04 A61M016/00 A62B007/00 A61B005/08 F16K031/02 F16K031/26 A61B005/02
US08649843 | B2 | 2014-02-11 | Automated calcium scoring of the aorta | 2008-03-18 | A method automatically scores calcium in the aorta and other arteries of the body using calcium plaque definitions that include subject specific in vivo blood/muscle density measurements, subject specific voxel statistical parameters and 2D and 3D voxel connectivity criteria to automatically identify the plaques. The images are optionally calibrated with external phantoms or internal reference tissue. Aortic calcium is identified automatically without manual marking. Potential false plaques from bone are automatically excluded. A 3D coordinate system provides the specific coordinates of the detected plaques, which are displayed in a plaque map for follow-up exams or ease in plaque review. | 1. A method for measuring calcification in an aorta of a living body, comprising: providing three-dimensional volumetric images of the body, the images comprising a plurality of axial slices, each axial slice comprising voxels indicative of densities of corresponding body structures;automatically locating a vertebral body in an axial slice of the plurality of axial slices;automatically locating an exterior cortical bone margin of the vertebral body;automatically defining a search region of interest (ROI) anterior to the exterior cortical bone;automatically locating the aorta within the search ROI;automatically identifying calcium voxels within the aorta having x-ray attenuation values above a predetermined threshold value; andautomatically providing a quantitative measure of calcium. 2. The method as defined in claim 1, wherein locating the aorta comprises: reformatting the images to provide at least one view of the search ROI, wherein the view is perpendicular to the axial CT slices;providing operator input to define a superior limit and an inferior limit of the aorta on the view;searching the aorta in the view; anddisplaying the detected calcium in the view. 3. An automated method for quantifying calcium in the aorta of a living subject from at least one computed tomography image, the method comprising: (a) automatically locating a vertebral body in at least one image;(b) automatically locating an exterior cortical bone margin of the vertebral body in the image;(c) automatically defining at least one search region smaller than the image contours of the body and containing a section of the aorta;(d) automatically excluding bone of the vertebral body from the search region;(e) automatically identifying calcified regions of the aorta within the search region having density values above a predetermined threshold value; and(f) automatically quantifying calcium in the identified calcified regions in the aorta. 4. The method as defined in claim 3, further comprising repeating (a), (b), (c), (d), (e) and (f) for at least a second image. 5. The method as defined in claim 3, wherein the at least one search region comprises a plurality of search regions and wherein each search region is spaced radially from an exterior cortical bone margin of the vertebral body by a respective predetermined number of image elements. 6. The method as defined in claim 3, wherein each search region comprises a radial line radiating from a point within a trabecular region of the vertebral body. 7. The method as defined in claim 3, further comprising calibrating the image. 8. The method as defined in claim 7, wherein the image is calibrated using measurements from an external calcium-equivalent phantom. 9. The method as defined in claim 8, wherein the external calcium-equivalent phantom is a phantom scanned independent of the patient; and the external calcium-equivalent phantom further comprises reference calcium concentrations in varying masses. 10. The method as def... | Ben A. Arnold | A61B005/05
US09131842 | B2 | 2015-09-15 | System and methods for locating relative positions of multiple patient antennas | 2013-08-16 | Systems and methods described herein use near field communications to locate a set of antennas attached to, coupled with, or near the patient. A signal emitted by an antenna in the set of antennas can be received by the other antennas in the set. A second signal can be further transmitted from another antenna in the set. The differential phase and/or time shifts between the antennas from the multiple signal transmissions can contain sufficient information to find the locations of the antennas in antenna centric coordinates. The antenna locations can then be used to find a location of a pill transmitter swallowed by the patient. | 1. A method of locating a plurality of antennas positioned about a body of a patient, the method comprising: determining first relative locations of antennas coupled with a patient, said determining first locations comprising: generating a first transmit signal for transmission from any of a plurality of antennas, the plurality of antennas positioned about a body of a patient;providing the first transmit signal to at least two of the plurality of antennas to cause at least the two of the antennas to transmit the first transmit signal;receiving a set of first receive signals from the antennas, the first receive signals responsive to the first transmit signal;determining first phase shifts among the first receive signals;adjusting the first phase shifts to produce adjusted first phase shifts based at least in part on first mutual inductance between at least two of the antennas to account at least partly for the second order coupling effects between at least some of the antennas;determining initial estimates of first relative locations of the antennas based at least in part on linear processing of the adjusted first phase shifts; andrefining the initial estimates of first relative locations of the antennas by applying nonlinear processing to the initial linear estimates of first relative locations to produce nonlinear estimates of first relative locations of the antennas;determining second relative locations of the antennas coupled with the patient to account for movement of the antennas due to movement of the patient, said determining second locations comprising: generating a second transmit signal for transmission from any of the plurality of antennas;providing the second transmit signal to at least two of the plurality of antennas to cause at least the two of the antennas to transmit the second transmit signal;receiving a set of second receive signals from the antennas, the second receive signals responsive to the second transmit signal;determining second phase shifts among the second receive signals;adjusting the second phase shifts to produce adjusted second phase shifts based at least in part on second mutual inductance between at least two of the antennas to account at least partly for the second order coupling effects between at least two of the antennas;determining initial estimates of second relative locations of the antennas based at least in part on linear processing of the adjusted second phase shifts; andrefining the initial estimates of second relative locations of the antennas by applying nonlinear processing to the initial linear estimates of second relative locations to produce nonlinear estimates of the second relative locations, the second relative locations of the antennas different from the first relative locations of the antennas;using the nonlinear estimates of the first and second relative locations of the antennas to calculate first and second respective positions of a pill transmitter swallowed by the patient;outputting th... | Rock West Solutions, Inc. | A61B005/07 A61B005/00 A61B005/06 A61B001/04 A61B019/00 G01S005/02 G01S011/06
US08909347 | B2 | 2014-12-09 | Location and deactivation of muscles | 2013-07-24 | Methods and devices for treatment to at least interfere with the function of a muscle are described herein. These methods and devices may have application in cosmetic and plastic surgery, dermatology, suppression of tension and/or migraine-type headaches, pain management, one particular application of the subject matter deals primarily with reducing wrinkles caused by ongoing muscular activation. The devices and methods described herein allow medical practitioners to effectively identify selective nerves for paralyzing muscles, without the need for injections of agents such as botulism toxin. Moreover, the devices and methods herein, may allow for artificial generation of signals in nerves that were otherwise damaged by stimulating transmission of nerve signals across damaged nerves. | 1. A method for selectively identifying a nerve within a body comprising: applying an electrical impulse at a frequency to a nerve associated with a muscle;varying the frequency of the electrical impulse until triggering the muscle; andidentifying the frequency corresponding with the triggering of the muscle. 2. The method of claim 1, where triggering the muscle comprises muscle movement and the nerve comprises a motor fiber. 3. The method of claim 1, where triggering the muscle comprises pain and the nerve comprises a pain fiber. 4. The method of claim 1, where triggering the muscle comprises sensory stimulation and the nerve comprises a sensory fiber. 5. A method for treating tissue comprising: applying an electrical impulse at a frequency to a nerve associated with a muscle;varying the frequency of the electrical impulse until triggering the muscle; andapplying energy at the frequency corresponding with the triggering of the muscle to affect the nerve. 6. The method of claim 5, further comprising testing the effectiveness of the procedure by attempting to restimulate the nerve and observe the muscle. 7. The method of claim 5, where a first device applies the electrical impulse and a second device applies the energy. 8. The method of claim 7, where the second device comprises a wire having a length of at least 10 mm. 9. The method of claim 5, where the second device comprises a wire in the form of a coil. 10. The method of claim 5, where triggering the muscle comprises triggering the corrugator muscle. 11. The method of claim 5, triggering the muscle comprises triggering the procerus muscle. 12. The method of claim 1, where applying the electrical impulse at the frequency to the nerve associated with the physical characteristic comprises inducing a current flow in the nerve. 13. The method of claim 4, where applying the electrical impulse at the frequency to the nerve associated with the physical characteristic comprises inducing a current flow in the nerve. | - | A61N001/18 A61B005/04 A61B018/14 A61N007/02 A61N001/05 A61B005/00 A61B018/00 A61N001/32
US08649845 | B2 | 2014-02-11 | Methods for identifying target stimulation regions associated with therapeutic and non-therapeutic clinical outcomes for neural stimulation | 2011-10-19 | A method for identifying and activating specific axonal pathways for achieving therapeutic benefits during a neural stimulation, such as deep brain stimulation. Clinical data, diffusion tensor tractography, and computer models of patient-specific neurostimulation may be used to identify particular axonal pathways activated by deep brain stimulation and to determine their correlations with specific clinical outcomes. | 1. A computer-implemented method for generating a target stimulation region, the method comprising: for a plurality of electrode stimulations performed on at least one patient, identifying, by a computer processor, which neural elements were indicated to have been activated in a predetermined threshold number of the plurality of electrode stimulations; andoutputting, by the processor, the identified neural elements as a target stimulation region for producing a clinical effect;wherein: a respective axonal model is generated for each of the at least one patient;for each of the plurality of electrode stimulations performed on the at least one patient, a respective stimulation model is generated, the respective stimulation model being of those axons of the axonal model, of the patient on which the stimulation was performed, which were activated by the respective electrode stimulation; andthe identifying is based on the stimulation models. 2. The method of claim 1, wherein the at least one axonal model is generated using diffusion tensor tractography. 3. The method of claim 1, further comprising: obtaining, for each of the at least one patient, respective imaging data of an anatomical region of the respective patient, wherein the axonal model generated for the respective patient is generated based on the respective imaging data of the patient. 4. The method of claim 3, wherein the anatomical region is the brain. 5. The method of claim 1, wherein the at least one patient includes a plurality of patients. 6. The method of claim 1, wherein each of the electrode stimulations is performed using one or more electrode leadwires that each includes one or more electrodes. 7. The method of claim 1, wherein the threshold is 75%. 8. The method of claim 1, wherein all of the plurality of electrode stimulations are associated with the clinical effect, and the processor identifies the target stimulation region as probabilistically producing the clinical effect based on the association of the plurality of electrode stimulations with the clinical effect. 9. The method of claim 1, wherein the neural elements are axons. 10. A non-transitory computer-readable medium having stored thereon instructions executable by a processor, the instructions which, when executed by the processor, cause the processor to perform a method for generating a target stimulation region, the method comprising: for a plurality of electrode stimulations performed on at least one patient, identifying which neural elements were activated in a predetermined threshold number of the plurality of electrode stimulations; andoutputting the identified neural elements as a target stimulation region for producing a clinical effect;wherein: a respective axonal model is generated for each of the at least one patient;for each of the plurality of electrode stimulations performed on the at least one patient, a respective stimulation model is generated, the respective stimulation model being of those ax... | The Cleveland Clinic Foundation | A61B005/05
US08840550 | B2 | 2014-09-23 | Involuntary contraction induced pressure as a medical diagnostic tool using involuntary reflex cough test | 2013-10-22 | A system and method allows diagnosis of a patient for physiological abnormality such as a neurological deficiency. An involuntary reflex cough event is induced within the patient that activates the nucleus ambiguus and medial motor cell column of the patient and stimulates involuntary cough activated paraspinal muscles in the pelvis of the patient. An electromyogram (EMG) is obtained from the involuntary cough activated paraspinal muscles while inducing involuntary reflex cough and determining its duration. The intra-abdominal pressure (IAP) is determined and the IAP is correlated with the EMG duration of the involuntary cough event within a processing device to diagnose a physiological abnormality such as a neurological deficiency within the patient. | 1. A method of diagnosing a patient for a physiological abnormality, comprising: inducing an involuntary reflex cough event within the patient that stimulates involuntary cough activated paraspinal muscles;obtaining an electromyogram (EMG) from the involuntary cough activated paraspinal muscles while inducing the involuntary reflex cough event; andprocessing the EMG data from the involuntary cough activated paraspinal muscles within a processing device to diagnose a physiological abnormality within the patient. 2. The method according to claim 1, and further comprising obtaining the EMG from the L5/S1 paraspinal muscles. 3. The method according to claim 1, and further comprising determining intra abdominal pressure (IAP) during the involuntary reflex cough event and comparing the IAP obtained from the involuntary reflex cough event to an IAP of a normal neurological range to determine if the patient is outside the normal range indicative that the patient has a neuropathological deficiency. 4. The method according to claim 3, and further comprising determining any urine leakage time during the involuntary reflex cough event and correlating any urine leakage time with the IAP and duration of the involuntary reflex cough event to determine a physiological abnormality. 5. The method according to claim 4, and further comprising diagnosing Intrinsic Sphincter Deficiency based on the urine leakage time. 6. The method according to claim 5, and further comprising determining if a disorder in the Lower Esophageal Sphincter (LES) exists. 7. A system for diagnosing a patient for a physiological abnormality, comprising: a nebulizer containing an agent that induces an involuntary reflex cough event within the patient and stimulates involuntary cough activated paraspinal muscles;at least one electromyogram (EMG) pad configured to be attached to the lumbar region of the patient's back and obtain an EMG from involuntary cough activated paraspinal muscles; anda processing device that receives the EMG data from the involuntary cough activated paraspinal muscles and processes the EMG data to diagnose a physiological abnormality in the patient. 8. The system according to claim 7, wherein said at least one EMG pad is configured to obtain the EMG from the L5/S1 paraspinal muscles. 9. The system according to claim 7, further comprising a catheter configured to measure the intra-abdominal pressure (IAP) during the involuntary reflex cough event. 10. The system according to claim 9, wherein said processing device is configured to compare the IAP obtained during the involuntary reflex cough test to IAP of a normal neurological range and determine if the patient is outside the normal range, indicative that the patient has a neuropathological deficiency. 11. The system according to claim 9, wherein said processing device comprises a portable handheld device comprising: a housing configured for handheld use;at least one interface carried by the housing and configure... | Pneumoflex Systems, LLC | A61B005/00 G06F019/00 A61B005/04 A61B005/0488 A61B005/08 A61B005/20 A61M015/00 A61B005/01 A61B005/145
US09351646 | B2 | 2016-05-31 | Photoacoustic measurement apparatus and probe unit for use therewith, and endoscope | 2013-10-25 | A photoacoustic measurement apparatus which includes a diffuser plate which diffuses laser light inputted from the upstream side of an optical system, a lens system which focuses the laser light diffused by the diffuser plate, and an optical fiber cable which includes an optical fiber having a core and cladding structure and is disposed such that the laser light focused by the lens system is inputted from one end, in which the light projection unit projects the laser light guided by the optical fiber cable as the measuring light. In a photoacoustic measurement performed by guiding the measuring light using an optical fiber, high energy measuring light can be guided while inhibiting end face damage of the optical fiber. | 1. A photoacoustic measurement apparatus, comprising: a diffuser plate which diffuses measuring light inputted from the upstream side of an optical system;a lens system which focuses the measuring light diffused by the diffuser plate and is disposed such that the measuring light diffused by the diffuser is inputted from the upstream side of the lens system;an optical fiber cable which includes an optical fiber having a core and cladding structure and is disposed such that the measuring light focused by the lens system is inputted from one end;a light projection unit which projects the measuring light guided by the optical fiber cable into a subject;an electroacoustic transducer unit which detects a photoacoustic wave generated in the subject by the projection of the measuring light and converts the photoacoustic wave into an electrical signal; anda signal measurement unit which performs a signal measurement based on the electrical signal. 2. The photoacoustic measurement apparatus of claim 1, wherein: the lens system focuses the measuring light such that a minimum beam diameter of the measuring light is ⅓ to ⅔ of a core diameter of the optical fiber; andthe optical fiber cable is disposed such that the measuring light is inputted with a beam diameter of the measuring light being ⅓ to ⅔ of the core diameter of the optical fiber. 3. The photoacoustic measurement apparatus of claim 2, wherein a divergence angle φ of the measuring light when incident on the diffuser plate, a diffusion angle θ of the diffuser plate, a focal length f of the lens system, and a core diameter d of the optical fiber satisfy a formula (1) given below:d3≤2.4·f·tan((ϕ2)2+(θ2)2)≤2⁢d3.(1) 4. The photoacoustic measurement apparatus of claim 1, wherein the lens system has a focal length of 4 to 40 mm. 5. The photoacoustic measurement apparatus of claim 1, wherein: the diffuser plate is a holographic diffuser; andthe holographic diffuser has a diffusion angle of 0.2 to 2.0°. 6. The photoacoustic measurement apparatus of claim 1, wherein: the diffuser plate is a light shaping diffuser in which tiny concave lenses are arranged randomly on one surface of a substrate; andthe light shaping diffuser has a diffusion angle of 0.2 to 2.0°. 7. The photoacoustic measurement apparatus of claim 1, wherein the optical fiber has a core diameter of 100 to 600 μm. 8. The photoacoustic measurement apparatus of claim 1, wherein the apparatus comprises a holding section which integrally holds the lens system and the optical fiber cable. 9. The photoacoustic measurement apparatus of claim 8, wherein the holding section also integrally holds the diffuser plate. 10. The photoacoustic measurement apparatus of claim 1, wherein: the apparatus comprises a branch section which branches the measuring light; andthe diffuser plate, the lens system, and the optical fiber cable are disposed with respect to each optical path of the branched measuring light portions. 11. The photoacoustic measurement appa... | FUJIFILM Corporation | A61B008/08 A61B005/00 A61B001/07
US09226689 | B2 | 2016-01-05 | Flexible circuit sheet | 2013-01-25 | A surgical instrument is disclosed having an elongated body portion having a proximal end and a distal end. The body portion is formed from a plastically deformable material such that the body portion can be bent between the proximal and distal ends from a first configuration to a second bent configuration and maintains the bent configuration. A flexible circuit having at least a pair of lead wires disposed around the body portion. The pair of lead wires are configured to conform to the bent configuration of the body portion such that they do not break during bending of the body portion. A tracking device adapted to cooperate with a navigation system to track the distal end of the instrument is coupled to the flexible circuit. | 1. A surgical instrument, comprising: an elongated body having a proximal end and a distal end;a tracking device disposed at the distal end; anda flexible circuit attached to the elongated body and extending from the proximal end to the distal end of the elongated body,wherein the flexible circuit is a first flexible circuit that has a sinusoidal periphery,the flexible circuit has a base layer, a first trace and a second trace,the first trace and the second trace are coupled to the tracking device,the first trace and the second trace extend from the proximal end to the distal end,a first portion of the first trace is on a first side of the base layer,a second portion of the first trace is on a second side of the base layera first portion of the second trace is on the first side of the base layer, anda second portion of the second trace is on the second side of the base layer. 2. The surgical instrument of claim 1, wherein the flexible circuit protrudes from a surface of the elongated body by less than 0.08 mm. 3. The surgical instrument of claim 1, further comprising pads at the proximal end, wherein the pads are respectively connected to the first trace and the second trace. 4. The surgical instrument of claim 1, wherein first trace and the second trace form a twisted pair. 5. The surgical instrument of claim 1, further comprising an insulative layer formed over the first trace and the second trace to isolate the first trace and the second trace from an external environment, wherein the base layer and the insulative layer have material properties and a thickness to facilitate the flexible circuit conforming to an exterior surface of the elongated body. 6. The surgical instrument of claim 1, further comprising an outer polymeric shrink fit layer covering the elongated body and the flexible circuit. 7. The surgical instrument of claim 1, further comprising an adhesive layer configured to contact a side of the flexible circuit and adapted to adhere the flexible circuit to a portion of the elongated body. 8. The surgical instrument of claim 7, wherein the flexible circuit and the adhesive layer have a combined thickness of 0.10-0.12 mm. 9. The surgical instrument of claim 1 wherein a portion of the elongated body is malleable such that the portion of the elongated body is capable of being bent into a plurality of shapes; and wherein the flexible circuit is adhered to a cylindrical outer surface of the elongated body and is configured to change shape in response to bending of the portion of the elongated body. 10. The surgical instrument of claim 1, further comprising an outer polymeric shrink layer covering the elongated body and the flexible circuit, wherein the flexible circuit is moveable captured between the outer polymeric shrink layer and the elongated body. 11. The surgical instrument of claim 1, wherein the tracking device includes a plurality of tracking coils configured to nest around a cylindrical surface of the elongated body. ... | MEDTRONIC XOMED, INC. | A61B005/055 A61B005/06 H05K001/02 A61B019/00 A61M001/00 A61B017/24 A61B017/00
US09883824 | B2 | 2018-02-06 | Detecting device | 2013-08-20 | A detecting device includes at least one detecting module. In the detecting module, a light source unit is configured to emit a first beam and a second beam. The wavelength of the first beam is different from that of the second beam. A packaging unit is disposed on the light source unit and a light detecting unit and on transmission paths of the first beam and the second beam from the light source unit. An optical microstructure unit is disposed on the transmission paths of the first beam and the second beam. The first beam and the second beam emitted from the light source unit pass through the packaging unit to pass the optical microstructure unit to be transmitted to a biological tissue, and then pass through the optical microstructure unit to pass the packaging unit to be transmitted to the light detecting unit in sequence. | 1. A detecting device configured to detect a physiological parameter of a biological tissue, the detecting device comprising at least one detecting module, the detecting module comprising: a light source configured to emit a first beam and a second beam, wherein a wavelength of the first beam is different from a wavelength of the second beam;at least one light detector;a package disposed on the light source and the at least one light detector and located in transmission paths of the first beam and the second beam from the light source;an outer cover covering the light source, the at least one light detector and the package, and the outer cover comprising a top surface; andan optical microstructure located in the transmission paths of the first beam and the second beam, and arranged in parallel with the top surface of the outer cover;wherein the optical microstructure comprises a diffractive optical element structure;wherein the first beam and the second beam are emitted from the light source and are configured to pass through the package; upon passing through the package, the first beam and the second beam are configured to be diffracted from the diffractive optical element structure and transmitted to a biological tissue; upon transmission to the biological tissue, the first beam and the second beam are reflected from the biological tissue towards the diffractive optical element structure, the reflected first beam and the reflected second beam are configured to be diffracted from the diffractive optical element structure and pass through the package; upon passing through the package, the reflected first beam and the reflected second beam are configured to be transmitted to and be detected by the at least one light detector. 2. The detecting device of claim 1, wherein the package comprises a waveguide disposed on the light source and the at least one light detector. 3. The detecting device of claim 1, wherein the optical microstructure is mounted on the package. 4. The detecting device of claim 1, wherein the optical microstructure is spaced from the package. 5. The detecting device of claim 1, wherein the optical microstructure is formed on a surface of the package. 6. The detecting device of claim 1, wherein the optical microstructure comprises a holographic optical element, a computer-generated holographic element structure, a fresnel lens structure or a lens grating. 7. The detecting device of claim 1, wherein the package comprises: a first waveguide disposed on the light source; anda second waveguide disposed on the at least one light detector, wherein the detecting module further comprises a light separating body separating the first waveguide and the second waveguide. 8. The detecting device of claim 7, wherein the optical microstructure comprises a first optical microstructure aligned with the light source and a second optical microstructure aligned with the at least one light detector. 9. The detecting device of claim 1, wherein ... | Taiwan Biophotonic Corporation | A61B005/1455 A61B005/00
US09378332 | B2 | 2016-06-28 | Processing and detecting baseline changes in signals | 2013-09-06 | Systems and methods for detecting the occurrence of events from a signal are provided. A signal processing system may analyze baseline changes and changes in signal characteristics to detect events from a signal. The system may also detect events by analyzing energy parameters and artifacts in a scalogram of the signal. Further, the system may detect events by analyzing both the signal and its corresponding scalogram. | 1. A method of detecting the occurrence of events from a photoplethysmographic (PPG) signal by a pulse oximeter, comprising: receiving, using the pulse oximeter, the PPG signal from a pulse oximetry sensor, wherein the pulse oximetry sensor is configured to detect light attenuated by a subject;transforming, using the pulse oximeter, the PPG signal to generate a transformed signal;generating, using the pulse oximeter, a scalogram based at least in part on the transformed signal;detecting, using the pulse oximeter, an artifact within the scalogram;calculating characteristics of the detected artifact, the characteristics comprising at least one of size and shape of the detected artifact; andanalyzing, using the pulse oximeter, the characteristics of the detected artifact within the scalogram to detect an occurrence of a physiological event. 2. The method of claim 1, further comprising: calculating, using a first energy parameter within a first region of the scalogram;calculating, using a second energy parameter within a second region of the scalogram subsequent to the artifact; andfurther analyzing, using the pulse oximeter, the first and second energy parameters to detect the occurrence of the event. 3. The method of claim 2, wherein the first energy parameter is the average energy within the first region and the second energy parameter is the average energy within the second region. 4. The method of claim 2, wherein the first and second regions comprise at least a portion of a pulse band. 5. The method of claim 4, wherein the first and second regions comprise a ridge of the pulse band. 6. The method of claim 2, wherein the artifact is a high energy broad-scale cone. 7. The method of claim 1, wherein the event comprises at least one of changes in blood pressure, changes in body position, vasodilation, vasoconstriction, sympathetic nervous response, parasympathetic nervous response, and sleep arousal. 8. The method of claim 1, further comprising performing an action based at least in part on the detected event. 9. The method of claim 8, wherein performing the action comprises recalibrating the pulse oximeter based at least in part on the detected event or setting a flag of the detected event. 10. The method of claim 1, further comprising: calculating, using the pulse oximeter, at least one signal characteristic of the PPG signal; andfurther analyzing, using the pulse oximeter, the at least one signal characteristic to detect the occurrence of the event. 11. The method of claim 1, further comprising: detecting, using the pulse oximeter, a baseline change in the PPG signal;calculating, using the pulse oximeter, a first energy parameter within a first region of the scalogram;calculating, using the pulse oximeter, a second energy parameter within a subsequent second region of the scalogram subsequent; andfurther analyzing, using the pulse oximeter, the baseline change and the first and second energy parameters to detect the occurrence of the e... | Nellcor Puritan Bennett Ireland | G06G007/48 G01N033/48 G01N031/00 G01N033/50 G06F019/00 G06F019/24 G06F019/26 G06F019/12 A61B005/1455 A61B005/00 A61B005/0205 A61B005/1495
US09795333 | B2 | 2017-10-24 | Blood sampling devices | 2012-01-06 | A blood sampling device includes a housing and a lancet supporting a lancet needle or tip, the lancet and needle being urged or urgeable in a pricking direction. A trigger mechanism is moveable to a fire position for releasing the lancet to travel in the pricking direction. A removable safety cap initially covers the lancet needle. The lancet has an initial position in which movement of the trigger mechanism to the fire position is blocked and an intermediate position in which the trigger mechanism may be moved to the fire position. The intermediate position is obtainable only on removal of the safety cap. | 1. A blood sampling device comprising: a housing (20);a lancet body (30) movable within the housing (20), the lancet body (30) having an end that includes a sharp tip (36), the lancet body (30) having an initial pre-firing position, an intermediate armed position, and a final fired position with the sharp tip (36), after having protruded from a proximal end of the housing (20), is rebounded within the housing with the lancet body (30) forward of the intermediate armed position;an urging mechanism (40) that urges the lancet body and the sharp tip (36) to move, within the housing, forwardly in a pricking direction from the initial pre-firing position, to the intermediate armed position, and then to the final fired position;a trigger mechanism (22) comprised of a trigger member (24) moveable from an initial rest position to a fire position where the trigger mechanism releases the lancet body (30) from the intermediate armed position to travel in the pricking direction to the final fired position, wherein,i) with the lancet body (30) in the initial pre-firing position, the trigger member (24) is engaged with an element (35) of the lancet body (30) such that the element (35) of the lancet body blocks movement of the trigger member (24) from the rest position to the fire position thereby restraining movement of the trigger member (24) and preventing operation of the trigger mechanism, andii) with the lancet body (30) in the intermediate armed position, the trigger member (24) is no longer engaged with the element (35) of the lancet body (30) and operation of the trigger member (24) moves the trigger member (24) from the initial rest position to the fire position where the trigger mechanism (22) releases the lancet body (30) from the intermediate armed position to have the urging mechanism move the lancet body (30) and the sharp tip (36) forwardly in the pricking direction to the final fired position; anda removable safety cap (32) that at least partially covers the sharp tip (36), the safety cap (32) being at least partially located within the housing (20), the safety cap (32) holding the lancet body (30) in the initial pre-firing position and restraining the lancet body (30) from moving, within the housing, in the pricking direction,wherein removal of the safety cap (32) exposes the sharp tip (36) and allows the urging mechanism (40) to move the lancet body (30) from the initial pre-firing position to the intermediate armed position where the device is armed and ready for use by operation of the trigger member (24),wherein the lancet body (30) can only move into said intermediate armed position when the safety cap has been removed,wherein the intermediate armed position of the lancet body (30) is maintained by engagement of a pawl (28) of the trigger mechanism (22) with a latch surface (37) of the lancet body, and operation of the trigger member (24) moving into the fire position lifts the pawl (28) from the latch surface (37) thereby allowing the urg... | OWEN MUMFORD LIMITED | A61B005/151 A61B005/15
US09314201 | B2 | 2016-04-19 | Removable flash chamber | 2013-10-29 | A needle hub and catheter assembly are disclosed herein. The needle hub includes an introducer needle having a lumen extending therethrough. A needle hub is coupled to a proximal end of the introducer needle. A flash chamber is removably coupled to the needle hub or the introducer needle. An interior of the flash chamber is in fluid communication with the lumen of the introducer needle when the flash chamber is coupled to the needle hub or the introducer needle. As such, the flash chamber can collect a sample of blood that can be accessed when the flash chamber is removed. In some instances, the blood can also be dispensed from the flash chamber into a test strip or other testing device. | 1. A catheter assembly comprising: a catheter hub;an introducer needle having a lumen extending therethrough;a needle hub coupled to a proximal end of the introducer needle, the needle hub forming an internal chamber having a proximal opening;a flash chamber having a distal end that is positioned within the internal chamber and is removably coupled to the needle hub, an interior of the flash chamber being in fluid communication with the lumen of the introducer needle when the flash chamber is coupled to the needle hub; anda safety barrel removably coupled to the catheter hub, the safety barrel being configured to capture a sharpened distal tip of the introducer needle when the needle hub is withdrawn proximally within the safety barrel, a proximal end of the flash chamber being positioned within the safety barrel prior to the needle hub being withdrawn proximally within the safety barrel, the safety barrel having a proximal opening configured to allow the flash chamber to extend proximally out through the safety barrel when the sharpened distal tip is captured within the safety barrel thereby allowing the flash chamber to be decoupled from the needle hub, the proximal opening being sized to prevent the needle hub from extending through the proximal opening. 2. The catheter assembly of claim 1, wherein the flash chamber comprises: a chamber body defining an internal cavity; andan air permeable membrane coupled to the chamber body and in fluid communication with the internal cavity. 3. The catheter assembly of claim 2, wherein the internal cavity of the chamber body of the flash chamber has an internal volume between about 0.1 mL to about 10 mL. 4. The catheter assembly of claim 1, wherein the flash chamber is press fit into one or both of the needle hub or introducer needle. 5. The catheter assembly of claim 1, wherein the flash chamber is screwed onto the needle hub. 6. The catheter assembly of claim 1, wherein the flash chamber is selectively coupled to the needle hub or the introducer needle via a keyed connection. 7. The catheter assembly of claim 1, wherein the flash chamber is selectively coupled to the needle hub or the introducer needle via a breakable connection. 8. The catheter assembly of claim 1, wherein the flash chamber is a breakable ampoule. 9. A catheter assembly comprising: a catheter adapter; anda needle assembly comprising: an introducer needle having a lumen extending therethrough;a needle hub coupled to a proximal end of the introducer needle, the needle hub forming an internal chamber having a proximal opening;a flash chamber having a distal end that is positioned within the internal chamber and is selectively coupled to the needle hub or the introducer needle, an interior of the flash chamber being in fluid communication with the lumen of the introducer needle when the flash chamber is coupled to the needle hub; anda safety barrel removably coupled to the catheter hub, the safety barrel being configured to capture a... | Becton, Dickinson and Company | A61M005/178 A61M005/32 A61B005/153 A61B005/15 A61M025/06
US09788725 | B2 | 2017-10-17 | Medical image display apparatus and method | 2013-07-08 | The present invention discloses a medical image fusion apparatus and method. The medical image fusion apparatus comprises: a display unit configured to display a plurality of medical images in layers in one window on a screen, wherein the arrangement direction of the plurality of medical images is different from the extension direction of the plane on which each medical image exists; an operation detection unit configured to detect an operation of selecting the medical images to be fused from the plurality of medical images; and a fused image generation unit configured to generate a fused image of the medical images to be fused according to the selection operation, wherein the display unit is further configured to display the fused image in a predetermined region in the window. | 1. A medical image display apparatus, comprising: processing circuitry configured to cause a first display region on a display to display a plurality of modified medical images that are generated by reducing a length, in a predetermined direction of the first display region, of a plurality of medical images of substantially an identical region of a subject, wherein partial areas of the modified medical images overlap with each other in such a manner as to arrange the modified medical images in the predetermined direction;detect a selection operation to select at least two of the displayed modified medical images to be fused, from the plurality of modified medical images; andgenerate a fused image from the at least two medical images corresponding to the at least two selected modified medical images selected by the selection operation,wherein the processing circuitry is further configured to cause the fused image to be displayed in a second display region on the display, which is different from the first display region on the display. 2. The medical image display apparatus according to claim 1, wherein the processing circuitry is further configured to cause the display to display the fused image in the first display region, wherein a partial area of the fused image is overlapped with at least one of the plurality of modified medical images. 3. The medical image display apparatus according to claim 2, wherein the processing circuitry is further configured to cause the display to display the fused image in the foreground in the first display region. 4. The medical image display apparatus according to claim 1, wherein the processing circuitry is further configured to cause the display to display the fused image and the modified medial images corresponding to the medical images from which the fused image is generated, wherein both of the fused image and the medical images are each displayed with an identical identifier. 5. The medical image display apparatus according to claim 1, wherein the processing circuitry is further configured to detect a cancelling operation to cancel a display of the fused image in the second display region, and cancel the display of the fused image when the cancelling operation is detected. 6. The medical image display apparatus according to claim 5, wherein the processing circuitry is further configured to detect a drag-and-drop operation to move the fused image out of the second display region as the cancelling operation. 7. The medical image display apparatus according to claim 1, wherein the processing circuitry is further configured to detect a layer interval changing operation to change an interval between two layers of a plurality of layers of the modified medical images displayed in the first display region, andcause the display to display in the first display region the two layers of the modified medical images at the interval changed by the layer interval changing operation when the layer interval changing op... | Toshiba Medical Systems Corporation | G09G005/30 A61B005/00 G06T019/00 G06T011/00 A61B006/00
US09386967 | B2 | 2016-07-12 | Magnetic field-compatible components of a medical diagnostic and/or therapeutic system | 2012-07-31 | A medical device assembly comprises a medical device comprising a shaft having proximal and distal end portions. The device further comprises a sensor at the distal end portion of the shaft that comprises first and second leads extending therefrom to the proximal end portion of the shaft. The device further comprises an electromechanical connector having a plurality of pins at a first end thereof. First and second of the pins are electrically connected to the first and second sensor leads, respectively, thereby forming a first partial magnetic loop between the first and second pins. The connector further comprises first and second jumpers electrically connecting the first pin and third pins, and second and fourth pins, respectively, thereby forming a second partial magnetic loop. The partial magnetic loops are configured to combine with partial magnetic loops of another connector to form a pair of magnetic noise cancellation loops. | 1. A medical device assembly for use in a magnetic field environment, comprising a medical device, said medical device comprising: an elongate shaft having a proximal end portion and a distal end portion;a positioning sensor disposed at said distal end portion of said shaft and comprising first and second leads arranged in a twisted pair pattern and extending from a sensing element of said sensor to said proximal end portion of said shaft; andan electromechanical connector having a first end, a second end, and a plurality of pins disposed at said first end thereof, wherein a first pin and a second pin of said plurality of pins are electrically connected to said first and second leads of said sensor, respectively, thereby forming a first partial magnetic loop between said first and second pins, said connector further comprising a first electrical jumper electrically connecting said first pin with a third pin of said plurality of pins, and a second electrical jumper electrically connecting said second pin with a fourth pin of said plurality of pins, said connection of said first and second electrical jumpers between said first and third and said second and fourth pins, respectively, forming a second partial magnetic loop between said third and fourth pins,wherein said first and second partial magnetic loops are configured to combine with respective first and second partial magnetic loops of a complementary electromechanical connector configured to be mated with said second end of said electromechanical connector of said medical device to form first and second magnetic noise cancellation loops that are substantially equal in area and opposite in orientation. 2. The medical device assembly of claim 1, wherein said medical device further comprises a handle disposed at said proximal end portion of said shaft, and further wherein said electromechanical connector of said medical device is disposed within said handle. 3. The medical device assembly of claim 1, wherein said medical device further comprises a handle disposed at said proximal end portion of said shaft and said first and second leads of said sensor extend through at least a portion of said handle and form a pigtail extending therefrom, and further wherein said electromechanical connector of said medical device is disposed at the end of said pigtail. 4. The medical device assembly of claim 1, wherein said first and second electrical jumpers comprise first and second jumper wires. 5. The medical device assembly of claim 1, wherein said electromechanical connector of said medical device further comprises a printed circuit board mounted to said connector at said first end thereof and to which each of said first, second, third, and fourth pins are electrically connected, and further wherein said first and second electrical jumpers comprise first and second electrical traces on said circuit board. 6. The medical device assembly of claim 5, wherein said printed circuit board comprises a first l... | St. Jude Medical, Atrial Fibrillation Division, Inc. | H05K007/02 A61B017/00 G01R033/025
US09398866 | B2 | 2016-07-26 | System for determining the position of a medical device within a body | 2013-08-06 | A system for determining a position of a medical device within a body is provided that reduces positional error by establishing a reference origin closer to the device and/or simplifies the system by integrating components and functions. In one embodiment, a pair of drive electrodes are affixed to opposed surfaces of the body and create a pathway for transmission of current through a position sensor related to the medical device. A pair of reference electrodes proximate the drive electrodes are coupled to a common reference node outputting a reference signal establishing the reference origin. An electronic control unit determines the position of the medical device responsive to the position signal and the reference signal. In another embodiment, a patch affixed to an external surface of the body has a base layer and multiple devices supported on the base layer, electrically isolated from one another, and configured to perform different functions. | 1. A system for determining a position of a medical device within a body, said system defining a coordinate system and comprising: a field generator;a first position sensor generating a position signal indicative of a three-dimensional position of said medical device in said coordinate system, one of said field generator and said first position sensor disposed outside of said body and another of said field generator and said first position sensor having a known positional relationship to said medical device;a first patch comprising: a flexible and unitary base layer configured for attachment to an external surface of said body;a first device supported on said base layer and configured to perform a first function; anda second device supported on said base layer and configured to perform a second function different from said first function, said second device electrically isolated from said first device;a second position sensor comprising a coil and wherein the first patch is configured to support the coil, and wherein the coil is configured such that a current is induced within the coil when exposed to a magnetic field; and,an electronic control unit configured to determine said three-dimensional position of said medical device responsive to said position signal and an output of at least one of said first and second devices,wherein said second device comprises an electrode configured to establish an electrical pathway with another electrode disposed on a surface of said body. 2. The system of claim 1, wherein said first device comprises a third position sensor configured to detect movement of said body. 3. The system of claim 1, wherein said second device comprises an electrode configured to detect electrical activity in a heart of said body. 4. The system of claim 1, wherein said second device comprises an electrode configured to output a reference signal against which said position signal is compared. 5. The system of claim 1, wherein said patch further includes a third device supported on said base layer and configured to perform a third function different from said first and second functions, said third device electrically isolated from said first and second devices. 6. The system of claim 1, wherein one of said first and second devices surrounds another of said first and second devices. 7. The system of claim 6, wherein said first and second devices are concentrically arranged. 8. The system of claim 1, wherein a geometric center of said first device is offset from a geometric center of said second device. 9. The system of claim 1, further comprising an impedance device coupled to the first patch, the impedance device configured to allow the electronic control unit to create a virtual reference electrode at a desired distance from the first patch. 10. A system for determining a position of a medical device within a body, said system defining a coordinate system and comprising: a field generator;a first position sensor generating a po... | St. Jude Medical, Atrial Fibrillation Division, Inc. | A61B005/06 A61B005/0408 A61B005/042 A61B005/00
US11412998 | B2 | 2022-08-16 | Multi-source medical display | 2013-10-08 | A system for indicating an area of interest on an image, including a source of image data, an image processing unit, a user interface, and a destination, which may be a display. The image data may be ultrasound, X-ray, magnetic resonance imaging, nuclear magnetic resonance imaging, magnetic resonance tomography, computed tomography or surgical image data. The image processing unit may be configured to receive the image data from the source and combine it with a desired overlay pattern selected from a plurality of overlay patterns for indicating an area of interest on the image, which is then displayed on the display. The overlay pattern may include a key with coordinates or labels. Properties of the overlay pattern and the image data may be adjusted independently or automatically. | 1. A medical imaging system for indicating an area of interest on an image, comprising: multiple sources of image data including an endoscopic camera acquiring images;a camera control unit having an image processing unit in communication with said multiple sources of image data through data type converters, said data type converters adapted to convert each of said multiple sources of image data received by the camera control unit into formatted image data readable by said image processing unit;a plurality of overlay patterns stored on the camera control unit;a user interface receiving user input for selecting an overlay pattern from said plurality of overlay patterns;software executing on said image processing unit for combining said selected overlay pattern with said formatted image data to indicate an area of interest; anda plurality of destinations for receiving said combined selected overlay pattern and formatted image data, including a first display in a sterile area and a second display outside of the sterile area;wherein the software is configured to change a zoom level of said formatted image data when combined with said selected overlay pattern, such that properties of selected overlay pattern remain constant and are not affected by changing the zoom level of the formatted image data. 2. The system of claim 1 wherein said multiple sources of image data are selected from a group consisting of ultrasound, X-ray, magnetic resonance imaging, nuclear magnetic resonance imaging, magnetic resonance tomography, computed tomography, and surgical image data. 3. The system of claim 1 wherein at least one of the multiple sources of image data communicates with said image processing unit via live streaming, and at least another one of the multiple sources of image data is from storage. 4. The system of claim 1 wherein said system comprises a multiplexer in the camera control unit, wherein said image processing unit communicates with said multiple sources of image data through said multiplexer. 5. The system of claim 4 wherein the data type converters each convert one of the multiple sources of image data from a different type of image data into formatted image data readable by said image processing unit. 6. The system of claim 1 wherein said software is further configured to adjust said formatted image data until said area of interest on said formatted image data is located at or near a region of said selected overlay pattern. 7. The system of claim 1 wherein said selected overlay pattern includes a key for indicating one or more regions of said overlay pattern. 8. The system of claim 1 wherein said plurality of overlay patterns include a grid, crosshairs, quadrants, marks, a circle, an oval, concentric shapes, centric lines, and a combination thereof. 9. The system of claim 8 wherein said concentric shapes are two concentric circles having the diameters at 25% and 50% of the height of said first display. 10. The system of claim 8 wherein sa... | Karl Storz Imaging, Inc. | A61B005/00 A61B008/08 A61B006/00 G01R033/54 A61B006/03 G06T007/00 A61B001/00
US20140052026 | A1 | 2014-02-20 | METHOD AND APPARATUS FOR MEDICAL DIAGNOSIS | 2013-08-19 | The present disclosure includes a medical device which can assist in detecting tissue stiffness. For example, the present disclosure includes a medical device which can detect tissue stiffness associated with cancerous tissue for detecting cancer in a patient. In addition, the medical device of the present disclosure can be used for conducting a clinical breast exam. | 1. A medical device comprising: a glove body configured to fit over a hand of a user and at least one force sensor secured to at least one fingertip of the glove body;a displacement assessment device configured to collect data indicating displacement of at least one fingertip as it is pressed against tissue in order to determine the stiffness of the tissue; anda processor configured to process data obtained by the displacement assessment device and the at least one force sensor to assess the stiffness of the tissue in contact with the at least one force sensor. 2. The medical device of claim 1, wherein the displacement assessment device is a camera. 3. The medical device of claim 2, wherein the camera is coupled to the glove body. 4. The medical device of claim 1, wherein the displacement assessment device is a circumferential pressure sensor array. 5. The medical device of claim 4, wherein the circumferential pressure sensor array is located along at least one fingertip of the glove body and is comprised of a plurality of pressure sensors positioned a defined distance apart in a circumferential arrangement relative to the fingertip. 6. The medical device of claim 5, wherein the pressure sensors include piezoelectric and resistive transducers. 7. The medical device of claim 5, wherein the processor determines the displacement of the finger against the tissue by evaluating the number of pressure sensors that are in contact with the tissue and the displacement between each pressure sensor. 8. The medical device of claim 4, wherein the circumferential pressure sensor array is comprised of concentric rings of pressure sensors progressing up the edge of the fingertip and positioned a defined distance apart from each other and which at least partially encircle a centrally located force sensor on the fingertip. 9. The medical device of claim 1, wherein the processor is configured to determine the elastic modulus of the tissue. 10. The medical device of claim 1, further comprising a wrist enclosure configured to contain the processor. 11. The medical device of claim 10, further including a display mounted on the wrist enclosure and configured to display information related to the stiffness of the tissue. 12. The medical device of claim 1, wherein an accelerometer is mounted on the glove body and provides data to the processor to determine the location of the glove body relative to one or more reference points along the body of the patient. 13. The medical device of claim 2, wherein the camera records at least a pre-palpation image and a post-palpation image. 14. A method of using a medical device for obtaining data characterizing stiffness of tissue, comprising: securing a medical device to a hand of a user, wherein the medical device includes a glove body configured to fit over a hand of a user with at least one force sensor secured to at least one fingertip of the glove body, a displacement assessment device configured to collect data indi... | AUGMENTED MEDICAL INTELLIGENCE LABS, INC. | A61B005/00
US20140058241 | A1 | 2014-02-27 | Method and Apparatus for Assessing Neurocognitive Status | 2013-08-21 | A method and apparatus for neurological assessment are provided. More specifically, the present invention relates to assessing central nervous system (CNS) function or the change in CNS function. The system (10) includes a monitoring device (20) for monitoring the brain activity of a patient (5) in response to one or more stimuli provided to the patient. Data from the monitoring device (20) is analyzed to determine a measure of CNS condition for the patient. The patient data can be compared with similar data obtained for the patient at a different time to aid a medical professional in the diagnosis or treatment of a neurological or neurodegenerative condition. | 1-18. (canceled) 19. An apparatus for assessing a change in central nervous system function, comprising: a stimuli generator operable to provide a first set of stimuli to a patient to evoke a series of central nervous system responses;a brain function monitor operable to monitor the patient's brain activity and provide data corresponding to the series of central nervous system responses;a processor configured to process the data from the brain function monitor to create a first data set representing the patient's responses to the first set of stimuli at a first point in time, wherein processing the data comprises assessing a cortical connectivity measure;wherein the processor is configured to compare the first data set with a second data set representing the patient's responses to stimuli from the stimuli generator at a second point in time and calculate a measurement of central nervous system variation in response to the comparison of the patients first and second data sets, wherein the measurement of central nervous system variation is based on an assessment of a cortical connectivity measure based on the data from the brain function monitor. 20. The apparatus of claim 19 wherein the stimuli generator is a display for displaying visual stimuli. 21. The apparatus of claim 19 wherein the processor is configured to identify subsets of the first and second data sets corresponding to times that a stimulus is presented to the patient, perform a time-frequency analysis on the subsets of the first and second data sets to transform the data in a time-frequency domain, and calculate an observed difference measurement by comparing the transformed subsets of the first data set with the subsets of the second data set to assess the differences between the subsets of the first data set and the subsets of the second data set. 22. The apparatus of claim 21 wherein the processor repeatedly permutes the transformed subsets of the first and second data sets, wherein during each permutation the transformed subsets are randomly assigned into first and second groups of subsets and the processor compares the first group of subsets with the second group of subsets to assess the differences between the subsets of the first and second groups to generate a distribution of differences based on the comparisons of the permuted subsets of data. 23. The apparatus of claim 22 wherein the processor generates the measurement of central nervous system variation by comparing the differences assessed from the comparison of the transformed subsets of the first and second data sets with the distribution of differences. 24. The apparatus of claim 23 wherein the processor calculates the measurement of variation by generating a measurement of difference between the first set of data and the second set of data by comparing the observed differences with the distribution of differences. 25. The apparatus of claim 19 wherein the processor performs the data comparison by performing a w... | - | A61B005/0484 A61B005/00 A61B005/0478 A61B005/04 A61B003/113
US20140051941 | A1 | 2014-02-20 | OBTAINING PHYSIOLOGICAL MEASUREMENTS USING A PORTABLE DEVICE | 2012-08-17 | An apparatus and method for obtaining one or more physiological measurements associated with a user using a portable device alone or in combination with a detachable unit is disclosed herein. One or more of different types of sensor sets are included in one or more planar surfaces of the portable device and/or the detachable unit in communication with the portable device. The accuracy of physiological measurements is automatically ensured by the fixed positioning of the sensors relative to each other. A variety of different physiological measurements can be obtained using a portable device that users normally carry around and use on a daily basis, instead of requiring use of a separate/dedicated medical device. | 1. A hand-held device for obtaining one or more physiological measurements, comprising: a touch-sensitive display;a first sensor on a first surface of the device;a second sensor on the first surface of the device, the first sensor and the second sensor separated by a fixed distance on the first surface; anda processor in communication with the touch-sensitive display, the first sensor, and the second sensor, wherein the processor is configured to process a first physiological parameter associated with the first sensor and a second physiological parameter associated with the second sensor to determine a physiological measurement. 2. The hand-held device of claim 1, wherein the first surface comprises a continuous surface of the handheld device. 3. The hand-held device of claim 2, wherein the handheld device comprises a detachable unit in communication with a base unit including the processor and the touch-sensitive display. 4. The hand-held device of claim 2, wherein the detachable unit of the handheld device comprises the first surface. 5. The hand-held device of claim 1, wherein each of the first and the second sensors comprises a reflective type photoplethysmography (PPG) sensor and the physiological measurement comprises a blood pressure measurement. 6. The hand-held device of claim 1, wherein the first and the second physiological parameters comprise blood pulse parameters associated with a peripheral artery of a user. 7. The hand-held device of claim 1, wherein the touch-sensitive display is configured to display instructions for a user to provide the first and the second physiological parameters. 8. The system of claim 1, further comprising: a first electrode provided on the first surface, the first electrode configured to obtain a third physiological parameter; anda second electrode provided on a second surface, the second electrode configured to obtain a fourth physiological parameter, and wherein the processor is configured to determine a second physiological measurement based on the third and the fourth physiological parameters. 9. The system of claim 8, wherein the first surface and the second surface comprise a same surface of the device. 10. The system of claim 9, wherein the second physiological measurement comprises one of a galvanic skin response measurement and a stress level indication. 11. The system of claim 8, wherein the first surface and the second surface comprise different surfaces of a device, and wherein the third physiological parameter and the fourth physiological parameters each comprise parameters from respective portions of a user's body located at opposite sides of the user's torso. 12. The system of claim 11, wherein the second physiological measurement comprises one of an electrocardiogram (ECG) measurement, a heart rate measurement, a body water content measurement, and a body fat content measurement. 13. The system of claim 1, further comprising a temperature sensor in communication with the proces... | Rare Light, Inc. | A61B005/0205 A61B005/1455 A61B005/024 A61B005/01 A61B005/053 A61B005/0404 A61B005/103 A61B005/00 A61B005/04
US20140039279 | A1 | 2014-02-06 | ACOUSTIC PALPATION USING NON-INVASIVE ULTRASOUND TECHNIQUES FOR IDENTIFICATION OF TARGET SITES AND ASSESSMENT OF CHRONIC PAIN DISORDERS | 2013-10-10 | Methods and systems for identifying and spatially localizing tissues having certain physiological properties or producing certain biological responses, such as the sensation of pain, in response to the application of intense focused ultrasound (acoustic probing or palpation) are provided. In some embodiments, targeted acoustic probing is employed to identify the scope and severity of chronically painful sensitized tissue areas, and of chronic pain disorders. In other applications, targeted acoustic probing is used to localize nerves and other sensitized tissues for guidance of needles and other delivery devices, and for delivery of anesthetic, analgesic or therapeutic compositions. | 1. A method for assessing a subject with chronic pain, comprising: selecting at least one localized target site internal to the subject's external body surface and within an area of sensitized tissue; applying intense focused ultrasound pulses having different acoustic properties to the localized target site; and assessing the duration and/or intensity and/or quality of the subject's responses to the focused ultrasound pulses. 2. The method of claim 1, additionally comprising applying intense focused ultrasound pulses to a plurality of localized target sites within the area of sensitized tissue. 3. The method of claim 2, additionally comprising mapping pain responses elicited by application of intense focused ultrasound to the plurality of localized target sites. 4. The method of claim 1, wherein the different acoustic properties are selected from the group consisting of: magnitude, frequency, intensity, duration and pulse repetition rate. 5. The method of claim 1, additionally comprising comparing the duration and/or intensity and/or quality of the subject's responses to a predetermined standard response profile. 6. The method of claim 1, additionally comprising performing the application of intense focused ultrasound pulses to the at least one localized target site prior to and subsequent to the administration of a treatment regimen to assess the success or failure of the treatment regimen. 7. The method of claim 1, additionally comprising performing the application of intense focused ultrasound pulses to the at least one localized target site periodically to assess the progression or amelioration of chronic pain. 8. A method of claim 1, comprising applying intense focused ultrasound pulses to localized target sites using multiple ultrasound sources by converging multiple acoustic beams at a localized target site. 9. A method of claim 1, additionally comprising providing an instrument to the subject that allows the subject to indicate sensations perceived in response to intense focused ultrasound pulses and recording the sensations perceived by the subject during probing. 10. A method of claim 1, additionally comprising detecting at least one of the following physiological parameters prior to, during and/or following application of the intense focused ultrasound pulses: respiration, heart rate, overall body temperature, tissue temperature at the target site, electrical heart activity, blood flow velocity, blood pressure, intracranial pressure (ICP), blood flow-related irregularities, electrical brain activity, skin conductance or impedance, and blood oxygen composition or partial pressure (pO2, pCO2). 11. A method of claim 1, additionally comprising selecting from among a plurality of predetermined routines for applying intense focused ultrasound pulses having different acoustic doses to a localized target site. 12. A method for localizing nerves and other sensitized tissues for guidance of delivery devices and/or compositions to ner... | UNIVERSITY OF WASHINGTON PHYSIOSONICS, INC. | A61B005/00 A61B008/00
US08670825 | B2 | 2014-03-11 | Method and system for discrimination of VT and SVT arrhythmias | 2012-07-31 | Methods and systems are provided for discriminating heart arrhythmias. The methods and systems include identifying an arrhythmia, recording a predetermined number of beats during the arrhythmia as a base arrhythmia (BA) beats; delivering anti-tachy pacing (ATP) therapy to at least one chamber of the heart. After delivering the ATP therapy, the methods and system record at least one return beat representing cardiac activity following the ATP therapy, determines whether the return beat originated in a reference chamber of the heart, compares a morphology of the return beat to a morphology of the BA beat; and declares a VT or SVT based on the comparing operation. | 1. A method for discriminating heart arrhythmias, the method comprising: identifying an arrhythmia;recording a predetermined number of beats over a sensing channel, during the arrhythmia, as base arrhythmia (BA) beats;delivering anti-tachy pacing (ATP) therapy to at least one chamber of the heart;after delivering the ATP therapy, recording at least one return beat representing cardiac activity following the ATP therapy over the sensing channel;determining whether the return beat originated in a reference chamber of the heart;comparing a morphology of the return beat to a morphology of the BA beat; anddeclaring a VT or SVT based on the comparing operation. 2. The method of claim 1, wherein the declaring operation includes declaring a VT when the morphology of the return beat corresponds to the morphology of the BA beat and the sensing channel is an RV sensing channel. 3. The method of claim 1, further comprising determining whether the arrhythmia persists following delivery of the ATP therapy. 4. The method of claim 1, wherein the determining operation includes determining whether the return beat originates in a ventricle as the reference chamber. 5. The method of claim 1, wherein the determining operation includes determining whether the return beat originates in an RA or RV as the reference chamber. 6. The method of claim 1, wherein the BA morphology is derived from a series of at least 3 beats as the predetermined number of beats. 7. The method of claim 1, wherein the delivering operation includes delivering the ATP therapy to both of the RV and RA. 8. The method of claim 1, wherein the comparing operation includes comparing a QRS complex of the return beat and the BA beat. 9. The method of claim 1, wherein the return beat represents a first intrinsic cardiac event that occurs immediately after completion of the ATP therapy. 10. The method of claim 1, wherein the sensing channel is an RA sensing channel and the comparing operation includes comparing the return beat sensed over the RA sensing channel to the BA morphology sensed over the RA sensing channel when the return beat originates in the RA. 11. The method of claim 1, wherein the comparing operation includes at least one of the following: i) comparing shapes of the BA and return beats,ii) comparing a number of peaks in the BA and return beats,iii) comparing an area under curves defined by the BA and return beats,iv) comparing a number of polarity changes in the BA and return beats, andv) comparing a number of positive and negative peaks in the BA and return beats. 12. A system for discriminating heart arrhythmias, the system comprising: inputs configured to receive cardiac signals representative of heart beats over a sensing channel;an arrhythmia module configured to identify an arrhythmia;a processor configured to record in memory the cardiac signals for a predetermined number of beats, during the arrhythmia, as a base arrhythmia (BA) beats;a therapy module configured to delive... | Pacesetter, Inc. | A61N001/00
US08655039 | B2 | 2014-02-18 | Method of segmenting lesions in images | 2011-10-31 | The method of segmenting a lesion in an image according to the present invention includes the steps of: obtaining an image of a region of interest from an image of a lesion; adjusting the contrast of the obtained image of the region of interest such that the contrast changes according to the distance from the center of the region of interest; removing noise from the image whose contrast is adjusted; and separating the region of the lesion from the noise-removed image. In the step of adjusting the contrast, the image is adjusted such that the contrast is increased as it goes away from the center of the region of interest, and thus it is possible to segment the lesion while maintaining the original shape of the lesion, thereby reliably segmenting the lesion even in the case where the inside of the lesion is not uniform. | 1. A method of segmenting a lesion implemented by an apparatus of segmenting a lesion, the method comprising: obtaining an image of a region of interest from an image of a lesion; adjusting the contrast of the obtained image of the region of interest such that the contrast is increased or reduced according to the distance from the center of the region of interest;removing noise from the, image whose contrast is adjusted; andseparating the region of the lesion from the noise-removed image;wherein in the adjusting the contrast, the image is adjusted such that the contrast is increased as it goes away from the center of the region of interest. 2. The method of claim 1, wherein the image is an image of a breast and one of an ultrasonic image, a digital image taken by digital mammography, an analog image taken by analog mammography and digitally converted, and an MRI image. 3. The method of claim 1, wherein the removing the noise comprises performing morphological filtering on the image whose contrast is adjusted. 4. The method of claim 3, wherein the removing the noise comprises performing Gaussian low-pass filtering on the morphologically filtered image. 5. The method of claim 1, wherein the separating the region comprises: dividing the region of the lesion from the noise-removed image; andobtaining a boundary of the lesion from the image from which the region of the lesion is divided. 6. The method of claim 5, wherein the dividing the region comprises: calculating a threshold value for the obtained image of the region of interest; andapplying the calculated threshold value to the noise-removed image, thereby dividing the region of the lesion. 7. The method of claim 6, wherein the dividing the region further comprises eliminating small regions other than the region of the lesion from the image from which the region of the lesion is divided. 8. A method of segmenting a lesion implemented by an apparatus of segmenting a lesion, the method comprising: obtaining an image of a region of interest from an image of a lesion;adjusting the contrast of the obtained image of the region of interest such that the contrast changes according to the distance from the center of the region of interest;removing noise from the image whose contrast is adjusted; andseparating the region of the lesion from the noise-removed image,wherein in the adjusting the contrast, the image is adjusted such that the contrast is increased as it goes away from the center of the region of interest, andwherein the adjusting the contrast comprises,obtaining the center (x0, y0) of the region of interest,calculating an average brightness Iavg of the current brightness I of pixels in the region of interest, andadjusting the brightness of each pixel such that the contrast is increased as it goes away from the center of the region of interest,wherein the adjusting the brightness comprises,obtaining coordinates (x, y) of a pixel,calculating a result value ŵ by applying a two-dimensional Ga... | Electronics and Telecommunications Research Institute | G06K009/00 A61B005/05
US08626280 | B2 | 2014-01-07 | Methods and devices for accurately classifying cardiac activity | 2012-03-30 | Methods, systems, and devices for signal analysis in an implanted cardiac monitoring and treatment device such as an implantable cardioverter defibrillator. In illustrative examples, captured data including detected events is analyzed to identify likely overdetection of cardiac events. In some illustrative examples, when overdetection is identified, data may be modified to correct for overdetection, to reduce the impact of overdetection, or to ignore overdetected data. New methods for organizing the use of morphology and rate analysis in an overall architecture for rhythm classification and cardiac signal analysis are also discussed. | 1. An implantable cardiac stimulus device (ICSD) comprising a canister housing operational circuitry and a lead electrode assembly including a plurality of electrodes disposed thereon, with the lead electrode assembly configured to couple to the canister to electrically couple the operational circuitry to the electrodes on the lead electrode assembly, the operational circuitry being configured to perform a method of cardiac signal analysis comprising: the operational circuitry detecting a series of events;the operational circuitry identifying intervals between consecutive detected events;the operational circuitry marking individual detected events as either True or False based upon a set of rules directed at identifying overdetections;the operational circuitry determining whether a pattern of overdetection has been identified and: a) if so, the operational circuitry discarding detected events marked as False and the operational circuitry combining intervals on either side of discarded events into combined intervals; orb) if not, the operational circuitry marking False detected events as suspect;the operational circuitry performing rate analysis using combined intervals, if any, and intervals between consecutive true events, but not using intervals immediately before and after suspect events, if any; andthe operational circuitry using the rate analysis to determine whether a high cardiac rate condition needing therapy is likely occurring. 2. The ICSD of claim 1 wherein the operational circuitry is further configured to also determine whether a malignant cardiac rhythm is occurring and, if so, to deliver electrical therapy in response to the malignant cardiac rhythm. 3. The ICSD of claim 1 wherein the operational circuitry is further configured such that the step of determining whether a pattern of overdetection has been identified includes: the operational circuitry observing whether a pattern of alternating long-short intervals appear between detected events; andthe operational circuitry observing whether a pattern of alternating True-False markings occurs;wherein if either the pattern of alternating long-short intervals or the pattern of alternating True-False markings is found, a pattern of overdetection is identified. 4. The ICSD of claim 1 wherein the operational circuitry is further configured to determine whether any of the detected events results from or is masked by noise, wherein the operational circuitry is also configured to mark as suspect any detected events resulting from or masked by noise, as well as the intervals immediately before and after such events. 5. The ICSD of claim 4 wherein: the operational circuitry is configured to perform correlation analysis of a detected event by comparing a detected event to a template; andthe set of rules directed at identifying overdetections includes a rule for identifying an overdetection indicated by a set of detected events in which an alternating pattern of correlation occurs. 6. The ... | Cameron Health, Inc. | A61B005/0468
US08632749 | B2 | 2014-01-21 | Two photon tracer, method for the preparation thereof and the use thereof in screening anticancer agents | 2010-09-07 | Disclosed herein are compounds useful as two-photon tracers. Also, methods are provided for visualizing intracellular glucose uptake, screening anticancer agents, and diagnosing cancer using the compounds. They exhibit preferential uptake by cancer cells, penetrability sufficient to allow bright section images, high water solubility, high pH resistance and low toxicity in addition to applicability to living cells in deep tissues over a long period of time. | 1. A method for screening an anticancer agent, comprising applying a two-photon tracer comprising a structure of the following Chemical Formula 5 or 6 to tissues in vivo or in vitro in combination with an anticancer agent, and monitoring the tracer with two-photon microscopy: 2. The method according to claim 1, wherein two-photon microscopy images are obtained at different depths from a surface of the tissue. 3. A method for diagnosing cancer cell, comprising: adding a two-photon tracer comprising a structure of the following Chemical Formula 5 or 6 to cells in vivo or in vitro; anddetecting cellular uptake of the two-photon tracer by the cells with two-photon microscopy for determining whether the cells are cancer cells or not: 4. The method according to claim 3, wherein the cells are obtained from cancer in an early stage. | SNU R&DB Foundation | A61B005/00 A61B008/00 A61B010/00 A61K049/00
US08641638 | B2 | 2014-02-04 | Electromyography system | 2007-10-31 | Methods for determining structural integrity of a bone within the spine of a patient, the bone having a first aspect and a second aspect, wherein the second aspect separated from the first aspect by a width and located adjacent to a spinal nerve. The methods involve (a) applying an electrical stimulus to the first aspect of the bone; (b) electrically monitoring a muscle myotome associated with the spinal nerve to detect if an onset neuro-muscular response occurs in response to the application of the electrical stimulus to the first aspect of the bone; (c) automatically increasing the magnitude of the electrical stimulus to until the onset neuro-muscular response is detected; and (d) communicating to a user via at least one of visual and audible means information representing the magnitude of the electrical stimulus which caused the onset neuro-muscular response. | 1. A method for testing the structural integrity of a spinal pedicle of a patient through a minimally invasive operative corridor to detect a defect in the structural integrity of a pedicle wall surrounding a pedicle screw path formed through the pedicle, said method comprising: (a) advancing an elongate element to said pedicle via a minimally invasive approach through said patient;(b) advancing a stimulation element through said elongate element to said pedicle, said stimulation element communicatively linked to a controller that directs application of an electrical stimulus;(c) applying an electrical stimulus to said pedicle via said stimulation element;(d) electrically monitoring with a sensor communicatively linked to said controller a muscle myotome associated with a spinal nerve lying adjacent to said pedicle to detect if an onset neuro-muscular response occurs in response to the application of said electrical stimulus;(e) said controller automatically adjusting the magnitude of the electrical stimulus until said onset neuro-muscular response is detected, said controller determining the electrical stimulus magnitude that caused said onset neuro-muscular response;(f) said controller interpreting the electrical stimulus magnitude which caused said onset neuro-muscular response and outputting an indicator indicative of the structural integrity of the pedicle; and(g) redirecting the pedicle screw path when a defect in the structural integrity of the pedicle wall is indicated. 2. The method of claim 1, wherein said stimulation element comprises at least one of a probe and a surgical tool, and step (c) involves applying said electrical stimulus from an electrode disposed on the distal end of said at least one of a probe and surgical tool. 3. The method of claim 1, wherein said pedicle is disposed within one of the cervical, thoracic, and lumbar region of the patient's spine. 4. The method of claim 1, wherein said onset neuro-muscular response is an electromyography response from a muscle coupled to said spinal nerve. 5. The method of claim 1, wherein the sensor of step (d) is an EMG electrode electrically coupled to said muscle myotome. 6. The method of claim 1, wherein the indicator of step (f) is a visual indicator. 7. The method of claim 1 and further, wherein the indicator of step (f) is an audible indicator. 8. The method of claim 1, wherein step (c) involves applying said electrical stimulus to a proximal end of a pedicle screw inserted into said pedicle along said pedicle screw path. 9. The method of claim 1, wherein said elongate element comprises a cannula. 10. The method of claim 1, wherein the electrical stimulus comprises a plurality of current pulses. 11. The method of claim 10, wherein the plurality of current pulses are automatically increased in constant increments over time until said onset neuromuscular response is determined. 12. The method of claim 10, wherein the plurality of electrical stimulus pulses are increase... | NuVasive, Inc. | A61B005/05
US08639319 | B2 | 2014-01-28 | Watertight ECG monitor and user interface | 2009-03-04 | An ECG monitoring system for ambulatory patients includes a small multi-electrode patch that adhesively attaches to the chest of a patient. A reusable battery-powered ECG monitor clips onto the patch and receives patient electrical signals from the electrodes of the patch. A processor continuously processes received ECG signals and stores the signals in memory in the monitor. Processed ECG signals and cardiac event information are sent wirelessly to a cellphone handset for relay to a monitoring center. The ECG monitor is contained in a watertight sealed case with only electrical contacts on the outside of the case. The electrical contacts electrically couple the ECG monitor to the electrodes of the patch during patient monitoring and to a charger during recharge of the battery. | 1. A cardiac monitoring system for ambulatory patients including an ECG monitor comprising: a nonconductive watertight case;a rechargeable battery located in the case;an ECG signal processor located in the case and having an input for receiving ECG signals from a patient;a memory, located in the case, for storing processed ECG signal information;a wireless transceiver, located in the case and coupled to the ECG signal processor, and operable to wirelessly transmit ECG signal information to a receiver;a user interface, located on the outside of the case and electrically coupled to one or more components inside the case, the user interface comprising only a plurality of electrical contacts; anda power management circuit operable to sense both of a connection of the ECG monitor to an external charging dock andthat the ECG monitor is electrically coupled to receive patient ECG signals,wherein the power management circuit is further operable to switch to a low power consumption state when the monitor is not coupled to receive patient ECG signals and not connected for charging the rechargeable battery, andfurther wherein the power management circuit switches to a high power state responsive to the sensed connection for charging. 2. The cardiac monitoring system of claim 1, further comprising battery charging circuitry located in the case and coupled to the rechargeable battery, wherein the electrical contacts are coupled to the battery charging circuitry and the input of the ECG signal processor. 3. The cardiac monitoring system of claim 2, wherein the charging dock comprises electrical contacts for supplying charging current, wherein the battery charging circuitry contacts of the ECG monitor are coupled to the electrical contacts of the charging dock during recharging of the rechargeable battery. 4. The cardiac monitoring system of claim 1, further comprising an electrode patch having an electrode and an adhesive surface for attachment to the skin of a patient, wherein a one or more of the electrical contacts of the ECG monitor are electrically coupled to the electrode patch during cardiac monitoring of a patient. 5. The cardiac monitoring system of claim 4, wherein the ECG signal processor further includes a plurality of inputs coupled to electrical contacts of the user interface; wherein the electrode patch further includes a plurality of electrodes and a plurality of contacts electrically coupled to the electrodes,wherein the plurality of contacts engage the ECG signal processor input electrical contacts during cardiac monitoring of a patient. 6. The cardiac monitoring system of claim 1, wherein the ECG monitor is always powered to at least the low power consumption state when the battery is charged. 7. The cardiac monitoring system of claim 6, wherein the ECG monitor is powered to a high powered state which is higher than the low power consumption state during operation of the wireless transceiver and during patient ECG monitoring. 8. The c... | Koninklijke Philips N.V. | A61B005/0402
US08647287 | B2 | 2014-02-11 | Wireless synchronized movement monitoring apparatus and system | 2011-02-28 | Disclosed embodiments include a movement monitoring apparatus comprising a wireless synchronization scheme. Depending on the particular embodiment such wireless synchronization scheme is a master synchronization scheme or a mesh synchronization scheme. Additionally, in a particular embodiment, the movement monitor further comprises a robust wireless data transfer data controller. The disclosure includes a description of the complete system, namely, the wireless synchronized movement monitors with robust data transfer capabilities, the docking station, the access point, and the computer-implemented analysis system. | 1. A wearable movement monitoring apparatus comprising: (a) a kinematics sensor module with a resolution of 14 bits or more comprising an accelerometer, a gyroscope, a magnetometer, or combinations thereof, and said kinematics sensor configured to acquire more than 20 samples per second; and(b) a bidirectional wireless communication module configured to wirelessly synchronize the sampling time instances of said kinematics sensor module with the sampling time instances of at least a second wearable movement monitoring apparatus using a wireless synchronization scheme/protocol, said bidirectional wireless communication module including a chip antenna, a printed circuit board antenna, or a patch antenna. 2. The movement monitoring apparatus of claim 1, wherein said wireless synchronization scheme is a master synchronization scheme or a mesh synchronization scheme. 3. The movement monitoring apparatus of claim 2, further comprising a robust wireless data transfer data controller. 4. The movement monitoring apparatus of claim 3, wherein said mesh synchronization scheme includes a statistical model of a network time and of said movement monitor apparatus relative to said network time. 5. The wearable movement monitoring apparatus of claim 4, wherein said statistical model of the network time is a distributed statistical clock model. 6. The wearable movement monitoring apparatus of claim 5, wherein said mesh synchronization scheme is based on a flooding time synchronization protocol. 7. The wearable movement monitoring apparatus of claim 6, wherein said flooding time synchronization scheme is modified to enable said movement monitoring apparatus to broadcast its estimated clock model parameters and enable a root node to estimate its own parameters. 8. The wearable movement monitoring apparatus of claim 3, wherein said robust wireless data transfer data controller stores data packets locally whenever a transmission error is detected, and re-transmits said data packets at a later point in time, whereby no data packets are lost during wireless data transfers. 9. The wearable movement monitoring apparatus of claim 2, wherein said mesh synchronization scheme 1) avoids a master time source, 2) configures each movement monitoring apparatus in a wireless network to send a synchronization packet during a prescribed time slot, 3) compares a local clock against one or more clocks of other movement monitors in said wireless network, and 4) creates a distributed statistical clock model of said network time and of said local clock relative to said network time. 10. The wearable movement monitoring apparatus of claim 1, wherein said bidirectional wireless communication module comprises a low power bidirectional transceiver configured for transmitting and receiving wireless communications. 11. The wearable movement monitoring apparatus of claim 1, wherein said kinematics sensor module comprises a low power three-axis low-noise accelerometer and a low power th... | - | A61B005/103
US08630694 | B2 | 2014-01-14 | Medical imaging system and fluid-driven injector | 2008-08-13 | Some injectors of the invention may include a fluid drive responsive to pressure of a working fluid (e.g., liquid, pneumatic, or both) to impart a sequence of forces to drive a delivery device (e.g., a syringe) to deliver a medical fluid (e.g., a contrast agent, a radiopharmaceutical, a drug, or a combination thereof). Some injectors may include a multimedia tube configured to pass a working fluid (e.g., air) and a light signal (e.g., infrared). Some injectors may include a peristaltic drive responsive to pressure of a working fluid. | 1. A medical system, comprising: a magnetic resonance imaging system comprising an imaging bore;a fluid-driven injector disposed within the imaging bore and comprising a fluid delivery device, a fluid conduit, a working fluid, and a substantially non-ferrous and substantially non-magnetic fluid drive, wherein the fluid drive is configured to not interfere with magnetic resonance imaging;at least one pump;a flowpath extending between the at least one pump and the fluid drive;a working fluid, wherein the at least one pump provides the working fluid to the fluid drive through the flowpath; anda wall with shielding, wherein the at least one pump and the fluid-driven injector are disposed on opposite sides of the wall;wherein the fluid drive is responsive to pressure of the working fluid from the at least one pump to impart a sequence of forces to drive the delivery device to flow medical fluid from the injector, wherein the fluid drive is configured to sequentially squeeze the fluid conduit, wherein the fluid drive comprises a plurality of pistons disposed in series along the fluid conduit, and wherein the pistons are configured to move sequentially to impart the sequence of forces at different times and axial positions along the fluid conduit. 2. The medical system of claim 1, wherein the fluid drive is configured to not emit or detect radio frequency radiation. 3. The medical system of claim 1, further comprising a control coupled to the at least one pump. 4. The medical system of claim 1, wherein the delivery device has an output disposed generally proximate the fluid drive. 5. The medical system of claim 1, wherein the fluid drive further comprises a separate cylinder for each piston, and wherein the medical system further comprises: a working fluid source coupled to the fluid drive, wherein the working fluid source comprises the working fluid, the at least one pump, and a manifold; anda separate working fluid conduit extending between each of the cylinders of the fluid drive and the manifold, wherein the working fluid source provides sequential pulses one after another to the cylinders of the fluid drive to cause movement of the corresponding pistons, and wherein the flowpath comprises each working fluid conduit. 6. The medical system of claim 5, wherein the at least one pump is on an inlet side of the manifold and the working fluid conduits are on an outlet side of the manifold. 7. The medical system of claim 5, wherein the at least one pump is a single pump, and wherein the working fluid source comprises a plurality of valves corresponding to the number of cylinders and corresponding pistons. 8. The medical system of claim 5, wherein the at least one pump comprises multiple pumps, and wherein the working fluid source comprises a plurality of valves corresponding to the number of cylinders and corresponding pistons. | Mallinckrodt LLC | A61B005/055
US08626264 | B1 | 2014-01-07 | Obtaining information about brain activity | 2009-04-08 | A brain imaging system can be operated to obtain brain image signals indicating activity at brain locations, and information can be extracted from the brain image signals. For example, for each of a set of living human brain regions that can have two or more possible activity features such as qualia features, feature values can be obtained indicating activity features of the region. The feature values can be more explicit than brain image data indicating activity at brain locations. A data structure can be produced that includes data indicating extracted information, such as qualia value data for a quale activity feature that can occur in a region. Such a data structure can be stored on a storage medium and used in diagnosis and/or treatment of detrimental conditions of consciousness. | 1. A method of operating a system having: a processor,receiving circuitry that, in operation, receives brain image signals indicating activity at locations in brains, andmemory circuitry that, in operation, stores: program data indicating a program, anda data structure,the method comprising: operating the receiving circuitry to obtain brain image signals indicating activity at locations in a conscious human's brain; the brain image signals including electrical/magnetic signals obtained using at least one of positron emission tomography, functional magnetic resonance imaging, electroencephalography, and magnetoencephalography;operating the processor to perform the program; in performing the program, the processor extracting information from the brain image signals and including at least part of the extracted information in the data structure; andusing the data structure in at least one of: diagnosis of a detrimental condition of consciousness; andtreatment of a detrimental condition of consciousness;the act of operating the processor including: for each of a set of two or more brain parts, performing a respective part level iteration;each part's respective part level iteration including: obtaining region identifying data indicating regions of the brain part; andfor each of a set of the regions indicated by the part's region identifying data, performing a respective region level iteration that obtains feature values indicating activity features of the region;the respective region level iteration of one or more regions including: obtaining respective qualia information based on a portion of the brain image signals that indicates activity levels of locations in the region; at least one region's qualia information including, for each quale activity feature in a set of one or more activity features that can occur in the region, a respective qualia value indicating the human's current experience corresponding to the quale activity feature; andincluding in the data structure qualia value data indicating, for at least one quale activity feature that can occur in one of the set of regions, the respective qualia value. 2. The method of claim 1 in which the act of performing a respective region level iteration includes at least one of: applying a threshold to activity levels at positions within the region;obtaining probabilities for activity levels at positions within the region; andobtaining frequencies from time varying activity levels at positions within the region. 3. The method of claim 1 in which at least one of the set of qualia activity features includes a respective combination of two or more qualia; the act of including qualia value data in the data structure further including in the data structure: for one of the respective combinations of two or more qualia, a qualia combination node corresponding to the combination; andlinked to the qualia combination node, a respective item for each of the qualia in the combination, at least one respective it... | - | A61B005/00
US08636673 | B2 | 2014-01-28 | Tissue penetration device | 2008-12-01 | A tissue penetration device and method of using same. The tissue penetration device may optionally include sampling and analyzing functions, which may be integrated. An embodiment provides control of a lancet used for sampling blood. Electric field coils or solenoids may drive the lancet using electromagnetic force. Advancement and retraction of a lancet may be controlled by a feedback loop monitoring the position and velocity of the lancet embodiments of the lancet driver can be configured to follow a predetermined tissue lancing profile. Embodiments of the invention include a lancet and method for using a lancet to maintain the patency of the wound tract once the lancet has cut into the skin. | 1. A body fluid collection system, comprising: a housing with a body fluid sample chamber and a sample transport channel;a plurality of penetrating members each with a sharpened tip;a cartridge positionable in the housing;a penetrating member body positionable in the cartridge;an advancement device coupled to the penetrating member body and configured to move the penetrating member body in the cartridge to position an un-used penetrating member in a launch position;a penetrating member driver configured to be coupled to the penetrating member, drive the penetrating member along a movement path to penetrate a skin surface in a first direction during a penetration phase, and withdraw the penetrating member in an opposing second direction during a retraction phase; andan audible signal generator configured to provide an audible signal of results. 2. The system of claim 1, wherein the penetrating member driver is controllable. 3. The system of claim 1, further comprising: a processor that determines when a penetrating member has contacted a skin surface. 4. The system of claim 1, wherein a position of the skin is detected prior to launch of the penetrating member. 5. The system of claim 1, wherein the penetrating member driver includes an actuator spring. 6. The system of claim 5, further comprising: a penetrating member driver sleeve and a penetrating member plunger sleeve. 7. The system of claim 6, wherein the penetrating member driver sleeve, penetrating member plunger sleeve, and actuator spring move outward together until a plunger head contacts a bottom of a counterbore at an end of a preload screw. | Sanofi-Aventis Deutschland GmbH | A61B005/00
US08650045 | B2 | 2014-02-11 | Electronic health record sharing using hybrid architecture | 2010-09-02 | Electronic health record sharing is provided using a hybrid architecture. A centralized architecture provides centralized service including a search service and a token ownership service. A decentralized architecture comprises electronic health record locations. Electronic health records are created at locations and patient identifying information is stored at the centralized architecture. The centralized service manages ownership of electronic health records using ownership tokens comprising unique electronic health record identifiers and unique location identifiers. A current electronic health record owner location is authorized to view and/or edit the electronic health record. Ownership is transferred via the sending location, receiving location, and centralized service. | 1. A method, implemented at least in part by a computing device, for controlling access to electronic health records using a hybrid architecture, the method comprising: obtaining, by a first location from a token ownership service of a centralized service, an ownership token comprising: a unique electronic health record (EHR) identifier identifying an EHR of a patient; anda unique location identifier identifying a second location, wherein the second location currently owns the EHR, wherein the second location currently stores the EHR, and wherein the first location and the second location are different physical locations;sending, from the first location directly to the second location, a request to transfer the EHR stored at the second location;receiving, at the first location directly from the second location, the EHR; andobtaining, by the first location from the token ownership service and from the second location, ownership of the EHR, wherein the ownership is obtained, at least in part, using a pessimistic lock, and wherein obtaining ownership is required before the first location is authorized to make changes to the EHR;wherein the centralized service is part of a centralized architecture, and wherein the first location and the second location are part of a distributed architecture separate from the centralized architecture; andwherein the EHR is stored at one or more locations within the distributed architecture, wherein the EHR is owned at no more than one location within the distributed architecture at any given time, and wherein the EHR is not stored at the centralized architecture. 2. The method of claim 1 wherein the obtaining the unique EHR identifier and the unique location identifier comprises: sending, from the first location to a search service of the centralized service, a search request, wherein the search request comprises patient identifying information;receiving, by the first location from the search service based on a lookup performed by the search service using the patient identifying information, the unique EHR identifier and the unique location identifier. 3. The method of claim 1 wherein the obtaining ownership of the EHR comprises performing a three-way transaction among the first location, the second location, and the token ownership service to commit ownership change from the second location to the first location. 4. The method of claim 3 wherein performing the three-way transaction comprises: if the EHR is locked for editing at the second location, denying ownership change from the second location to the first location; andif the EHR is not locked for editing at the second location, allowing ownership change from the second location to the first location. 5. The method of claim 1 wherein the receiving the EHR comprises: receiving, by the first location from the second location, a compressed EHR package comprising patient information, medical information, and financial information for the patient. 6. The method o... | Medical Management International, Inc. | A61B005/00
US09044557 | B2 | 2015-06-02 | Tracheal tube sensor disposed on permeable membrane | 2013-10-01 | Various embodiments of an tracheal tube having a sensor coupled to a selectively permeable membrane are provided. In some embodiments, the membrane may be permeable to one or more blood gases and/or blood analytes. Certain embodiments of the endotracheal tube may be capable of deploying the sensor during intubation to sense one or more indicators of blood flow characteristics, such as a level of blood gases and/or blood analytes, in the respiratory tract. Embodiments of the present invention may include positioning of the sensor in a variety of suitable positions with respect to the permeable membrane, such as mounting the sensor to the underside of an inflatable permeable membrane. | 1. A tracheal tube system, comprising: a tubular body comprising an open distal end for ventilating a patient; a cuff disposed around the tubular body above the open distal end and comprising an integral membrane that is selectively permeable to a blood gas and/or blood analyte; a sensor disposed on an underside of a wall of the cuff and configured to measure a level of the blood gas and/or the blood analyte in the trachea when the cuff is inflated; and a recess disposed in the tubular body, wherein the recess receives the sensor when the cuff is deflated. 2. The tracheal tube system of claim 1, wherein the cuff is configured to be inflated to seal the cuff against a wall of a trachea and to be deflated via the application of negative pressure. 3. The tracheal tube system of claim 2, wherein the sensor is configured to collapse into the recess when the negative pressure is applied to the cuff. 4. The tracheal tube system of claim 1, wherein the sensor comprises bicarbonate for sensing a presence or level of carbon dioxide. 5. The tracheal tube system of claim 1, comprising a connector configured to be received on a proximal end of the tubular body to couple the tubular body to a mechanical ventilator. 6. The tracheal tube system of claim 5, wherein the membrane comprises at least one of silicone, polyvinyl chloride, or polytetrafluoroethylene. 7. The tracheal tube system of claim 5, comprising a ventilator configured to supply air to the patient via the tubular body. 8. The tracheal tube system of claim 5, comprising a monitor communicatively coupled to the sensor and configured to receive one or more measurements from the sensor and to interpret and/or display the received one or more measurements. 9. The tracheal tube system of claim 5, wherein the blood gas and/or blood analyte comprises carbon dioxide, oxygen, pH, or a combination thereof. 10. The tracheal tube system of claim 1, wherein the cuff comprises first and second shoulders configured to couple the cuff to the tubular body. 11. The tracheal tube system of claim 1, wherein the distal end of the tubular body comprises a Murphy's eye. 12. A tracheal tube system, comprising: a tubular body comprising an open distal end for ventilating a patient and a recess disposed therein; a cuff disposed around the tubular body above the open distal end and comprising a membrane that is selectively permeable to a blood gas and/or blood analyte; and a sensor coupled to the membrane and configured to measure a level of the blood gas and/or the blood analyte in the trachea, wherein the recess receives the sensor during intubation and extubation. 13. A tracheal tube system, comprising: a tubular body comprising an open distal end for ventilating a patient and a recess disposed therein; a cuff disposed around the tubular body above the open distal end and comprising a membrane that is selectively permeable to a blood gas and/or blood analyte; and a sensor disposed behind the membrane and couple... | COVIDIEN LP | A61B005/00 A61M016/00 A61B005/145 A61B005/1473 A61M016/04 A61B005/083 A61B005/1459
US09311826 | B2 | 2016-04-12 | Energy consumption estimator | 2013-03-14 | An energy consumption estimator includes a body motion sensor, a first calculation unit, an acquisition unit, and a second calculation unit. The body motion sensor detects body motion by a user. Based on the body motion detected by the body motion sensor, the first calculation unit calculates the user's total energy consumption. The acquisition unit acquires the user's energy consumption derived from fats and lipids. Based on the energy consumption derived from fats and lipids and on the total energy consumption, the second calculation unit calculates the user's total energy derived from carbohydrates. | 1. An energy consumption estimator comprising: a total energy consumption acquisition circuitry configured to acquire a total energy consumption for a user;a fat energy consumption acquisition circuitry configured to acquire an energy consumption derived from fats for the user;a carbohydrate energy calculation circuitry configured to calculate an energy consumption derived from carbohydrates for the user based on the total energy consumption acquired by the total energy consumption acquisition circuitry and the energy consumption derived from fats acquired by the fat energy consumption acquisition circuitry;a comparison circuitry configured to compare a first energy consumption acquired by the fat energy consumption acquisition circuitry before a most recent meal with a second energy consumption newly acquired by the fat energy consumption acquisition circuitry; andwherein when the second energy consumption is greater than the first energy consumption, the comparison circuitry determines the energy consumption derived from carbohydrates calculated by the carbohydrate energy calculation circuitry as carbohydrate energy in the most recent meal, andthe fat energy consumption acquisition circuitry includes an acetone detection circuitry configured to detect an amount of acetone released by the user and a fat energy consumption calculation circuitry configured to calculate the energy consumption derived from fats for the user based on the amount of acetone detected by the acetone detection circuitry. 2. The energy consumption estimator of claim 1, further comprising: a first storage circuitry configured to store a relationship between total energy in food and energy consumption derived from carbohydrates; anda total energy calculation circuitry configured to calculate a total energy in food ingested by the user based on the energy consumption derived from carbohydrates calculated by the carbohydrate energy calculation circuitry and on the relationship stored in the first storage circuitry. 3. The energy consumption estimator of claim 1, wherein the fat energy consumption acquisition circuitry acquires the energy consumption derived from fats for the user from an acetone detector that detects an amount of acetone released by the user and that calculates the energy consumption derived from fats for the user based on the detected amount of acetone. 4. The energy consumption estimator of claim 1, wherein when the second energy consumption is equal to or less than the first energy consumption, the comparison circuitry determines the energy consumption derived from carbohydrates calculated by the carbohydrate energy calculation circuitry as a current energy consumption derived from carbohydrates. 5. The energy consumption estimator of claim 1, further comprising: a display for displaying an output from the total energy consumption acquisition circuitry, the fat energy consumption acquisition circuitry, the carbohydrate energy calculation circuitry, and ... | TANITA CORPORATION | A61B005/083 G09B019/00 A61B005/11 A61B005/00 G01N033/497
US10598627 | B2 | 2020-03-24 | Devices, systems, and methods to compensate for effects of temperature on implantable sensors | 2013-01-23 | Systems and methods for compensating for effects of temperature on implantable sensors are provided. In some embodiments, systems and methods are provided for measuring a temperature to determine a change in temperature in a sensor environment. In certain embodiments, a temperature compensation factor is determined based on a change in temperature of the sensor environment. The temperature compensation factor can be used in processing raw data of an analyte signal to report a more accurate analyte concentration. | 1. A method for determining an estimated glucose value using a transcutaneous glucose sensor, the method comprising: receiving sensor data from the transcutaneous glucose sensor, wherein the transcutaneous glucose sensor comprises an in vivo portion and an ex vivo portion, wherein the in vivo portion comprises an electrode and a membrane covering the electrode, wherein the membrane comprises an enzyme configured to catalyze a reaction involving glucose, wherein reaction kinetics of the enzyme are affected by temperature changes, wherein the transcutaneous glucose sensor has a sensitivity to glucose that is changed by a temperature change's effect on a permeability of glucose diffusing from interstitial fluid through at least a portion of the membrane or by the temperature change's effect on an enzymatic activity of the enzyme, wherein the sensor data comprise at least one sensor data point corresponding to a first time period, the first time period being after a sensor run-in period for the transcutaneous glucose sensor, wherein the at least one sensor data point is representative of a glucose concentration in a host for the first time period;determining, using a temperature sensor, a temperature associated with the in vivo portion of the transcutaneous glucose sensor;generating the estimated glucose value, using sensor electronics and the at least one sensor data point, the generating responsive to the temperature associated with the transcutaneous glucose sensor, wherein the generating comprises applying: (i) a temperature compensation associated with a relationship between the sensitivity of the transcutaneous glucose sensor to glucose as a function of temperature, the relationship describing the transcutaneous glucose sensor after the sensor run-in period, and (ii) a drift compensation associated with a change in sensitivity over time; anddisplaying the estimated glucose value on a user interface. 2. The method of claim 1, wherein determining the temperature comprises measuring a temperature associated with the in vivo portion of the transcutaneous glucose sensor. 3. The method of claim 1, wherein determining the temperature comprises measuring a change in temperature. 4. The method of claim 1, wherein generating the estimated glucose value comprises adjusting the sensor data for the first time period to compensate for an effect of the temperature on the transcutaneous glucose sensor. 5. The method of claim 1, further comprising: receiving, from an in vitro reference glucose sensor, a reference data point corresponding to a second time period; andwherein processing, using sensor electronics, the at least one sensor data point comprises adjusting the sensor data to compensate for a change in temperature between the first time period and the second time period. 6. The method of claim 1, wherein processing, using sensor electronics, the at least one sensor data point comprises: determining a sensitivity value of the transcutaneous glucose s... | DexCom, Inc. | A61B005/1495 G01N027/403 A61B005/145 A61B005/1486
US09833141 | B2 | 2017-12-05 | Transfer of measurement data related to physical exercise | 2013-08-01 | A system for processing heart rate measurement data measured during a physical exercise of a user. The system includes a server computer configured to: associate, during a registration procedure for a measurement device of a user, a device identifier of the measurement device with a user account of the user stored in the server computer; receive a device identifier and real-time heart rate measurement data over a network connection; identify the user's measurement device from the received device identifier; and store the received heart rate measurement data to the user account of the user on the basis of the association between the received device identifier and the corresponding user account. | 1. A system comprising: a server computer comprising at least one processor and at least one memory including a computer program code, wherein the at least one memory and the computer program code are configured, with the at least one processor, to cause the server computer to perform operations comprising:storing, in the at least one memory, a plurality of user accounts, each user account associated with a different user;associating, by using a user account manager device, during a registration procedure for a heart rate measurement device of a user, a device identifier of the heart rate measurement device with a user account of the user comprised in the plurality of user accounts, wherein said heart rate measurement device is attachable to the user's body;receiving, over a wireless network connection by using a wireless network interface device, after the registration procedure, a device identifier together with heart rate measurement data of the user, the heart rate measurement data measured by using a heart rate measurement sensor;identifying, by using the user account manager device and on the basis of the received device identifier, amongst the plurality of user accounts, the user's user account and associated user attributes stored in the identified user account;processing, by using a heart rate data processing device and on the basis of the user attributes stored in the identified user account of the user, the received heart rate measurement data of the user into advanced performance data of the user, the advanced performance data comprising at least one of an energy expenditure, fitness parameter, relaxation estimate, training load, recovery estimate, dehydration estimate, and a state indicator, wherein the state indicator represents a state of a current exercise performed by the user relative to a predetermined exercise schedule;storing, in the server computer, the advanced performance data to the user account of the user on the basis of the association between the received device identifier and the associated user account; andcausing display of the advanced performance data to the user by using the network interface device; andoutputting an indication signal based on the advanced performance data, the indication signal representing the state of a current exercise being performed by the user relative to a predetermined exercise schedule. 2. The system of claim 1, further comprising said heart rate measurement device comprising: at least one heart rate measurement sensor for measuring said heart rate measurement data from the user's body; anda wireless communication circuitry configured to transmit the heart rate measurement data and the device identifier over a wireless connection to an equipment interface unit connected to the server computer. 3. The system of claim 2, wherein said heart rate measurement device is configured to acquire and store a network address of the server computer during the registration procedure and to transmi... | POLAR ELECTRO OY | A61B005/00 A61B005/024 G06F019/00
US10052055 | B2 | 2018-08-21 | Analyte sensor | 2013-11-05 | Systems and methods of use for continuous analyte measurement of a host's vascular system are provided. In some embodiments, a continuous glucose measurement system includes a vascular access device, a sensor and sensor electronics, the system being configured for insertion into communication with a host's circulatory system. | 1. A method for evaluating a change in a sensitivity of an implanted analyte sensor over a predetermined time period, comprising: receiving sensor data from an analyte sensor implanted in a host, wherein the implanted sensor is configured to generate sensor data, wherein the sensor data comprises one or more sensor analyte values measured in a biological sample of a host;intermittently calculating a sensitivity of the analyte sensor; andevaluating, using an electronic device, a change in sensitivity by evaluating a plurality of time-spaced sensitivity calculations over a predetermined time period, wherein evaluating a change in sensitivity is based at least in part on using a priori sensitivity information throughout a sensor session, wherein the a priori sensitivity information comprises sensitivity information that is used to generate an expected sensitivity profile that is a function of time. 2. The method of claim 1, wherein the predetermined time period is less than or equal to about 30 minutes. 3. The method of claim 1, wherein the predetermined time period is less than or equal to about 20 minutes. 4. The method of claim 1, wherein the predetermined time period is less than or equal to about 10 minutes. 5. The method of claim 1, wherein evaluating a change in sensitivity comprises evaluating at least two sensitivity measurements during the predetermined time period. 6. The method of claim 5, further comprising averaging and/or filtering the at least two sensitivity measurements prior to evaluating the at least two sensitivity measurements. 7. The method of claim 1, wherein evaluating a change in sensitivity comprises comparing the change in sensitivity with one or more criteria. 8. The method of claim 7, further comprising using a most recent sensitivity calculation evaluated to calibrate the analyte sensor when the change in sensitivity meets one or more criteria. 9. The method of claim 7, further comprising not using a most recent sensitivity calculation evaluated to calibrate the analyte sensor when the change in sensitivity does not meet one or more criteria. 10. The method of claim 1, wherein evaluating a change in sensitivity is iteratively performed on the plurality of time-spaced sensitivity calculations over the predetermined time period. 11. The method of claim 1, wherein the predetermined time period is at least about 30 minutes. 12. The method of claim 1, wherein the predetermined time period is at least about 60 minutes. 13. The method of claim 1, wherein the predetermined time period is at least about 120 minutes. 14. The method of claim 1, wherein evaluating a change in sensitivity comprises evaluating all sensitivity calculations over a sensor session. | DexCom, Inc. | A61B005/1495 A61B005/157 A61B005/00 A61B005/145 A61B005/1486 C12Q001/00 A61B005/1473 A61B005/15 A61B005/155 A61M005/14 A61M005/168 A61M005/172 A61M005/142 G06F019/00 G16H040/40
US10182748 | B2 | 2019-01-22 | System for the self-monitoring and regulation of blood glucose | 2012-03-19 | The present invention relates to a self monitoring device for attachment to the body, which incorporates real-time and correlated measurement of body movement and physiological analytes of metabolism (e.g. glucose) that can be modulated by physical activity. The system enables real time and personalized modulation of the selected physiological analyte(s) through appropriately selected cued activities and other evidence based clinical guidance dependent on previous and current analyte levels correlated with previous and current patterns of movement. The system also allows for personalization of the outputs with regular calibration to the user. | 1. A system for regulation of blood glucose, the system comprising: a movement sensor;a glucose monitor;an output device for providing a signal to a subject;a microcontroller having a memory associated therewith;wherein the movement sensor is adapted to take and record real-time continuous or regular movement readings to determine movement of a subject;wherein the glucose monitor is adapted to take and record continuous or semi-continuous real-time readings of levels of blood glucose present in the subject;wherein the memory associated with the microcontroller stores historical readings from the movement sensor and the glucose monitor;wherein the microcontroller compares real-time readings with recorded historical readings and determines a rate and a direction of change of the levels of blood glucose and associated levels of physical activity; andwherein the microcontroller recommends a type of physical activity dependent on 1) at least one of the rate and direction of change of the real time glucose level correlated with 2) a current activity level from the movement sensor, using the historical readings as a reference; andwherein the output device displays the recommended type of physical activity; andwherein the recommended type of physical activity is monitored in real time using the movement sensor and an effect of the recommended type of physical activity on the blood glucose is monitored in real time by the glucose monitor and feedback to adjust the recommended type of physical activity is given by the output device if at least one of the rate and change of blood glucose is determined by the microcontroller to not be within a predetermined range. 2. The system as in claim 1 wherein the system can also determine a measure of total movement or type of movement. 3. The system as in claim 1 comprising a clock. 4. The system as in claim 1 wherein movement and basal glucose levels over a set time period can be analysed by the microcontroller and target activity levels set for a forthcoming time period, wherein an activity program is based on analyzing the basal glucose levels and wherein the activity program facilitates improved basal glucose clearance by interrupting sedentary behavior. 5. The system as in claim 1 wherein the movement sensor comprises a pedometer. 6. The system as in claim 1 wherein the movement sensor comprises an accelerometer. 7. The system as in claim 1 wherein the movement sensor comprises an gyroscope. 8. The system as in claim 1 wherein the movement sensor is a MEMS based accelerometer. 9. The system as in claim 1 comprising at least one of temperature sensors and skin conductivity sensors. 10. The system as in claim 1 wherein the movement sensor is provided with means for associating the movement sensor with a body of the subject. 11. The system as in claim 1 wherein the glucose monitor is at least one of non-invasive and minimally invasive. 12. The system as in claim 1 wherein the physiological analyte sensor... | University of Newcastle Upon Tyne | A61B005/145 A61B005/11 A61B005/00 A61B005/01 A61B005/053 A61B005/1459 G06F019/00 G16H050/20
US10422765 | B2 | 2019-09-24 | Diffusion layer for an enzymatic in vivo sensor | 2013-09-16 | Electrode systems are disclosed for measuring the concentration of an analyte under in vivo conditions, where the systems includes an electrode with immobilized enzyme molecules and an improved diffusion barrier that controls diffusion of the analyte from body fluid surrounding the electrode system to the enzyme molecules. Methods of making and using the system also are disclosed. | 1. An electrode system for measuring the concentration of an analyte under in vivo conditions, the system comprising: an electrode with immobilized enzyme molecules; anda diffusion barrier that controls diffusion of the analyte from an exterior of the electrode system to the immobilized enzyme molecules, wherein the diffusion barrier comprises a block copolymer having at least one hydrophilic block and at least one hydrophobic block, wherein the at least one hydrophilic block is made from hydrophilic monomeric units selected from the group consisting of hydrophilic (meth)acrylesters with a polar —OH, —OCH3 or —OC2H2 group, hydrophilic (meth)acrylamides, (meth)acrylic acid, and combinations thereof, wherein the at least one hydrophilic block and the at least one hydrophobic block are covalently linked to one another, and wherein the at least one hydrophobic block has a glass transition temperature between 40° C. and 100° C. 2. The electrode system of claim 1, wherein: (i) the at least one hydrophilic block of the block copolymer has a length selected from the group consisting of from about 50 to about 200 monomeric units, from about 150 to about 300 monomeric units, from about 100 to about 150 monomeric units, and from about 200 to about 250 monomeric units; and/or(ii) the at least one hydrophobic block of the block copolymer has a length selected from the group consisting of from about 50 to about 200 monomeric units, from about 150 to about 250 monomeric units, from about 80 to about 150 monomeric units, and from about 170 to about 200 monomeric units. 3. The electrode system of claim 1, wherein (i) if the hydrophilic monomeric units for the at least one hydrophilic block are hydrophilic (meth)acrylesters with a polar —OH, —OCH3 or —OC2H2 group, they are selected from the group consisting of 2-hydroxyethyl acrylate, 2-hydroxyethyl methacrylate (HEMA), 2-methoxyethyl acrylate, 2-methoxyethyl methacrylate, 2-ethoxyethyl acrylate, 2-ethoxyethyl methacrylate, 2- or 3-hydroxypropyl acrylate, 2- or 3-hydroxypropyl methacrylate (2- or 3-HPMA), 2- or 3-methoxypropyl acrylate, 2- or 3-methoxypropyl methacrylate, 2- or 3-ethoxypropyl acrylate, 2- or 3-ethoxypropyl methacrylate, 1- or 2-glycerol acrylate, 1- or 2-glycerol methacrylate, (ii) if the hydrophilic monomeric units for the at least one hydrophilic block are hydrophilic (meth)acrylamides, then they are selected from the group consisting of acrylamide, methacrylamide, an N-alkyl- or N,N-dialkyl acrylamide, and an N-alkyl- or N,N-dialkyl methylamide wherein the alkyl comprises 1-3 C-atoms, (iii) if the hydrophilic monomeric units for the at least one hydrophilic block are (meth)acrylic acid, they are selected from the group consisting of acrylic acid, methacrylic acid, and (iv) combinations of (i) to (iii). 4. The electrode system of claim 1, wherein the at least one hydrophilic block comprises at least two different hydrophilic monomeric units, wherein at least one of the hydrophilic monomeric u... | ROCHE DIABETES CARE, INC. | C12Q001/00 A61B005/145 A61B005/1486 G01N027/327
US09364213 | B2 | 2016-06-14 | Thorascopic heart valve repair method | 2013-05-21 | A method for confirming capture of a moving heart valve leaflet of a beating heart of a patient includes inserting an instrument through the chest cavity and into a heart chamber providing access to a valve needing repair. A movable tip on the distal end of the instrument is operable to capture a moving valve leaflet. Proper capture of the valve leaflet is confirmed at a proximal end of the instrument with a fiber optic capture confirmation system. | 1. A method of capturing a moving heart valve leaflet in a beating heart of a patient, comprising: inserting an instrument through a chest wall of the patient and into a chest cavity of the patient through a minimally invasive opening;inserting a distal end of the instrument through a heart wall and into the beating heart of the patient;grasping the moving valve leaflet of a heart valve in the beating heart with the distal end of the instrument;confirming, at a proximal end of the instrument external to the patient, capture and proper positioning of the moving valve leaflet relative to the instrument with a fiber optic capture confirmation system having a plurality of illumination fiber optics and a plurality of detection fiber optics, the detection fiber optics configured to detect light from the illumination fiber optics reflected off of the leaflet when the leaflet is properly positioned relative to the instrument, the capture confirmation system providing a plurality of independent indications of the positioning of the leaflet relative to the instrument,wherein the step of confirming capture and proper positioning includes confirming that the moving valve leaflet is captured directly against and in contact with a capture surface at the distal end of the instrument, the capture surface defining a plurality of apertures that are covered by the valve leaflet when the valve leaflet is properly captured and positioned, each aperture connecting to a respective longitudinal channel extending through the instrument, each longitudinal channel containing at least one of the illumination fiber optics and at least one of the detection fiber optics. 2. The method of claim 1, wherein the instrument includes a shaft having a distal end, wherein the shaft includes the capture surface at the distal end of the shaft, wherein the instrument includes a movable element longitudinally displaceable relative to the shaft, and wherein the step of grasping the moving valve leaflet with the instrument includes capturing the leaflet between the movable element and the capture surface. 3. The method of claim 1, wherein the plurality of illumination fiber optics and the plurality of detection fiber optics are divided into a plurality of groups of fiber optics each having at least one illumination fiber optic of the plurality of illumination fiber optics and at least one detection fiber optic of the plurality of detection fiber optics, and wherein each of the groups provides a respective one of the plurality of independent indications. 4. The method of claim 3, wherein each group of fiber optics extends through a different longitudinal channel of the longitudinal channels extending through the instrument. 5. The method of claim 1, further comprising: puncturing the leaflet with a needle to create an opening; anddrawing a suture through the opening. 6. The method of claim 5, further comprising: anchoring the suture to a structure of the heart. 7. The method of claim 1... | MAYO FOUNDATION FOR MEDICAL EDUCATION AND RESEARCH | A61B017/04 A61B001/07 A61B017/062 A61B005/00 A61B005/02 A61B017/29 A61B001/00 G02B023/24 A61B017/295 A61B017/00 A61B017/06 A61B019/00
US09433374 | B2 | 2016-09-06 | Concentration measuring device and a method of controlling the concentration measuring device | 2013-08-02 | In a concentration measuring device, a measuring light in a wavelength region where an absorbance related to the water in a subject can be practically ignored is irradiated to the subject by a light source. The transmitted light transmitted through the subject is received in a light receiving part. An optical rotation calculation part calculates an optical rotation of the subject by using an output signal from the light receiving part, and an absorbance calculation part calculates an absorbance of the subject by using an output signal from the light receiving part. A concentration calculation part calculates a concentration of glucose by using a glucose measurement data related to an aqueous solution of simple glucose, a protein measurement data related to an aqueous solution of simple protein, the optical rotation calculated by the optical rotation calculation part, and the absorbance calculated by the absorbance calculation part. | 1. A concentration measuring device measuring a concentration of a first constituent of an object to be examined, the concentration measuring device comprising: a light source irradiating light toward the object to be examined which includes water, the first constituent having optical rotation and absorbency, and a second constituent having optical rotation and absorbency, such that the light transmits through the object to be examined;a light detector receiving transmitted light transmitted through the object to be examined and outputting output signals;a memory storing first measurement data and second measurement data, the first measurement data including at least a first optical rotation coefficient that is predetermined corresponding to a first wavelength and a first absorbance coefficient that is predetermined corresponding to a second wavelength different from the first wavelength, the first optical rotation coefficient and the first absorbance coefficient being related to a first aqueous solution containing water and the first constituent, the second measurement data including at least a second optical rotation coefficient that is predetermined corresponding to the first wavelength and a second absorbance coefficient that is predetermined corresponding to the second wavelength, the second optical rotation coefficient and the second absorbance coefficient being related to a second aqueous solution containing water and the second constituent; anda processor controlling the light source and calculating the concentration of the first constituent, the processorselecting the first wavelength and the second wavelength from a wavelength region in which an absorbance coefficient of water is substantially zero,controlling the light source to irradiate a first measuring light with the first wavelength to the object to be examined,controlling the light source to irradiate a second measuring light with the second wavelength to the object to be examined,calculating an optical rotation value of the first measuring light, which has passed through the object to be examined, based on a first signal of the output signals from the light detector,calculating an absorbance value of the second measuring light, which has passed through the object to be examined, based on a second signal of the output signals from the light detector,obtaining, from the memory, at least the first optical rotation coefficient, the second optical rotation coefficient, the first absorbance coefficient, and the second absorbance coefficient, andcalculating the concentration of the first constituent based on at least first and second liner combinations each of which is a linear combination of the concentration of the first constituent and a concentration of the second constituent, the first liner combination including only at least one product of the first optical rotation coefficient and the concentration of the first constituent and at least one product of the second optical rotation... | Seiko Epson Corporation | A61B005/1455 A61B005/145 A61B005/00
US09968277 | B2 | 2018-05-15 | Magnetic resonance guidance of a shaft to a target zone | 2012-04-04 | A medical apparatus (1100) comprising a magnetic resonance imaging system and an interventional device (300) comprising a shaft (302, 1014, 1120). The medical apparatus further comprises a toroidal magnetic resonance fiducial marker (306, 600, 800, 900, 1000, 1122) attached to the shaft. The shaft passes through a center point (610, 810, 908, 1006) of the fiducial marker. The medical apparatus further comprises machine executable instructions (1150, 1152, 1154, 1156, 1158) for execution by a processor. The instructions cause the processor to acquire (100, 200) magnetic resonance data, to reconstruct (102, 202) a magnetic resonance image (1142), and to receive (104, 204) the selection of a target volume (1118, 1144, 1168). The instructions further cause the processor to repeatedly: acquire (106, 206) magnetic resonance location data (1146) from the fiducial marker and render (108, 212) a view (1148, 1162) indicating the position of the shaft relative to the target zone. | 1. A medical system comprising: a magnetic resonance imaging system for acquiring magnetic resonance data from a subject;an interventional device comprising a shaft, wherein the shaft includes a distal portion that is adapted for being inserted into the subject, and a proximal portion that remains external to the subject;a first magnetic resonance fiducial marker attached to the proximal portion of the shaft, the first magnetic resonance fiducial marker including: a toroidal magnetic resonance signal volume that provides a first signal when the toroidal magnetic resonance signal volume is exposed to magnetic resonance signals from the magnetic resonance imaging system, anda coil that is electromagnetically coupled to the toroidal magnetic resonance signal volumeand provides a second signal based on the first signal, wherein the shaft passes through a center point of the first magnetic fiducial marker;a processor; anda memory storing machine executable instructions for execution by the processor,wherein execution of the instructions cause the processor to acquire the magnetic resonance data, wherein execution of the instructions further cause the processor to reconstruct the magnetic resonance data into a magnetic resonance image, wherein execution of the instructions further cause the processor to receive a selection of a target volume within the magnetic resonance image,wherein execution of the instructions further cause the processor to repeatedly: acquire magnetic resonance location data from the second signal from the coil of the first magnetic resonance fiducial marker using the magnetic resonance imaging system, wherein the magnetic resonance location data is descriptive of a location of the toroidal magnetic resonance signal volume; andrender a view on a display device indicating a position of at least the distal portion of the shaft relative to the target volume when the distal portion is inserted into the subject, wherein the view is determined using at least the magnetic resonance location data and a location of the target volume. 2. The medical system of claim 1, wherein execution of the instructions further causes the processor to repeatedly: re-acquire the magnetic resonance data;reconstruct the magnetic resonance image using the re-acquired magnetic resonance data, wherein the view comprises the magnetic resonance image. 3. The medical system of claim 1, wherein the coil comprises a magnetic resonance receive coil surrounding the toroidal magnetic resonance signal volume. 4. The medical system of claim 1, wherein the system includes a second magnetic resonance fiducial marker that is configured to be external to the patient and is adapted for guiding the shaft through a center point of the second magnetic resonance fiducial marker, and wherein the magnetic resonance location data is further descriptive of a location of the second magnetic resonance fiducial marker. 5. The medical system of claim 4, wherein the second magnetic re... | KONINKLIJKE PHILIPS N.V. | A61B005/055 G01R033/28 A61B005/06 A61B005/00 G01R033/34
US09301706 | B2 | 2016-04-05 | Magnetic resonance imaging system for non-contrast MRA and magnetic resonance signal acquisition method employed by the same | 2013-10-23 | A magnetic resonance imaging system uses a first RF coil for acquiring a magnetic resonance signal from a subject, and a device for estimating a cardiac phase of the subject based on the magnetic resonance signal acquired by the first RF coil. The first RF coil, for example, can be an RF coil exclusive to cardiac phase estimation. The magnetic resonance imaging system also uses a second RF coil for acquiring a magnetic resonance signal based on the estimated cardiac phase, and a device for reconstructing a magnetic resonance image of the subject based on the magnetic resonance signal acquired by the second RF coil. Thus, MRA can be performed by estimating a cardiac phase. | 1. A magnetic resonance imaging system comprising static and gradient magnetic field generators, at least one radio frequency (RF) coil coupled to an imaging volume, RF transmitter and receiver circuits coupled to the RF coil and at least one programmable computer connected to control said gradient magnetic field generator, said RF transmitter and receiver circuits, the at least one programmable computer being configured to:perform a measuring scan to acquire magnetic resonance signals from a subject by using a phase contrast technique, and to acquire data indicating a blood flow speed corresponding to each of plural cardiac phases of the subject;perform a non-contrast MRA imaging scan to acquire magnetic resonance signals from the subject at a cardiac phase determined by the acquired data;perform a monitoring scan repeated at a specified interval for monitoring a blood flow speed by using a phase contrast technique prior to acquiring magnetic resonance signals for data acquisition in the non-contrast MRA imaging scan, and start the data acquisition when the blood flow speed detected in the monitoring scan matches a blood flow speed corresponding to the cardiac phase determined by the acquired data; andreconstruct an image from the data acquired through the non-contrast MRA imaging scan,wherein a measuring anatomical portion of the blood flow speed in the measuring scan and a monitoring portion of the blood flow speed in the monitoring scan are same as an imaging anatomical portion in the non-contrast MRA imaging scan. 2. The magnetic resonance imaging system of claim 1, wherein the at least one programmable computer is further configured to: acquire magnetic resonance signals from the subject at plural cardiac phases through a preparation scan including a blood flow measuring scan using a phase contrast technique;generate plural preparatory images from magnetic resonance signals acquired in the preparation scan; anddesignate at least one image among the plural preparatory images,wherein the magnetic resonance signals acquired from the subject at the cardiac phase determined by the acquired data and a blood flow speed corresponding to the designated image, andan imaging anatomical portion of the subject in the preparation scan is same as an imaging anatomical portion of the subject in the non-contrast MRA imaging scan. 3. A magnetic resonance imaging method comprising: performing a measuring scan to acquire magnetic resonance signals from a subject by using a phase contrast technique, and acquiring data indicating a blood flow speed corresponding to each of plural cardiac phases of the subject;performing a non-contrast MRA imaging scan to acquire magnetic resonance signals from the subject at a cardiac phase determined by the acquired data;performing a monitoring scan repeated at a specified interval for monitoring a blood flow speed by using a phase contrast technique prior to acquiring magnetic resonance signals for data acquisition in the no... | KABUSHIKI KAISHA TOSHIBA TOSHIBA MEDICAL SYSTEMS CORPORATION | A61B005/055
US09320466 | B2 | 2016-04-26 | Analyte sensor | 2013-10-18 | Devices and methods are provided for continuous measurement of an analyte concentration. The device can include a sensor having a plurality of sensor elements, each having at least one characteristic that is different from other sensor(s) of the device. In some embodiments, the plurality of sensor elements are each tuned to measure a different range of analyte concentration, thereby providing the device with the capability of achieving a substantially consistent level of measurement accuracy across a physiologically relevant range. In other embodiments, the device includes a plurality of sensor elements each tuned to measure during different time periods after insertion or implantation, thereby providing the sensor with the capability to continuously and accurately measure analyte concentrations across a wide range of time periods. For example, a sensor system 180 is provided having a first working electrode 150 comprising a first sensor element 102 and a second working electrode 160 comprising a second sensor element 104, and a reference electrode 108 for providing a reference value for measuring the working electrode potential of the sensor elements 102, 104. | 1. A sensor system for continuous measurement of a glucose concentration in a host, the sensor system comprising: a first sensor configured to measure a glucose concentration and generate a first signal, wherein the first sensor has a first sensitivity to an interferent;a second sensor configured to measure the glucose concentration and generate a second signal, wherein the second sensor has a second sensitivity to the interferent, wherein the first sensitivity and the second sensitivity are different; andsensor electronics configured to determine a glucose concentration value based on at least one of the first signal or the second signal, wherein the sensor electronics are configured to detect a presence of a level of an interferent, wherein the sensor electronics are configured to integrate the first signal and the second signal, wherein the sensor electronics are configured to accord a first weight to the first signal and accord a second weight to the second signal, and wherein a distribution of the first weight and the second weight determined at least in part by detection of the presence of the level of the interferent. 2. The sensor system of claim 1, wherein the sensor electronics are configured to detect the presence of the level of the interferent by comparing the first signal with the second signal. 3. The sensor system of claim 2, wherein upon detection of the presence of the interferent the sensor electronics are configured to adjust the distribution of the first weight and the second weight. 4. The sensor system of claim 1, wherein the first sensor comprises a first membrane having a first hydrophilic component and a first hydrophobic component, wherein the second sensor comprises a second membrane having a second hydrophilic component and a second hydrophobic component, and wherein the first sensor membrane and the second sensor membrane have a different hydrophilic to hydrophobic ratio. 5. The sensor system of claim 4, wherein the first membrane comprises a first domain configured to reduce a flux of the glucose therethrough, wherein the second membrane comprises a second domain configured to reduce a flux of the glucose therethrough, and wherein the first domain and the second domain are different. 6. The sensor system of claim 1, further comprising a potentiostat configured to apply a first bias potential to the first sensor and to apply a second bias potential to the second sensor, wherein the first bias potential and the second bias potential are different. 7. The sensor system of claim 1, wherein the first sensor comprises a first membrane configured to reduce a flux of interferents therethrough, wherein the second sensor comprises a second membrane configured to reduce a flux of interferents therethrough, and wherein interferent blocking characteristics of the first membrane and the second membrane are different. 8. The sensor system of claim 1, wherein the first sensor uses a first glucose measuring mechanism selected... | DexCom, Inc. | A61B005/00 A61B005/1473 A61B005/145 A61B005/1486 B05C003/10
US20140005569 | A1 | 2014-01-02 | IMPLANT FOR MEASURING THE INTRACORPOREAL PRESSURE WITH TELEMETRIC TRANSMISSION OF THE MEASURED VALUE | 2013-04-19 | An implant for measuring the intracorporeal pressure with telemetric transmission of the measured value. The abstract of the disclosure is submitted herewith as required by 37 C.F.R. §1.72(b). As stated in 37 C.F.R. §1.72(b): A brief abstract of the technical disclosure in the specification must commence on a separate sheet, preferably following the claims, under the heading “Abstract of the Disclosure.” The purpose of the abstract is to enable the Patent and Trademark Office and the public generally to determine quickly from a cursory inspection the nature and gist of the technical disclosure. The abstract shall not be used for interpreting the scope of the claims. Therefore, any statements made relating to the abstract are not intended to limit the claims in any manner and should not be interpreted as limiting the claims in any manner. | 1-17. (canceled) 18. An implantable device for recording intracranial pressures, wherein a pressure sensor is used that interfaces with a data transmitter, and wherein the pressure sensor is a microchip and the microchip is located in a rigid housing, wherein a window is provided in the housing for transferring the pressure and the window is sealed with a thin membrane, wherein the membrane is preferably made of a biocompatible metal, and wherein the membrane acts on a volume of fluid, preferably on a volume of gas as the pressure mediator that transfers the pressure changes on the membrane to the pressure sensor, wherein the membrane possesses at least one corrugation wherein the corrugation has at least one outward bulge with a radius that is at least equal to a multiple of the thickness of the membrane, wherein the membrane thickness is in the range of 0.005 millimeters to 0.04 millimeters. 19. The implantable device according to claim 18, wherein the corrugation has at least one outward bulge with a radius that is at least equal to 10 times the thickness of the membrane. 20. The implantable device according to claim 18, wherein the corrugation has at least one outward bulge with a radius that is at least equal to 50 times the thickness of the membrane. 21. The implantable device according to claim 18, wherein the corrugation has at least one outward bulge with a radius that is at least equal to 100 times the thickness of the membrane. 22. The implantable device according to claim 18, wherein the corrugation has at least one outward bulge with a radius that is at least equal to one of (a), (b), (c), and (d), wherein (a), (b), (c), and (d) are: (a) a multiple of the thickness of the membrane;(b) 10 times the thickness of the membrane;(c) 50 times the thickness of the membrane; and(d) 100 times the thickness of the membrane. 23. The implantable device according to claim 22, wherein the corrugations form a plurality of outward bulges that face upwards and/or downwards. 24. The implantable device according to claim 23, wherein one of (e), (f), and (g), wherein (e), (f), and (g) are: (e) the membrane is corrugated on at least ⅓ of the pressure-impinged surface;(f) the membrane is corrugated on at least ⅔ of the pressure-impinged surface; and(g) the membrane is corrugated on at least ⅘ of the pressure-impinged surface. 25. The implantable device according to claim 24, wherein the corrugation runs annularly. 26. The implantable device according to claim 25, wherein: one of (h) and (i), wherein (h) and (i) are: (h) a plurality of corrugations of different diameter are arranged concentrically; and(i) the concentrically arranged corrugations at least partly merge into one another; anda membrane contact surface faces the membrane. 27. The implantable device according to claim 26, wherein: the membrane contact surface is at least one of (j), (k), (l), and (m), wherein (j), (k), (l), and (m) are: (j) at least partly flat;(k) at least partly curve... | - | A61B005/03 B21D022/20
US20140031670 | A1 | 2014-01-30 | Novel Needle Driver For Magnetic Resonance Elastography | 2013-10-03 | The present invention is directed toward an acoustic, piezoelectric, electric, electro-mechanical or pneumatically driven surface drum driver, in mechanical engagement with a biopsy or acupuncture needle device and a method for its use for diagnosis of small e.g. 100 microns, tumors via the production of magnetic resonance elastographic images (MRE), without artifact production, in a magnetic resonance imaging (MRI) machine. In a second embodiment, the invention is directed toward an acoustically, pneumatically, piezoelectrically, electrically and/or electro-mechanically driven acupuncture needle, useful for simulating manual single-needle acupuncture treatments via a non-manually manipulated acupuncture needle; and further to a device and process for determination, using twin pneumatically driven surface drivers, of organ stiffness, e.g. brain stiffness, which can be quantified so as to be useful in elucidating and quantifying brain cognitive state, e.g. normal, mild cognitive impairment (MCI) or Alzheimer's dementia (AD). | 1. A process for early detection and diagnosis of Mild Cognitive Impairment (MCI) and Alzheimer's Disease (AD) and to establish a standard range of brain viscosity and elasticity in normal subjects, MCI patients and AD patients comprising: positioning a patient within a magnetic resonance imaging (MRI) device;providing a pair of pneumatic drum drivers useful within said MRI device, each driven synchronously by a single wave generator;positioning said pair of pneumatic drum drivers in contact with the patient's skull, thereby simultaneously generating a shear wave, and a corresponding interference wave effective to neutralize attenuation of said shear wave, each wave propagating in the brain;elucidating brain stiffness data as a function of shear wavelength; andestablishing a standard range of brain viscosity and elasticity in normal subjects, MCI patients and AD patients;wherein correlating brain viscosity and elasticity in normal, MCI and AD patients enables early detection and diagnosis of Mild Cognitive Impairment (MCI) and Alzheimer's Disease (AD). 2. A process for early detection and diagnosis of cancerous tumors in a patient in need of such diagnosis comprising: positioning a patient within a magnetic resonance imaging (MRI) device;providing at least one acoustic, piezoelectric, electric, electro-mechanical or pneumatically driven surface drum driver, useful within said MRI device, in mechanical engagement with a biopsy or acupuncture needle;inserting said biopsy or acupuncture needle within a tissue suspected of containing a cancerous tumor;providing wave generating means for synchronous movement of said biopsy or acupuncture needle within said tissue;generating a magnetic resonance elastograph; andelucidating the presence of cancerous tumors in said patient. 3. The process of claim 2, further including providing an additional acoustic, piezoelectric, electric, electro-mechanical or pneumatically driven surface drum driver in contact with said patient, in an area adjacent said acupuncture or biopsy needle; wherein both spherical and plane waves are generated, thereby enhancing specificity and sensitivity. 4. The process of claim 2, further including the act of conducting a biopsy by use of the biopsy needle. 5. A device for early detection and diagnosis of cancerous tumors in a patient in need of such diagnosis comprising: at least one acoustic, piezoelectric, electric, electro-mechanical or pneumatically driven surface drum driver, useful within an MRI device, in mechanical engagement with a biopsy or acupuncture needle; anda wave generating means for synchronous movement of said biopsy or acupuncture needle;wherein actuation of said wave generating means causes movement of said acoustic, piezoelectric, electric, electro-mechanical or pneumatically driven surface drum driver, which in turn, causes reciprocal movement of said biopsy or acupuncture needle, thereby generating a shear wave within the tissue being examined;whereby relative... | - | A61B005/055
US20140018697 | A1 | 2014-01-16 | HEATING/SENSING CATHETER APPARATUS FOR MINIMALLY INVASIVE APPLICATION | 2013-09-20 | Catheter apparatus comprises a coaxial cable having proximal and distal ends. The cable includes a hollow center conductor, an outer conductor and an electrically insulating layer between the conductors. An antenna is at the distal end of the cable, and a diplexer is connected to the cable, the diplexer including a transmit path for connecting the antenna to a transmitter which transmits first frequency signals and a receive path for connecting the antenna to a receiver which detects second frequency signals the diplexer isolating the signals on the two paths from one another. A transmission line connects the cable to the diplexer, the transmission line having a segment with a tubular inner conductor one end of which is connected to the center conductor and a second end of which is adapted for connection to a coolant source, the center and inner conductors forming a continuous coolant pathway. | 1. Catheter apparatus comprising an elongated flexible coaxial cable having proximal and distal ends, said cable including a hollow center conductor, an outer conductor and an electrically insulating layer in an annular space between said conductors;an antenna at the distal end of the cable;a diplexer including a transmit path for connecting the antenna to a transmitter which transmits signals of a first frequency and a receive path for connecting the antenna to a receiver which detects signals of a second frequency, said diplexer isolating the signals on the two paths from one another;a transmission line connecting the cable to the diplexer, said transmission line including a segment with a tubular inner conductor one end of which is connected to the center conductor of the cable and a second end of which is adapted for connection to a coolant source, said center conductor and said inner conductor forming a continuous coolant pathway. 2. The apparatus defined in claim 1 wherein said receive path includes a first electrical filter. 3. The apparatus defined in claim 1 and further including an impedance-matching transformer in series with the cable and the transmission line. 4. The apparatus defined in claim 1 wherein the cable outer conductor comprises braided conductive strands. 5. The apparatus defined in claim 1 wherein the cable insulating layer comprises a flexible winding of one or more dielectric strands having multiple fluid flow paths therebetween. 6. The apparatus defined in claim 1 wherein said antenna comprises an extension of the center conductor beyond the outer conductor and the insulating layer. 7. The apparatus defined in claim 6 wherein said extension is tubular and continues said fluid pathway to the outside. 8. The apparatus defined in claim 1 wherein said antenna is connected to the center conductor via a connection device at the distal end of the cable. 9. The apparatus defined in claim 8 wherein the connection device defines a fluid path between the interior of the center conductor and the outside. 10. The apparatus defined in claim 1 wherein the antenna is flexible. 11. The apparatus defined in claim 1 and further including a stand-off device adjacent to the distal end of the cable for centering said antenna in a body passage. 12. The apparatus defined in claim 1 and further including one or more temperature detectors positioned in said fluid pathway for monitoring coolant temperature at one or more locations therealong. 13. The apparatus defined in claim 1 and further including a microwave or RF transmitter connected to said transmit path. 14. The apparatus defined in claim 1 and further including a coolant source connected to said second end of the tubular inner conductor of said transmission line segment. 15. The apparatus defined in claim 1 wherein said cable and said diplexer are formed as a unitary disposable first part designed for connection both electrically and mechanically to a mating reusable secon... | Meridian Medical Systems, LLC | A61B005/01
US20140005556 | A1 | 2014-01-02 | PHOTOACOUSTIC MEASURING APPARATUS | 2013-09-04 | A probe includes an acoustic wave transmitting section that transmits acoustic waves toward a subject, a light irradiating section that irradiates a light beam guided from a light source, and an acoustic wave detecting section that detects photoacoustic waves generated within the subject due to irradiation of the light beam onto the subject and reflected acoustic waves of the acoustic waves transmitted into the subject. In addition, a mode switching switch is provided on the probe. A control means switches operating modes between an operating mode in which the acoustic wave detecting section detects at least photoacoustic waves, and an operating mode in which the acoustic wave detecting section does not detect photoacoustic waves. | 1. A photoacoustic measuring apparatus, comprising: a light source;an acoustic wave transmitting section that transmits acoustic waves toward a subject;a light irradiating section that irradiates a light beam guided from the light source toward the subject;a probe including an acoustic wave detecting section that detects photoacoustic waves generated within the subject due to irradiation of the light beam onto the subject and detects reflected acoustic waves of the acoustic waves transmitted into the subject;a mode switching switch provided on the probe; anda control section that switches among operating modes in which the acoustic wave detecting section detects at least the photoacoustic waves, and operating modes in which the acoustic wave detecting section does not detect the photoacoustic waves, in response to operation of the mode switching switch. 2. A photoacoustic measuring apparatus as defined in claim 1, wherein: the operating modes include a first operating mode in which the acoustic wave detecting section detects the photoacoustic waves, a second operating mode in which the acoustic wave detecting section detects the reflected acoustic waves, and a third operating mode in which the acoustic wave detecting section detects both the photoacoustic waves and the reflected acoustic waves; andthe control section switches among the first through third operating modes each time that the mode switching switch is operated. 3. A photoacoustic measuring apparatus as defined in claim 1, wherein: the control section sets the operating mode to an operating mode in which the acoustic wave detecting section does not detect the photoacoustic waves in an initial state. 4. A photoacoustic measuring apparatus as defined in claim 1, wherein: the mode switching switch is an alternate action push button switch. 5. A photoacoustic measuring apparatus as defined in claim 1, further comprising: an image generating section that generates photoacoustic images and acoustic images based on detected signals of the photoacoustic waves and detected signals of the reflected acoustic waves. 6. A photoacoustic measuring apparatus as defined in claim 1, wherein: the probe includes at least one of the acoustic wave transmitting section and the light irradiating section. 7. A photoacoustic measuring apparatus as defined in claim 1, wherein: the light source is capable of outputting light beams having a plurality of different wavelengths;the photoacoustic measuring apparatus further comprises a wavelength selecting switch for selecting the wavelength of a light beam to be irradiated onto a subject; andthe control section controls the wavelength of the light beam to be output from the light source in response to operation of the wavelength selecting switch, in addition to switching of the operating modes. 8. A photoacoustic measuring apparatus as defined in claim 7, wherein: the wavelength selecting switch is provided on the probe. 9. A photoacoustic measuring apparatu... | FUJIFILM Corporation | A61B005/00 A61B008/00
US20140012095 | A1 | 2014-01-09 | STORAGE CONTROL APPARATUS, STORAGE CONTROL SYSTEM, AND STORAGE MEDIUM | 2013-06-27 | There is provided a storage control apparatus including a detection section which detects a body sound inside a body cavity, and outputs the body sound as an audio signal, and a storage control section which performs control in a manner that the audio signal output from the detection section is stored. | 1. A storage control apparatus comprising: a detection section which detects a body sound inside a body cavity, and outputs the body sound as an audio signal; anda storage control section which performs control in a manner that the audio signal output from the detection section is stored. 2. The storage control apparatus according to claim 1, further comprising: a storage section,wherein the storage control section performs control in a manner that the audio signal is stored in the storage section. 3. The storage control apparatus according to claim 1, further comprising: a transmission section which transmits the audio signal to an external apparatus,wherein the storage control section temporarily stores the audio signal for transmission by the transmission section. 4. The storage control apparatus according to claim 1, wherein, in a case of reaching a vicinity of a specific part inside the body cavity, the storage control section performs control in a manner that the audio signal is recorded. 5. The storage control apparatus according to claim 1, further comprising: a filter section which performs processing in a manner that a prescribed frequency band of the audio signal is extracted. 6. The storage control apparatus according to claim 1, further comprising: a noise reduction section which performs processing in a manner that noise of the audio signal is reduced. 7. The storage control apparatus according to claim 1, further comprising: a D-range control processing section which performs processing in a manner that dynamic range control of the audio signal is performed. 8. The storage control apparatus according to claim 1, further comprising: an encoder section which performs processing in a manner that the audio signal is encoded. 9. The storage control apparatus according to claim 5, further comprising: a setting section which sets prescribed a parameter when performing processing for the audio signal. 10. The storage control apparatus according to claim 1, further comprising: a plurality of the detection sections. 11. The storage control apparatus according to claim 10, further comprising: an array signal processing section which processes the audio signal output from each of the plurality of detection sections. 12. The storage control apparatus according to claim 1, further comprising: a stop section for stopping in a vicinity of a specific part inside the body cavity. 13. The storage control apparatus according to claim 1, further comprising: an imaging section which images inside the body cavity. 14. The storage control apparatus according to claim 1, wherein the storage control apparatus is a capsule type medical apparatus introduced into the body cavity. 15. A storage control system comprising: a transmission apparatus including a detection section which detects a body sound inside a body cavity, and outputs the body sound as an audio signal, anda transmission section which transmits the audio signal output from the dete... | - | A61B007/02 A61B001/00 A61B005/00 A61B001/04
US20140051983 | A1 | 2014-02-20 | ELECTROMAGNETIC INSTRUMENT TRACKING SYSTEM WITH METAL DISTORTION DETECTION AND UNLIMITED HEMISPHERE OPERATION | 2012-08-15 | Electromagnetic tracking systems and methods for correcting hemispherical ambiguity are described. The system may include a single transmitter having three coils arranged in an industry-standard coil arrangement (ISCA). The tracking system may also contain a receiver having three coils arranged in an ISCA configuration, as well as a fourth coil having a different orientation then any of the other three coils of the receiver. The fourth coil may be used to determine the correct solution to the hemispherical ambiguity that can occur when tracking using two three-coil assemblies. Other embodiments are described. | 1. An electromagnetic tracking system, comprising: a transmitter having three transmitter coils aligned such that each of the three transmitter coils is substantially perpendicular to each of the other transmitter coils;a receiver having three receiver coils aligned such that each of the three receiver coils is substantially perpendicular to each of the other receiver coils, the receiver having a fourth coil oriented such that the fourth coil is substantially non-parallel with each of the three receiver coils; anda processor configured to process signals from the transmitter and receiver to determine a relative position between the transmitter and the receiver. 2. The system of claim 1, wherein the each of the four receiver coils has a magnetic axis that is not parallel with the magnetic axes of the other receiver coils. 3. The system of claim 1, wherein the three receiver coils are substantially collocated and the fourth coil is not collocated. 4. The system of claim 1, wherein the transmitter is configured to be attached to an anatomy of interest of a patient. 5. The system of claim 4, wherein the receiver is configured to be coupled to a surgical instrument. 6. The system of claim 5, further comprising a monitor configured to display the anatomy of interest and the relative position of the surgical instrument to the anatomy of interest. 7. The system of claim 1, wherein the processor is further configured to use signals from the fourth coil to determine the actual location of the receiver with respect to the transmitter. 8. The system of claim 1, wherein the processor is further configured to resolve hemispherical ambiguity with a goodness of fit analysis. 9. A surgical navigation system, comprising: a transmitter having three transmitter coils aligned such that each of the three transmitter coils is substantially perpendicular to each of the other transmitter coils;a receiver having three receiver coils aligned such that each of the three receiver coils is substantially perpendicular to each of the other receiver coils, the receiver having a fourth coil oriented such that the fourth coil is substantially non-parallel with each of the three receiver coils;a processor configured to process signals from the transmitter and receiver to determine a relative position between the transmitter and the receiver; anda medical instrument attached to the transmitter or the receiver. 10. The system of claim 9, wherein the medical instrument is configured to be placed within the body of a patient. 11. The system of claim 9, wherein the each of the four receiver coils has a magnetic axis that is not parallel with the magnetic axes of the other receiver coils. 12. The system of claim 9, wherein the transmitter is configured to be connected to the body of the patient and the receiver is configured to be attached to the medical instrument. 13. The system of claim 12, further comprising a display operatively coupled to the processor and wherein the p... | - | A61B005/05
US08628479 | B2 | 2014-01-14 | Plethysmograph with animal restraint | 2009-10-22 | A plethysmograph is described that includes a test chamber having an opening; a sealing member including an annular flexible seal to receive at least a part of the head of the test animal mounted across the opening whereby the animal breathes air outside the test chamber, while the animal's body is within the test chamber; and a restraining member attachable to the sealing member, the restraining member including a clamp positionable behind the test animal's head, to prevent the animal from withdrawing its head from the restraining member. The animal is positioned in the restraining member and the sealing member is attached to the restraining member before insertion of the animal and assembly into the test chamber, avoiding previous difficulties in simultaneously placing an animal into the chamber while inserting the animal's nose into the seal. The plethysmograph also eliminates the necessity for a plunger to prevent rearward movement of the animal. | 1. A duel-chamber plethysmograph for transmitted test animal pulmonary data to differential pressure transducers comprised of: a) a first chamber having a first attachment opening;b) a second chamber having a second attachment opening attachable to said first attachment opening at an interface;c) a sealing member insertable into said plethysmograph between said first and second chambers to block the passage of air between said chambers, said sealing member including a seal with an opening to receive the head of the test animal whereby the animal breaths air in the second chamber, while the animal's body is within the first chamber; andd) a restraining member attachable to said sealing member, said restraining member including a clamp positionable behind the test animal's head, thereby preventing the animal from withdrawing its head from the restraining member, said restraining member and said sealing member being insertable into said second chamber after the test animal is placed in said restraining member and held by said clamp. 2. The plethysmograph of claim 1, wherein said restraining member includes a continuous wall surrounding the area into which the test animal's neck is positioned, said wall including a slot for insertion of said clamp. 3. The plethysmograph of claim 1, wherein said restraining member includes a platform to support the animal's body. 4. The plethysmograph of claim 1, wherein said clamp is comprised of a pair of spaced clamping pins pivotal between an open position permitting insertion of the animal's head and selected clamped position preventing withdrawal of the animal's head, said restraining member including latching means to secure said pins at said selected clamping positions. 5. The plethysmograph of claim 1, wherein said restraining member includes a continuous wall section surrounding the area into which the test animal's neck is positioned, and said clamp is comprised of a pair of spaced cords extending across said wall section, said cords having a relaxed position permitting insertion of the animal's head and a taut position preventing withdrawal of the animal's head. 6. The plethysmograph of claim 1, wherein said chamber are cylindrical and said sealing member is circular with an O-ring about its periphery frictionally engaging one the chambers when inserted into said plethysmograph. 7. The plethysmograph of claim 1, wherein said seal is an annual flexible seal with central opening. 8. The plethysmograph of claim 1, wherein so sealing member is frictionally attachable to said restraining member. 9. A dual-chamber plethysmograph for transmitted test animal pulmonary data to a differential pressure transducer comprised of: a) a cylindrical first chamber having a first attachment end;b) a cylindrical second chamber having a second attachment end attachable to said first attachment end;c) a sealing member to block the passage of air between said chambers, said sealing member including a circular frame havin... | Buxco Electronics, Inc. | A61B005/08
US08641639 | B2 | 2014-02-04 | Physiological sensor delivery device and method | 2013-06-13 | An intravascular sensor delivery device for measuring a physiological parameter of a patient, such as blood pressure, within a vascular structure or passage. In some embodiments, the device can be used to measure the pressure gradient across a stenotic lesion or heart valve, such as a fractional flow reserve (FFR) across a stenotic lesion. The sensor delivery device has a distal sleeve configured to pass or slide over a standard medical guidewire. The sensor delivery device can be sized to pass over different sizes of guidewires to enable usage in coronary and peripheral arteries, for example. The sensing mechanism (sensor) can be a fiber optic pressure sensor, such as a MEMS-based FabryPerot fiber optic pressure sensor, for example, or could employ some other technology, e.g., MEMS capacitive or piezoresistive sensor. | 1. A fluid injection system comprising: fluid tubing adapted to provide fluid communication between the injection system and a patient;a control panel; anda processor;wherein the processor is adapted to receive: (a) a first signal representative of a first blood pressure measured upstream of a location of interest in the patient during a phase of a cardiac cycle, the first signal being generated with a hemodynamic transducer or a sensor coupled to an intravascular sensor delivery device, and(b) a second signal representative of a second blood pressure measured downstream of the location of interest in the patient in substantially the same phase of the cardiac cycle as the first signal, the second signal being generated by the sensor,wherein the control panel is adapted to display information derived from the first and second signals, andwherein the intravascular sensor delivery device comprises a distal sleeve and a proximal portion, the distal sleeve having a guidewire lumen for sliding over and receiving a separate medical guidewire and being insertable in a leading direction into a body of the patient, the proximal portion having a main section extending proximally from the distal sleeve and a distal transition extending distally from the main section, wherein the distal transition is fixedly coupled to an outer surface of the distal sleeve, the proximal portion comprises a communication channel for communicating at least one of the first signal and second signal from the sensor to a location outside of the patient, and the proximal portion is adapted to facilitate positioning of the sensor within an anatomical structure of the patient. 2. The system of claim 1, wherein the processor is adapted to calculate fractional flow reserve (FFR) based on a ratio of the first signal to the second signal, and wherein the control panel is adapted to display information related to the calculated FFR. 3. The system of claim 2, wherein the control panel provides an indication of whether the FFR is below a threshold value. 4. The system of claim 3, wherein the threshold value is about 0.75. 5. The system of claim 1, wherein the first signal is generated by the sensor. 6. The system of claim 1, wherein the first signal is a fluid pressure signal communicated to the fluid injection system using the fluid tubing. 7. The system of claim 1, wherein the first blood pressure and the second blood pressure are measured substantially simultaneously. | ACIST Medical Systems, Inc. | A61B005/00
US08652037 | B2 | 2014-02-18 | Data collection system and interface | 2006-06-08 | A data collection system is formed from an analyte detection meter and a base station. The meter and the base station are operatively connected to one another to transfer data from the meter. The base station is able to communicate transferred data to a data receiving server, and the transfer of data occurs in response to a defined stimulus such as the proximity of the meter and base station or an alarm set at a predetermined time of day. The data collection system can be used in combination with a system interface that provides a data management system (DMS) resident on a device such as a personal computer. The DMS can recognize a particular meter and may incorporate into the displayed information not only the data resident on the meter but also information previously transferred from the meter. The DMS may be launched on the computer as soon as connection with a meter is detected. The DMS may also reproduce the display of the particular meter on the display of the computer such that the user need only learn one set of controls. Changes to the setting of the meters may be accomplished through the computer and an update transferred and stored on the connected meter. | 1. A combination of an analyte detection meter and a data receiving server wherein the data receiving server exchanges data through a separate base station with the meter, wherein the meter and/or the data receiving server are programmed to provide one or more of the following functions: (a) automatic launch of data transfer and result display programs upon connection of the meter with the data receiving server(b) linking of data transferred from the meter with stored data for a user based on recognition of the serial number of the meter or other user identification provided from the meter, and displaying of combined data from a data management system of the new and previously stored data for the user(c) retrieval of the meter configuration and presentation of the configuration on a display associated with the computer that is not the meter display in the same format as the meter display, and(d) retrieval of the meter configuration and presentation of the configuration on a display associated with the data receiving server that is not the meter display in the same format as the meter display, and updating of the meter to incorporate configuration changes entered via the computer rather than via the meter,wherein the base station is operatively connected to the meter to transfer analyte data from the meter in response to a defined stimulus, said base station comprising means for communicating transferred analyte data to the data receiving server, andwherein the defined stimulus is the proximity of the meter to the base station such that a wireless signal from the meter can be detected by the base station and vice versa, whereby when the meter and the base station are in a predefined proximity analyte data transfer between the meter and the base station occurs in the absence of user intervention, other than a user bringing the meter into the predefined proximity to the base station. 2. The combination of claim 1, wherein the operative connection between the meter and the base station to transfer analyte data is a wireless connection. 3. The combination of claim 1, wherein the base station is in a separate housing from the data receiving server and has no mechanism for displaying results to a user. 4. The combination of claim 1, wherein the computer receives data from the base station and analyzes the data to transmit to a remote location at least one type of message selected from the group consisting of: (1) a message based on the number of tests done indicating that additional supplies may be needed by the user;(2) a message that the number or frequency of tests performed is not in compliance with monitoring needs of the user, and(3) a message that the numerical values of the test results is greater or less than a target value such that medial attention may be necessary. 5. The combination of claim 1, wherein base station further comprises means for communicating transferred data to the meter, and the meter comprises means for receiving the da... | AgaMatrix, LLC | A61B005/00
US08647268 | B2 | 2014-02-11 | Patient monitoring apparatus | 2008-08-24 | A monitoring system for a person in a building includes a plurality of wireless bases positioned in the building; a body mounted temperature sensor; a body mounted heart signal sensor; and a wearable device coupled to the temperature sensor and to the heart signal sensor and having a wireless transceiver adapted to communicate with the wireless bases; and an accelerometer. | 1. A monitoring system for a person in a building, comprising: a plurality of 802-protocol wireless bases positioned in the building;a sensor mounted on the person's finger in order to detect blood-oxygen levels and pulse rate; anda wristwatch wearable device coupled to the sensor and having a wireless 802-protocol transceiver adapted to communicate with the wireless bases, and a recognizer in the wearable device, the recognizer including one of: a neural network, fuzzy logic, Hidden Markov Models (HMMs), dynamic time warping engine, wherein the recognizer receives data from one or more sensors and detects a predetermined condition based on the heart signal sensor, and wherein the wearable device sends an assistance request for the person based on the predetermined condition, and wherein the wearable device provides the person with home automation control. 2. The system of claim 1, wherein the wearable device determines position based on triangulation. 3. The system of claim 1, wherein the wearable device determines position based on RF signal strength and RF signal angle. 4. The system of claim 1, further comprising a device to detect a confirmatory signal from the person before sending an assistance request. 5. The system of claim 4, wherein the device comprises a switch. 6. The system of claim 1, comprising a heart rate sensor or a blood pressure sensor or an EKG sensor. 7. The system of claim 1, comprising an EKG sensor having a plurality of EKG nodes attached to a plurality of locations on the body of the person. 8. The system of claim 1, wherein the wireless transceiver communicates over an 802 protocol. 9. The system of claim 1, further comprising computer readable code to transmit a help request to a remote computer. 10. The system of claim 1, further comprising computer readable multimedia communication code to allow a user and a remote person to audibly communicate with each other. 11. The system of claim 10, wherein the remote person includes a doctor, a nurse, a medical assistant, or a caregiver. 12. The system of claim 1, further comprising code on a computer readable medium to store and analyze patient information. 13. The system of claim 12, wherein the patient information includes medicine taking habits, eating and drinking habits, sleeping habits, or exercise habits. 14. The system of claim 1, wherein the wireless transceiver complies with 802.15 hardware requirements and uses a non-802.15 stack. 15. The system of claim 1, comprising code on a computer readable medium to store and analyze information relating to the person's ambulation. 16. The system of claim 1, comprising a global positioning system (GPS) receiver to detect movement and where the person falls. 17. The system of claim 1, comprising code on a computer readable medium to map the person's location onto an area for viewing. 18. The system of claim 1, comprising: one or more cameras positioned to capture a video of the patient; anda server coupled to... | - | A61B005/00 G06F019/00
US08657744 | B2 | 2014-02-25 | Systems and methods for transdermal secretion detection | 2010-03-02 | Various embodiments of the present invention provide systems and methods for detecting chemicals. As an example, a system is disclosed that includes a chemical sensor, a processor, and a computer readable medium. The computer readable medium includes instructions executable by the processor to: receive a plurality of outputs from the chemical sensor; calculate a baseline value using the plurality of outputs from the chemical sensor; and report an event when the baseline value is exceeded. | 1. A system, the system comprising: a chemical sensor;a processor;a non-transitory computer readable medium, wherein the computer readable medium includes instructions executable by the processor to: receive a plurality of outputs from the chemical sensor;calculate a baseline value using the plurality of outputs from the chemical sensor; andreport an event when the baseline value is exceeded. 2. The system of claim 1, wherein the chemical sensor is a transdermal alcohol sensor. 3. The system of claim 1, wherein the chemical sensor is associated with an individual, and wherein the outputs from the chemical sensor respectively indicate a level of alcohol consumed by the individual. 4. The system of claim 1, wherein reporting the event includes reporting a subset of the plurality of the outputs from the chemical sensor. 5. The system of claim 1, wherein reporting the event does not occur until a baseline value is available. 6. The system of claim 5, wherein the chemical sensor is associated with an individual, and wherein the baseline value is tailored to the individual. 7. The system of claim 1, wherein the chemical sensor is operable to be attached to one of a first individual and a second individual, and wherein the same algorithm used to calculate the baseline value for a first individual is used to calculate the baseline value for a second individual. 8. The system of claim 1, wherein the chemical sensor is associated with an individual, wherein the baseline value is calculated based upon an algorithm, and wherein the algorithm is independent of one or more variables selected from a group consisting of: the gender of the individual, the weight of the individual, the height of the individual, and food intake of the individual. 9. The system of claim 1, wherein the computer readable medium includes instructions executable by the processor to: perform a slope filter function. 10. The system of claim 1, wherein the computer readable medium includes instructions executable by the processor to: perform a spike filter function. 11. The system of claim 1, wherein the computer readable medium includes instructions executable by the processor to: perform a duration filter function. 12. The system of claim 1, wherein the computer readable medium further includes instructions executable by the processor to: calculate a difference between two of the outputs from the chemical sensor to yield a delta value;average the delta value with previously calculated delta values to yield an average delta value; andcompare the average delta value with a previously calculated average delta value to yield a significance factor. 13. The system of claim 12, wherein the event is reported only when the significance factor exceeds the baseline value. 14. The system of claim 1, wherein the baseline value is calculated based upon an algorithm, and wherein the algorithm includes: calculating a mean value of the plurality of outputs to within a defined confidence. 15... | BI Incorporated | A61B005/00
US20140016097 | A1 | 2014-01-16 | Device and Method for Detecting Ophtalmic and/or Brain Diseases | 2012-03-06 | System for monitoring at least one biomechanical ophthalmic parameter, the system comprising a measuring device (1) adapted to be placed on or implanted into an eye of a patient for measuring said at least one biomechanical ophthalmic parameter of said eye, a recording device (6) for obtaining from said measuring device (1) measurement data representative of the instant value of said at least one biomechanical ophthalmic parameter of said eye, wherein said recording device is adapted to obtain said measurement data at a predetermined frequency equal to or greater than twice the variation frequency of said at least one biomechanical ophthalmic parameter. Method comprising monitoring at least one biomechanical ophthalmic parameter of an eye of a patient using a measuring device (1) adapted to be placed on or implanted into an eye of a patient for measuring the at least one biomechanical ophthalmic parameter of the eye, obtaining from the measuring device (1) a plurality of measurement data representative of the value the at least one biomechanical ophthalmic parameter of the eye measured at a predetermined frequency, wherein the predetermined frequency is equal or greater than twice the variation frequency of the at least one biomechanical ophthalmic parameter, at least partly automatically analyzing the plurality of measurement data in order to determine an ophthalmic condition of the eye. | 1. System for monitoring at least one biomechanical ophthalmic parameter, said system comprising: a measuring device (1) adapted to be placed on or implanted into an eye of a patient for measuring said at least one biomechanical ophthalmic parameter of said eye;a recording device (6) for obtaining from said measuring device (1) measurement data representative of the instant value of said at least one biomechanical ophthalmic parameter of said eye;wherein said recording device is adapted to obtain said measurement data at a predetermined frequency equal to or greater than twice the variation frequency of said at least one biomechanical ophthalmic parameter. 2. System according to claim 1, wherein said predetermined frequency is equal or greater than 10 Hz. 3. Method comprising: monitoring at least one biomechanical ophthalmic parameter of an eye of a patient using a measuring device (1) adapted to be placed on or implanted into an eye of a patient for measuring said at least one biomechanical ophthalmic parameter of said eye;obtaining from said measuring device (1) a plurality of measurement data representative of the value said at least one biomechanical ophthalmic parameter of said eye measured at a predetermined frequency, wherein said predetermined frequency is equal or greater than twice the variation frequency of said at least one biomechanical ophthalmic parameter;at least partly automatically analyzing said plurality of measurement data in order to determine an ophthalmic condition of said eye. 4. Method according to claim 3, further comprising at least partly automatically ascertaining a correspondence of said ophthalmic condition to an identification of an ophthalmic disease. 5. Method according to claim 3, wherein said monitoring is performed during at least 24 hours in order to obtain at least one circadian or nycthemeral profile of said at least one biomechanical ophthalmic parameter. 6. Method according to claim 3, wherein said determination of an ophthalmic condition of said eye comprises diagnosing an ophthalmic pathology. 7. Method according to claim 3, further comprising comparing said ophthalmic condition of said eye with a previously determined ophthalmic condition of said eye in order to determine an evolution of said ophthalmic condition. 8. Method according to claim 7, further comprising adjusting a medical treatment on the basis of said evolution. 9. Method according to claim 3, wherein the plurality of measured data are displayed as a two-dimensional shape that graphically depicts the variations of said at least one biomechanical ophthalmic parameter over time. 10. Method according to claim 9, wherein the two-dimensional shape comprises: a first portion representing a peak and a vertical variation of the at least one biomechanical ophthalmic parameter; anda second portion representing a settling time of the at least one biomechanical ophthalmic parameter. 11. Method according to claim 10, wherein a magnitude of t... | SENSIMED SA | A61B003/10 A61B005/00 A61B003/113 A61B003/16
US08639308 | B2 | 2014-01-28 | Fingertip oximeter and a method for observing a measurement result thereon | 2012-03-01 | There is provided a fingertip oximeter that has a plurality of display modes which are presented sequentially in a circulating way, allowing users to easily observe a measurement result from any of surrounding directions. The present invention makes users to be able to observe a measurement result of the fingertip oximeter from any of surrounding directions, without the need of bending his/her finger. Thus, any partial occlusion of the arterial blood capillary can be avoided, so that strength of the pulse will not decrease, and strength of the signal will not be affected. As a result, the precision of the measurement is improved. | 1. A method for updating a display mode of a measurement result of a fingertip oximeter on a display while the fingertip oximeter is in use, the method comprising: detecting a user instruction for updating a current display mode of the fingertip oximeter when the user presses down a button, said button further controlling a power source of the fingertip oximeter, said current display mode illustrating the measurement result, said measurement result including measurement parameters, said measurement parameters being displayed in an upright standing way, a portrait right laying way, a landscape upside-down standing way, or a portrait left laying way;generating, by a central processor, a new display mode to display the measurement result according to the instruction, the new display mode displaying the measurement parameters in a different way than the current display mode; anddisplaying, on the display, the new display mode in place of the current display mode. 2. The method of claim 1, further comprising: detecting that the button is pressed down;determining whether the fingertip oximeter is powered on;if the fingertip oximeter is powered off, turning on the power source to provide power to the fingertip oximeter in response to the press-down of the button; andif the fingertip oximeter is powered on, generating an interrupt signal for updating the current display mode in response to the press-down of the button. 3. The method of claim 2, wherein turning on the power source further includes letting the central processor take over control of the power source after the button is released. 4. A fingertip oximeter comprising: a power source unit for supplying power to the fingertip oximeter;a button for receiving a user instruction to update a current display mode, the button further controlling the power source; anda central processor for updating the current display mode while the fingertip oximeter is in use, said current display mode illustrating a measurement result of the fingertip oximeter, said measurement result including measurement parameters, or measurement parameters and pulse columns, said measurement parameters being displayed in an upright standing way, a portrait right laying way, a landscape upside-down standing way, or a portrait left laying way, wherein said button also controls the power source unit of the fingertip oximeter, the central processor being configured to:detect the user instruction when the user presses down the button; andgenerate a new display mode to display the measurement result according to the instruction, the new display mode displaying at least one of the heading or the measurement parameters in a different way than the current display mode, anda display for displaying the new display mode in place of the current display mode. 5. The fingertip oximeter of claim 4, wherein the central processor is further configured to: detect that the button is pressed down;determine whether the fingertip oximeter is power... | Beijing Choice Electronic Technology Co., Ltd. | A61B005/1455
US09113815 | B2 | 2015-08-25 | Systems and methods for ridge selection in scalograms of signals | 2013-07-08 | According to embodiments, systems, devices, and methods for ridge selection in scalograms are disclosed. Ridges or ridge components are features within a scalogram which may be computed from a signal such as a physiological (e.g., photoplethysmographic) signal. Ridges may be identified from one or more scalograms of the signal. Parameters characterizing these ridges may be determined. Based at least in part on these parameters, a ridge density distribution function is determined. A ridge is selected from analyzing this ridge density distribution function. In some embodiments, the selected ridge is used to determine a physiological parameter such as respiration rate. | 1. A method for determining a physiological parameter, the method comprising: generating at least one scalogram based at least in part on a wavelet transform of an input signal;identifying ridges in the at least one scalogram;determining at least one ridge parameter for the identified ridges;characterizing the identified ridges as a function of scale, wherein the characterizing is based at least in part on the at least one ridge parameter for the identified ridges; anddetermining a physiological parameter based at least in part on the characterizing of the identified ridges. 2. The method of claim 1 further comprising: determining at least one ridge relationship parameter for the identified ridges; andcharacterizing the identified ridges based at least in part on the at least one ridge parameter for a given scale and based at least in part on the at least one ridge relationship parameter. 3. The method of claim 2, wherein the at least one ridge relationship parameter is a correlation between a first identified ridge and a second identified ridge of the identified ridges. 4. The method of claim 2, wherein the at least one ridge relationship parameter is a degree of cohesion between a first identified ridge and a second identified ridge of the identified ridges. 5. The method of claim 1, wherein characterizing the identified ridges comprises assigning weightings to the identified ridges. 6. The method of claim 5, wherein: determining at least one ridge parameter for the identified ridges comprises determining at least one ridge parameter for a first identified ridge of the identified ridges and determining at least one ridge parameter for a second identified ridge of the identified ridges; andassigning weightings to the identified ridges is based at least in part on a comparison of the at least one ridge parameter for the first identified ridge and the at least one ridge parameter for the second identified ridge. 7. The method of claim 1, wherein generating at least one scalogram comprises: selecting a type of wavelet transform based at least in part on a ridge of interest; andtransforming the input signal at least in part using the selected type of wavelet transform to generate a transformed signal; andgenerating at least one scalogram based at least in part on the transformed signal. 8. The method of claim 1, wherein determining a physiological parameter comprises: selecting at least one identified ridge of the identified ridges based at least in part on the characterization of the identified ridges; anddetermining a physiological parameter based at least in part on the at least one selected ridge. 9. The method of claim 8, wherein selecting at least one ridge of the identified ridges comprises: selecting a first identified ridge and a second identified ridge of the identified ridges based at least in part on the characterization of the identified ridges, wherein the first identified ridge is identified in a first scalogram of the at leas... | Nellcor Puritan Bennett Ireland | A61B005/08 G06K009/00 A61B005/1455 A61B005/00
US08649586 | B2 | 2014-02-11 | Color flow gain adjustment method and device | 2011-12-22 | A color flow gain adjustment method and device, and a color ultrasound imaging system using the device are disclosed. | 1. A color flow gain adjustment method, comprising: storing ultrasound image data within a preset time;calculating an abnormal pixel point ratio in a selected area of the stored ultrasound image data; andadjusting color gain based on a result of comparing the abnormal pixel point ratio and a preset threshold;wherein calculating the abnormal pixel point ratio in the selected area of the stored ultrasound image data comprises:judging abnormal pixel points in the selected area of the ultrasound image data according to preset threshold values on each gain level built into a system based on the ultrasound image data; andcalculating the abnormal pixel point ratio according to judged abnormal pixel points, so as to acquire the abnormal pixel point ratio corresponding to each of the gain levels built into the system;wherein adjusting the color gain based comprises: comparing the abnormal pixel point ratio with the preset threshold, selecting a maximum abnormal pixel point ratio from abnormal pixel point ratios smaller than the preset threshold, and performing the color gain adjustment according to a gain level corresponding to the maximum abnormal pixel point ratio. 2. The color flow gain adjustment method according to claim 1, wherein the preset threshold values comprise at least one of a speed threshold value, an energy threshold value, a brightness threshold value, and a variance threshold value, and judging the abnormal pixel points in the ultrasound image data according to the preset threshold values comprises: determining at least one of a speed, energy, brightness, and variance of each pixel point in the selected area of the ultrasound image data; andcomparing at least one of the speed, energy, brightness, and variance of each of the pixel points with at least one of the speed threshold value, energy threshold value, brightness threshold value, and variance threshold value, respectively, and judging whether the pixel point is an abnormal pixel point according to a comparison result. 3. The color flow gain adjustment method according to claim 2, wherein the abnormal pixel points comprise at least one of overflow points and noise points, and the abnormal pixel point ratios comprise at least one of an overflow ratio and a noise ratio. 4. The color flow gain adjustment method according to claim 3, wherein the speed threshold value comprises an overflow speed threshold value and the energy threshold value comprises an overflow energy threshold value, and wherein, if a speed of a pixel point is greater than the overflow speed threshold value, an energy of the pixel point is greater than the overflow energy threshold value, and a brightness of the pixel point is greater than the brightness threshold value, the pixel point is judged as an overflow point. 5. The color flow gain adjustment method according to claim 3, wherein the speed threshold value comprises a noise speed threshold value, the energy threshold value comprises a noise energy threshold ... | Shenzhen Mindray Bio-Medical Electronics Co., Ltd. | G06K009/00 A61B005/05 A61B008/00
US08639318 | B2 | 2014-01-28 | Advanced patient management with composite parameter indices | 2012-10-29 | Systems, devices and methods for defining, identifying and utilizing composite parameter indices from health-related parameters are disclosed. One aspect is a programmable device having machine executable instructions for performing a method to assist with managing a patient's health. In various embodiments, a first set of at least two health-related parameters is acquired. A first composite parameter is generated using the first set of at least two health-related parameters. Other aspects and embodiments are provided herein. | 1. A system for monitoring a heart failure status of a heart failure patient, comprising: an implantable medical device; anda programmable device having machine executable instructions for performing a method to assist with managing a patient's health, the method performed by the programmable device including acquiring from the implantable medical device sensed physiological parameters, and using the sensed physiological parameters to generate a composite parameter indicative of respiratory sinus arrhythmia (RSA),wherein the sensed parameters acquired from the implantable medical device includes sensed heart rate and sensed respiration, and using the sensed physiological parameters to generate the composite parameter indicative of RSA includes using a function of the sensed heart rate and the sensed respiration to generate the composite parameter indicative of RSA. 2. The system of claim 1, further comprising a trending module configured to trend the composite parameter and one or more of the sensed physiological parameters sensed by the implantable medical device. 3. The system of claim 2, wherein the system includes a display and the method performed by the programmable device includes displaying one or more trends of the composite parameter on the display. 4. The system of claim 2, wherein the method performed by the programmable device includes acquiring a patient context or environmental context, wherein the trending module is configured to trend the patient context or environmental context with the composite parameter. 5. The system of claim 4, wherein, in the method performed by the programmable device, acquiring the patient context or environmental context includes acquiring a patient context selected from the group of patient contexts consisting of posture, activity level, sleep/wake state, and mental/emotional state. 6. The system of claim 4, wherein, in the method performed by the programmable device, acquiring the patient context or environmental context includes acquiring an environmental context selected from the group of environmental contexts consisting of temperature, sound, altitude, air quality, pollen count, humidity, environmental pressure, and time of day. 7. The system of claim 1, wherein the device includes a wellness monitoring device within an advanced patient management system. 8. The system of claim 1, wherein the sensed respiration acquired from the implantable medical device includes a sensed parameter related to instantaneous lung volume from a trans-thoracic sensor. 9. A system for monitoring a heart failure status of a heart failure patient, comprising: an implantable medical device; anda programmable device having machine executable instructions for performing a method to assist with managing a patient's health, the method comprising:acquiring from the implantable medical device a heart rate parameter and a parameter related to instantaneous lung volume; andgenerating a composite parameter indicative of r... | Cardiac Pacemakers, Inc. | A61B005/0452
US09211090 | B2 | 2015-12-15 | Selection of ensemble averaging weights for a pulse oximeter based on signal quality metrics | 2013-10-01 | A pulse oximeter system is presently disclosed. The pulse oximeter system includes a processor and circuitry. The processor and circuitry are configured to receive light waveforms from a sensor, determine at least one signal quality metric for the light waveforms, calculate at least one weight using a continuously variable weighting function based on the at least one signal quality metric, and ensemble average the light waveforms using the at least one calculated weight. | 1. A method for monitoring a physiological status of a patient, comprising: receiving first and second intensity signals representative of an intensity of light of first and second wavelengths, respectively, after attenuation by a patient's tissue;identifying and qualifying a first sample of the first or second intensity signal related to a first cardiac pulse;averaging the first sample with a previous sample based on a first weight to provide an averaged sample;identifying and qualifying a second sample of the first or second intensity signal related to a second cardiac pulse, the second sample being subsequent in time to the first sample;averaging the second sample with the first averaged sample based on a second weight, to provide a second averaged sample; andcalculating a physiological parameter based on the second averaged sample, wherein the first and second weights are based at least in part on a degree of correlation between the first and second intensity signals. 2. The method of claim 1, comprising attenuating a low frequency component of the first sample prior to averaging the first sample with the previous sample. 3. The method of claim 1, wherein the physiological parameter comprises an oxygen saturation of the patient's tissue. 4. The method of claim 1, wherein the first and second weights are continuously variable. 5. The method of claim 1, wherein the first and second weights are adjusted based on a frequency, a shape, a derivative skew, a period variability, an amplitude variability, a ratio of a current amplitude to a long-term average amplitude, a ratio of the current amplitude to a previous amplitude, or a ratio of a current pulse period to an average pulse period, or any combination thereof, of one or more of the first or the second intensity signals. 6. The method of claim 1, wherein the first and second weights are adjusted based on a degree of arrhythmia of one or more of the first or the second intensity signals. 7. The method of claim 1, comprising tracking an accumulated amount of averaging and providing an indicator when the accumulated amount passes a threshold. 8. The method of claim 1, wherein the first and second weights are adjusted based on the degree of correlation between the first and second intensity signals over a period of time. 9. The method of claim 8, wherein the period of time is about three seconds. 10. The method of claim 1, wherein the first and second wavelengths are different. 11. The method of claim 1, wherein identifying the first or second sample related to the cardiac pulse comprises examining an amplitude, a shape, or a frequency of the first or second intensity signals. 12. The method of claim 1, wherein the light of first and second wavelengths is emitted via one or more emitters of a sensor, and wherein the method comprises determining whether the sensor is positioned off of a surface of the patient's tissue based at least in part on one or more quality metrics of the first or se... | Covidien LP | A61B005/1455 A61B005/00
US10772510 | B2 | 2020-09-15 | Vital signs monitor for controlling power-adjustable examination table | 2012-08-22 | The present invention pertains to devices and methods for increasing the ease of data gathering and efficiency of information flow in a clinical setting. The devices of the present invention comprise medical examination tables, dental examination chairs and vital signs monitors, all of which further comprise integrated hardware and software that allow these devices to effectively collect and communicate data in a manner that allows for greater ease of use of these devices and subsequent increased efficiency in the clinical space on the part of the clinician. The medical examination tables and dental examination chairs of the present invention preferably include at least one load sensor for measuring a subject's weight when the subject is seated thereon. The methods of the present invention are directed at using the aforementioned devices to increase ease of data collection and efficiency of care delivery within a space in which the devices are used. | 1. A system for improving an efficiency of data collection in a clinical space, the system comprising: (a) a stationary exam table resting on a surface, the exam table comprising: (i) a base, wherein the base is configured to rest on the surface,(ii) a telescopic exam table shell cover connected to the base,(iii) a back support, wherein the back support is adjustable at an angle relative to the surface,(iv) a sitting area adjustable at a height relative to the surface, wherein the angle of the back support and the height of the sitting area are independently adjustable,(v) a handheld control device, wherein the handheld control device is configured to selectively adjust the angle of the back support, wherein the handheld control device is configured to selectively adjust the height of the sitting area,(vi) an input channel, wherein the input channel k configured to receive a movement command from a secondary control device and actuate the exam table to adjust one or both of the angle of the back support and the height of the sitting area in accordance with the movement command,(vii) a drawer having a heated drawer area,(viii) a button, wherein the button is configured to be depressed to activate heating of the heated drawer area,(ix) at least one load sensor for sensing a weight measurement of a subject seated on the exam table, wherein the at least one load sensor is disposed in the base, wherein the at least one load sensor comprises a series of resistors arranged in a Wheatstone bridge configuration,(x) at least one output channel for outputting the weight measurement; and(b) a vital signs monitor electronically connected to the exam table as the secondary control device, the vital signs monitor comprising: (i) at least one input channel for accepting signals from at least one physiological sensor,(ii) at least one output channel for sending the signals to the exam table, and(iii) a touch-sensitive display screen for receiving the movement command from a user and for displaying information obtained from the at least one physiological sensor,(iv) a microprocessor,(v) a digital memory for storing instructions to be executed by the microprocessor, and(vi) an additional input channel for accepting the weight measurement;wherein: (1) the vital signs monitor is configured to transmit the movement command via the output channel to the input channel of the exam table to adjust one or both of the angle of the hack support and the height of the sitting area;(2) the microprocessor and the memory of the vital signs monitor are configured to: A. automatically store the weight measurement in an electronic medical record associated with the subject in an electronic medical records system; andB. automatically store in the electronic medical record associated with the subject at least one preset position to which the exam table can be automatically moved in response to a user input on the touch-sensitive display screen,wherein the preset position includes a fi... | Midmark Corporation | A61B005/0205 A61B005/1455 A61B005/021 A61B005/00
US10426352 | B2 | 2019-10-01 | Object information acquiring apparatus, information processing apparatus and object information acquiring method | 2013-08-02 | An object information acquiring apparatus is provided that includes: a plurality of receiving elements which receive an acoustic wave that propagates from an object, and which convert the acoustic wave to a reception signal; an adaptive beamformer that performs adaptive beamforming of adjusting reception directionality in accordance with the reception signal in use of the reception signal; a delay-and-sum beamformer that performs delay-and-sum beamforming having preset directionality in use of the reception signal; an amplitude modulator that uses one output signal of one of the adaptive beamformer and the delay-and-sum beamformer, to perform amplitude modulation on an output signal of the other one of the beamformers; and a generator that, on the basis of a signal outputted by the amplitude modulator, generates image data on the interior of the object. | 1. An object information acquiring apparatus comprising: a plurality of receiving elements that receive an acoustic wave that has propagated from an object, and that convert the acoustic wave to an electric signal;an adaptive beamformer that performs adaptive beamforming of adjusting reception directionality using the electric signal;a delay-and-sum beamformer that performs delay-and-sum beamforming having preset directionality using the electric signal; andat least one CPU and memory, the at least one CPU and memory cooperating to function as an amplitude modulator that performs amplitude modulation of modulating an output signal of one of the adaptive beamformer and the delay-and-sum beamformer, using an output signal of the other one of the adaptive beamformer and the delay-and-sum beamformer, andthe at least one CPU and memory cooperating to function as a generator that generates, on the basis of a signal outputted by the amplitude modulator, image data on the interior of the object. 2. The object information acquiring apparatus according to claim 1, wherein the CPU and memory perform amplitude modulation on an output signal from the delay-and-sum beamformer using an output signal from the adaptive beamformer. 3. The object information acquiring apparatus according to claim 2, further comprising: a calculation circuit that calculates a modulation ratio on the basis of an output signal from the adaptive beamformer and signal intensity using a constraint vector,wherein the CPU and memory perform amplitude modulation on an output signal from the delay-and-sum beamformer by using the modulation ratio. 4. The object information acquiring apparatus according to claim 3, wherein the CPU and memory perform the amplitude modulation using the modulation ratio corrected using a mathematical function that changes over time. 5. The object information acquiring apparatus according to claim 4, wherein the CPU and memory correct the modulation ratio by using a monotonically increasing mathematical function. 6. The object information acquiring apparatus according to claim 4, wherein the CPU and memory correct the modulation ratio according to a linear interpolation formula that includes a parameter that changes over time. 7. The object information acquiring apparatus according to claim 1, wherein the CPU and memory perform amplitude modulation on an output signal from the adaptive beamformer by using an output signal from the delay-and-sum beamformer. 8. The object information acquiring apparatus according to claim 1, wherein the plurality of receiving elements is arrayed in one dimension, and generates the electric signal at respective positions, the adaptive beamformer and the delay-and-sum beamformer generate an output signal by performing beamforming on an electric signal at each of the positions, and the CPU and memory perform amplitude modulation at each of the positions, andthe adaptive beanformer and the delay-and-sum beamformer beamform in a d... | CANON KABUSHIKI KAISHA | A61B005/00 G01S015/89 G01S007/52 G10K011/34 A61B008/00 A61B008/08
US09968280 | B2 | 2018-05-15 | Method for insertion of a medical device within a body during a medical imaging process | 2013-07-23 | A method for tracking movement of a movable portion of an interventional device disposed within a natural or artificial body opening is provided. In particular, image data of fiducials is acquired and therefrom an initial position of an interventional device movable portion with respect to a given coordinate system is determined. Next, real time position data from the encoders is acquired as the movable portion is moved from the initial position, and a displaced position from the initial position is determined. From this acquired information, a position of the movable portion in the coordinate system is determined using both the initial position as determined from the image data and the real time displaced position as determined from the encoders. | 1. A method for tracking movement of a movable portion of an interventional device disposed within a natural or artificial body opening, wherein the interventional device includes passive fiducial markers configured in a preset configuration and visible in an image technique being used, position encoders operably coupled to the movable portion so as to provide outputs representative of movement of the movable portion, a sheath, and a needle channel configured to receive a needle therein, the method comprising: acquiring image data of the passive fiducial markers, wherein a first subset of the passive fiducial markers is disposed along a main axis of the interventional device, and a second subset of the passive fiducial markers is disposed along the needle channel at a location outside of the sheath, the needle channel defining a needle axis that is non-parallel to the main axis;calculating positions of the main axis and the needle axis, respectively, based on the acquired image data of the passive fiducial markers;determining an initial position of the movable portion with respect to a given coordinate system according to the calculated positions of the main axis and the needle axis;acquiring position data from the position encoders as the movable portion is moved from the determined initial position;determining a displaced position of the moveable portion relative to the determined initial position; anddetermining a position of the movable portion in the given coordinate system using the determined initial position and the determined displaced position. 2. The tracking method of claim 1, further comprising the steps of: deploying the needle from the interventional device and acquiring data representative of the amount of deployment; anddetermining a position of the needle in the given coordinate system using the determined initial position, the determined displaced position and the data acquired representative of the amount of deployment. 3. The tracking method of claim 1, wherein the calculating of the positions of the main axis and the needle axis comprises: defining a plane with respect to the passive fiducial markers;acquiring a slab of images in the defined plane;reformatting the acquired image data as axial images along the main axis and the needle axis; andcalculating the positions of the main axis and the needle axis, respectively, using information in the axial images. 4. The tracking method of claim 3, wherein the calculating of the positions of the main axis and the needle axis further comprises: identifying cross-sectional images of the passive fiducial markers within the axial images; andcalculating the positions of the main axis and the needle axis, respectively, with reference to the identified cross-sectional images of the passive fiducial markers. 5. The tracking method of claim 4, wherein the calculating of the positions of the main axis and the needle axis further comprises: calculating center points of the identified cros... | The Johns Hopkins University | A61B005/00 A61B005/06 A61B005/055 A61B034/30 A61B090/11 A61B006/12 A61B008/12 A61B010/02 A61B017/00 A61B034/20 A61B034/00 A61B090/00 A61B090/50
US09366754 | B2 | 2016-06-14 | Ultrasound imaging system and method | 2012-08-17 | An ultrasound imaging system and method includes acquiring first 4D ultrasound data of a first partial volume for a first period of time that is longer than an estimated cardiac period and acquiring second 4D ultrasound data of a second partial volume for a second period of time that is longer than the estimated cardiac period. The system and method includes combining the first 4D ultrasound data with the second 4D ultrasound data to generate 4D ultrasound data of a region-of-interest. The system and method also includes generating and displaying an image based on the 4D ultrasound data. | 1. A method of ultrasound imaging comprising: dividing a region-of-interest into a plurality of partial volumes including a first partial volume and a second partial volume, wherein the first partial volume is different from the second partial volume;acquiring first 4D ultrasound data exclusively from the first partial volume with a probe during a first period of time that is longer than an estimated cardiac period, wherein acquiring the first 4D ultrasound data comprises making multiple sweeps of the complete first partial volume in order to acquire a first sequence of volumes of the entire first partial volume, where each of the multiple sweeps is of the entire first partial volume, wherein each volume in the first sequence of volumes is acquired by acquiring a first plurality of 2D image frames from the first partial volume and each of the first plurality of 2D image frames is acquired from a distinct position within the first partial volume, where ultrasound data is acquired from only the first partial volume, and not from any other of the plurality of partial volumes, during the first period of time;acquiring second 4D ultrasound data exclusively from the second partial volume with the probe during a second period of time that is longer than the estimated cardiac period, wherein the second period of time occurs after the first period of time, wherein acquiring the second 4D ultrasound data comprises making multiple sweeps of the complete second partial volume in order to acquire a second sequence of volumes of the entire second partial volume, where each of the multiple sweeps is of the entire second partial volume, wherein each volume in the second sequence of volumes is acquired by acquiring a second plurality of 2D image frames from the second partial volume and each of the second plurality of 2D image frames is acquired from a distinct position within the second partial volume, where ultrasound data is acquired only from the second partial volume, and not from any other of the plurality of partial volumes, during the second period of time, and where the probe is in a single stationary position during both the acquisition of the first 4D ultrasound data and the second 4D ultrasound data;combining with a processor the first 4D ultrasound data acquired from the first partial volume with the second 4D ultrasound data acquired from the second partial volume to generate 4D ultrasound data of the region-of-interest;generating an image based on the 4D ultrasound data of the region-of-interest; anddisplaying the image on a display device. 2. The method of claim 1, further comprising estimating a heart rate before acquiring the first 4D ultrasound data and the second 4D ultrasound data and using the heart rate to determine the estimated cardiac period. 3. The method of claim 1, further comprising acquiring phase data during the process of acquiring the first 4D ultrasound data and second 4D ultrasound data. 4. The method of claim 3, further com... | General Electric Company n22e.u. myotise.u. | A61B008/13 A61B008/08 G01S007/52 A61B008/14 A61B008/00 G01S015/89 A61B005/0444
US10335073 | B2 | 2019-07-02 | Endoscope system, processor device thereof, and method for controlling endoscope system | 2013-07-03 | An electronic endoscope has normal and high-sensitivity image sensors. In a special mode for imaging an oxygen saturation level of blood, one of the normal and high-sensitivity image sensors is selected in accordance with a reflected light amount of special illumination light. When the normal image sensor is selected, the normal image sensor captures an image under irradiation with the special illumination light and outputs a second normal-sensor image. When an average pixel value of the second normal-sensor image is less than a first sensor selection threshold value, the use of the high-sensitivity image sensor is started. When the high-sensitivity image sensor is selected, the high-sensitivity image sensor captures an image under irradiation with the special illumination light and outputs a high-sensitivity-sensor image. When the average pixel value of the high-sensitivity-sensor image is more than a second sensor selection threshold value, the use of the high-sensitivity image sensor is stopped. | 1. An endoscope system comprising: a light source for applying special illumination light to a body portion, said special illumination light having a wavelength at which oxyhemoglobin and deoxyhemoglobin have different absorption coefficients;an imaging device having a normal image sensor and a high-sensitivity image sensor whose sensitivity is higher than that of said normal image sensor, for imaging reflected light of said special illumination light from said body portion;a processor configured for:measuring a reflected light amount of said special illumination light from said body portion;choosing which one of said normal and high-sensitivity image sensors to use for imaging said reflected light of said special illumination light from said body portion in accordance with said measured reflected light amount of said special illumination light; andproducing a special image depicting an oxygen saturation level of blood based on said signal obtained by imaging said reflected light of said special illumination light from said body portion with use of selected one of said normal and high-sensitivity image sensorswhereinsaid processor measures said reflected light amount of said special illumination light by using a pixel value outputted from one of said normal and high-sensitivity image sensors, and said processor chooses which one of said normal and high-sensitivity image sensors to use for imaging said reflected light of said special illumination light from said body portion based on said reflected light amount;when said normal image sensor is used, said processor stops using said normal image sensor and starts using said high-sensitivity image sensor for imaging said reflected light of said special illumination light from said body portion, if said pixel value corresponding to said reflected light amount is less than a first sensor selection threshold value; andwhen said high-sensitivity image sensor is used, said processor stops using said high-sensitivity image sensor and starts using said normal image sensor for imaging said reflected light of said special illumination light from said body portion, if said pixel value corresponding to said reflected light amount is more than a second sensor selection threshold value, whereinsaid second sensor selection threshold value is larger than said first sensor selection threshold value. 2. The endoscope system according to claim 1, wherein said lighting section sequentially applies to said body portion said special illumination light and normal illumination light having a broader wavelength band than that of said special illumination light, said normal illumination light being used for producing a normal image;when said reflected light amount of said special illumination light is low, said imaging control section controls said normal and high-sensitivity image sensors such that said normal image sensor captures said image under irradiation with said normal illumination light and said high-sensitivity i... | FUJIFILM Corporation | A61B005/00 A61B005/1455 A61B001/045 A61B001/05 A61B001/06 A61B001/04 A61B001/00
US09949650 | B2 | 2018-04-24 | Fractional flow reserve estimation | 2013-05-06 | Approaches for assessing hemodynamic characteristics for an organ of interest are related. In one implementation, a fluid dynamics model may be provided with data derived from an anatomic imaging modality and blood flow information derived by ultrasound to derive the desired hemodynamic characteristics. In one such implementation, a fractional flow reserve is estimated. | 1. A microprocessor-implemented method for assessing hemodynamic information, consisting essentially of: acquiring vasculature images depicting at least a location and topology of a narrowing of a blood vessel;segmenting the blood vessel from a remainder of the vasculature images to extract anatomical information representing the geometry of the blood vessel, wherein the anatomical information includes a location of a narrowing of the blood vessel, branch locations of the blood vessel, and a percentage of lumen reduction at the location of the narrowing, such that a localized region based on the location of the narrowing and the branch locations is determined;non-invasively acquiring local blood flow information in at least one or more vessels proximal to the location of the narrowing;quantifying a pressure drop across the narrowing based on the reduced section of the blood vessel and the acquired blood flow using a computational fluid dynamics model configured to receive the geometry of the blood vessel and the blood flow information;calculating one or more numeric values quantifying hemodynamic characteristics based on the pressure drop; andgenerating and outputting for review at least the one or more calculated numeric values quantifying the hemodynamic characteristics. 2. The method of claim 1, wherein the anatomical information further comprises one or more of a location of a vessel tree, a percentage of lumen reduction, or stenosis composition. 3. The method of claim 1, wherein the location of the narrowing of the blood vessel comprises a stenotic lesion. 4. The method of claim 1, wherein the local blood flow information comprises a flow boundary condition used in the computational fluid dynamics model. 5. The method of claim 1, comprising: employing a computed tomography (CT) system to generate a set of CT image data;segmenting arteries from one or more CT images; andderiving the anatomical information based at least on the segmented arteries. 6. The method of claim 5, comprising: employing an ultrasound system to generate a set of ultrasound data;registering the ultrasound data to the CT image data;identifying an ultrasound volume of interest based on the vascular images;generating a set of velocity data for the ultrasound volume of interest; andestimating at least the local blood flow information using the set of velocity data. 7. The method of claim 1, comprising: employing an interventional X-ray system to generate a set of image data;segmenting arteries from one or more reconstructed images; andderiving the anatomical information based at least on the segmented arteries. 8. The method of claim 7, comprising: employing an ultrasound system to generate a set of ultrasound data;registering the ultrasound data to the set of image data;identifying an ultrasound volume of interest based on the vasculature images;generating a set of velocity data for the ultrasound volume of interest; andestimating at least the local blood flow inform... | GENERAL ELECTRIC COMPANY | A61B005/00 A61B005/026 A61B008/06 A61B005/02 A61B006/03 A61B006/00 A61B008/08 G06F019/00 G06F017/50
US10219743 | B2 | 2019-03-05 | Mask having integrated physiological condition sensors | 2013-06-18 | The present disclosure relates to a human wearable mask includes a skirt for directly contacting a forehead of a human wearer, a patch with sensors on the skirt to obtain and provide temperature data from the forehead of the human wearer. | 1. A human wearable mask comprising: a pliable skirt including a skin contacting portion for directly contacting a forehead of a human wearer; anda sensor applied along the skin contacting portion of the pliable skirt and projecting from the pliable skirt toward the forehead: the sensor configured to obtain and provide contact based temperature data from the forehead of the human wearer, andwherein deformable engagement of the skin contacting portion of the pliable skirt causes the skin contacting portion of the pliable skirt to bias the sensor projecting from the pliable skirt into direct contact with the forehead of the human wearer. 2. The mask of claim 1 and further comprising a transmitter communicatively coupled to the sensor to wirelessly transmit the sensed data. 3. The mask of claim 1 wherein the mask is a full face respirator. 4. The mask of claim 1 wherein the mask is a self-contained breathing apparatus mask. 5. The mask of claim 1 wherein the sensor further comprises a respiration rate sensor. 6. The mask of claim 1 wherein the sensor further comprises moisture sensor to sense presence of sweat. 7. The mask of claim 1 wherein the sensor further comprises pulse rate sensor. 8. The mask of claim 1 wherein the skirt is formed of silicone, and the sensor is formed on a flexible circuit patch positioned about the forehead of the human wearer. 9. The mask of claim 8 wherein the sensor comprises multiple thermistors aligned in a row such that a thermistor is positioned proximate a temporal artery of the human wearer to measure a temperature representative of the body core temperature of the human wearer. 10. The mask of claim 1 and further comprising processing circuitry to determine a condition of a wearer as a function of the sensed data. 11. The mask of claim 10 and further comprising a monitor to alert the wearer of the condition of the wearer. 12. A full face respirator comprising: a frame;a gas conduit supported by the frame;a pliable skirt coupled to the frame, the pliable skirt includes a skin contacting portion configured for directly contacting and deforming against a forehead of a human wearer to provide a seal with a face and forehead;a thermistor extending beyond the pliable skirt toward the forehead, the thermistor configured to obtain and provide temperature data from the forehead of the human wearer proximate a temporal artery of the human wearer; andwherein the deformation of the skin contacting portion causes the skin contacting portion of the pliable skirt to bias the thermistor into contact with the forehead of the human wearer. 13. The full face respirator of claim 12 and further comprising multiple thermistors supported on the skirt. | HONEYWELL INTERNATIONAL INC. | A61B005/00 A61M016/06 A61B005/024 A61B005/08 A61B005/01 A61B005/0205
US09345427 | B2 | 2016-05-24 | Method of using a combination vein contrast enhancer and bar code scanning device | 2013-06-05 | It is known in the art to use an apparatus to enhance the visual appearance of the veins and arteries in a patient to facilitate insertion of needles into those veins and arteries. This application discloses a number of inventions that add additional data collection and presentation capabilities to a handheld vein enhancement apparatus and a set of processes for the collection of blood and the delivery of IV medicines that use the handheld device to mediate the process. | 1. A method of facilitating a venipuncture procedure for a patient, using a handheld vein enhancing device, said method comprising: storing in a memory, a list of identification data for one or more patients, and storing corresponding required venipuncture procedure data; and associating said data for each of the one or more patients with a corresponding bar code on a wrist band;identifying the patient to receive the venipuncture procedure by using a scanner of said device for scanning of the bar coded patient wrist band using a first wavelength of light, and comparing, by a microprocessor in said device, said scanned bar code to each of the corresponding patient bar codes stored in said memory until said scanned bar code matches one of said stored patient bar codes;displaying, on a display means of said device, said data for said required venipuncture procedure for said imaged bar code;gathering equipment needed to perform the required venipuncture procedure, in accordance with said required venipuncture procedure data;locating one or more subcutaneous veins in a target area on the patient, by scanning said first wavelength of light in a pattern onto the target area, thereby creating a contrasted image of the subcutaneous veins of the target area, resulting from differential absorption and reflection between the subcutaneous veins and the surrounding tissue therein, and by an image capture means receiving said contrasted image and outputting a signal representing said contrasted image to said second laser;receiving, by said second laser, said signal output by said image capture means; andemitting, by said second laser, said contrasted image using a second wavelength of light, and scanning said contrasted image onto the target area to overlay the subcutaneous veins therein, for locating a suitable vein for the required venipuncture procedure. 2. The method of performing a venipuncture according to claim 1, further comprising: storing a list, in said memory, of one or more valid users having required training and privileges to operate said device; and verifying access privileges to said device for a current user, by using an identification means therein to compare said current user to said list of valid users; and permitting use of said device when said current user is a valid user. 3. The method of performing a venipuncture procedure according to claim 2, wherein said required venipuncture procedure data comprises a quantity of blood to be removed; and wherein said required venipuncture procedure comprises removing blood by filling one or more vials to equal said quantity. 4. The method of performing a venipuncture procedure according to claim 2, wherein said required venipuncture procedure comprises injecting a medicine; and wherein said required venipuncture procedure data comprises a type of medicine to be injected. | AccuVein, Inc. | A61B006/00 A61B005/15 A61B005/00 A61B005/153 A61M005/42 A61B005/117 A61B005/024 A61B019/00
US09955896 | B2 | 2018-05-01 | Protective matrix for intracorporeal biosensors that improves gastrointestinal leak detection, detects air leaks after lung surgery, and measures cardiac output after heart surgery | 2013-07-03 | The system and method may measure and monitor physiological changes in a body. In some embodiments, the system and method may measure the impedance at a site in the body. In some embodiments, the system and method identify, quantify, and localize leaks from a site following surgery, measure cardiac contractility, or lung compliance. In an embodiment, the system includes a measuring device with one or more sensors embedded in a porous matrix. Changes in the electrical properties of one or more sensors may be used to determine the presence of leaks from a site following surgery, measure cardiac contractility, or lung compliance, depending on the position of the device. | 1. A physiological change monitoring system comprising: a saline-impregnated porous polymeric foam matrix, wherein the saline-impregnated porous polymeric foam matrix is configured to be positionable in an opening in a body during use, and wherein the saline-impregnated porous polymeric foam matrix comprises a saline solution absorbed within a porous polymeric foam matrix;a plurality of electrodes disposed in the saline-impregnated porous polymeric foam matrix;a resistance measuring device coupled to the electrodes, wherein the resistance measuring device determines a change in the resistance between at least two of the electrodesa container, the saline-impregnated porous polymeric foam matrix being positioned in the container; anda balloon positioned in the container, wherein inflation of the balloon compresses the saline-impregnated porous polymeric foam matrix. 2. The system of claim 1, wherein the saline-impregnated porous polymeric foam matrix is positionable proximate an organ. 3. The system of claim 1, wherein the saline leaves the saline-impregnated porous polymeric foam matrix during compression of the saline-impregnated porous polymeric foam matrix and the saline leaving the saline-impregnated porous polymeric foam matrix is contained by the container. 4. The system of claim 1, wherein the electrodes are positioned in the saline-impregnated porous polymeric foam matrix such that the distance between the electrodes changes as the saline-impregnated porous polymeric foam matrix is compressed or expanded. 5. The system of claim 1, wherein the electrodes are coupled to a substrate positioned within the saline-impregnated porous polymeric foam matrix. 6. The system of claim 1, wherein the saline-impregnated porous polymeric foam matrix is moldable. 7. The system of claim 1, wherein the saline-impregnated porous polymeric foam matrix has a shape that allows the saline-impregnated porous polymeric foam matrix to be disposed in a portion of a human esophagus. 8. The system of claim 1, wherein the saline-impregnated porous polymeric foam matrix has a shape that allows the saline-impregnated porous polymeric foam matrix to be disposed proximate to a portion of a lung. 9. The system of claim 1, wherein the saline-impregnated porous polymeric foam matrix has a shape that allows the saline-impregnated porous polymeric foam matrix to be disposed in a portion of a gastrointestinal tract. 10. The system of claim 1, wherein the saline-impregnated porous polymeric foam matrix has a shape that allows the saline-impregnated porous polymeric foam matrix to be disposed in a portion of a stomach. 11. The system of claim 1, wherein the saline-impregnated porous polymeric foam matrix has a shape that allows the saline-impregnated porous polymeric foam matrix to be disposed proximate to a portion of a heart. 12. A method of monitoring physiological changes in a body comprising: inserting a monitoring device in an opening of the body, wherein the monit... | Board of Regents of the University of Texas System | A61B005/053
US09241647 | B2 | 2016-01-26 | Algorithm for detecting a seizure from cardiac data | 2013-10-21 | Methods, systems, and apparatus for detecting the seizure in a patient using a medical device. The determination is performed by collecting cardiac data determining valid heart beats suitable for seizure detection from the cardiac data; calculating heart rate data of interest from the valid heart beats; and identifying a seizure event from the heart rate data. The medical device may then take a responsive action, such as warning, logging the time of the seizure, computing and storing one or more seizure severity indices, and/or treating the seizure. | 1. A method for detecting epileptic seizures based upon a time of beat sequence of the patient's heart comprising: collecting cardiac data from the patient's heart, said cardiac data comprising a time series of fiducial time markers for candidate heartbeats;identifying valid beats from said candidate heartbeats by subjecting a plurality of candidate beats to at least one beat validity test, said at least one beat validity test comprising at least one beat interval test applied to a candidate beat interval derived from a candidate heartbeat and at least one preceding heartbeat;accepting as valid beats the candidate beats that pass said at least one beat validity test;forming a first window comprising a first valid beat and at least one prior beat, wherein said first window is selected from: a time window of from 1 to 10 seconds, bounded on the most recent end by said first valid beat; anda number of beats window comprising said first valid beat and a number of immediately preceding beats ranging from 2-15;testing said first window with at least one window test, wherein said at least one window test comprises a dispersion test;accepting the beats in said window as suitable for seizure detection if said window has a dispersion less than a threshold level of dispersion;in response to accepting the beats in said window as suitable for seizure detection, determining a foreground heart rate parameter comprising a statistical measure of central tendency of heart rate in said first window;forming a second window larger than said first window;determining a background heart rate parameter comprising a statistical measure of central tendency of heart rate in said second window;determining a relative heart rate comprising at least one of a first ratio of said foreground to said background heart rate parameters and a second ratio of said background to said foreground heart rate parameters;comparing said relative heart rate to at least one of a first seizure threshold value associated with said first ratio and a second seizure threshold value associated with said second ratio;detecting an epileptic seizure if at least one of said first ratio exceeds said first seizure threshold value, or said second ratio is below said second seizure threshold value; andtaking a responsive action based upon the detecting, wherein the responsive action is selected from providing a warning to the patient or a caregiver, notifying the patient or the caregiver, logging the time of occurrence of said epileptic seizure, storing one or more seizure severity indices relating to said epileptic seizure, or treating said epileptic seizure. 2. The method of claim 1, wherein identifying valid beats comprises determining if each of said plurality of candidate beats falls within a plausibly physiological interval. 3. The method of claim 2, wherein said beat validity test comprises comparing said candidate beat interval to at least one of an upper beat interval threshold and a lower beat int... | CYBERONICS, INC. | A61B005/02 A61B005/04 A61B005/024 A61B005/0245 A61B005/00 A61N001/36 A61B005/0456
US09370305 | B2 | 2016-06-21 | Method and system for intelligent linking of medical data | 2012-02-13 | Described herein are systems and methods for intelligently combining medical findings received across different modalities. The system comprises an extraction module extracting contextual information from an image of an area of interest including annotations, a feature selection module building a current feature vector using the extracted contextual information and the annotations, and a referencing engine computing a similarity score between the current feature vector and a prior feature vector of a prior image. The method comprises extracting contextual information from an image of an area of interest including annotations, building a current feature vector using the extracted contextual information and the annotations, and computing a similarity score between the current feature vector and a prior feature vector of a prior image. | 1. A system, comprising: an extraction module extracting contextual information from an image of an area of interest of a patient including annotations;a feature selection module building a current feature vector using the extracted contextual information and the annotations;a referencing engine computing a similarity score between the current feature vector and a prior feature vector of a prior image of the patient; anda presentation engine providing a display based on the similarity score,wherein the similarity score (D) is computed as a weighted (mi) sum of distances (di) between each element of the current feature vector and the prior feature vector, wherein: D=Σmi*di; andwherein distances (di) of annotation features (ai) and (bi), and contextual features (a′i) and (b′i) are computed as: di=eai−bi*ea′i−b′i. 2. The system of claim 1, wherein the presentation engine displays matching annotations between the image and the prior image. 3. The system of claim 1, wherein the presentation engine receives input from a user via a user interface and adjusts the image based on the input. 4. The system of claim 3, wherein the input received from the user includes at least one of an image selection, an adjusted detail, an assessment, and a request for additional information. 5. The system of claim 1, wherein the annotations include at least one of an image modality reading, a laterality reading, a depth reading, a location reading, a type reading, a shape reading, and a measurement reading. 6. The system of claim 1, wherein the contextual data includes at least one of a relative distance to nipple, a relative distance to skin surface, a relative distance to lesion, a volume estimate, a type likelihood, and a shape likelihood. 7. The system of claim 1, wherein the area of interest is a lesion from a breast cancer patient. 8. The system of claim 1, wherein the image and the prior image are of the same area of interest using different imaging protocols, and wherein the imaging protocols includes at least one of ultrasonic imaging, magnetic resonance imaging (“MRI”) imaging, and mammography (“MG”) imaging. 9. A method, comprising: extracting, by an extraction module, contextual information from an image of an area of interest of a patient including annotations;building, a feature selection module, a current feature vector using the extracted contextual information and the annotations;computing, by a referencing engine, a similarity score between the current feature vector and a prior feature vector of a prior image of the patient, wherein the similarity score (D) is computed as a weighted (mi) sum of distances (di) between each element of the current feature vector and the prior feature vector; anddisplaying, by a presentation engine, a presentation based on the similarity score, wherein: D=Σmi*di; andwherein distances (di) of annotation features (ai) and (bi), and contextual features (a′i) and (b′i) are computed as: di=eai−bi*ea′i−b′i. 10. The metho... | Koninklijke Philips N.V. | G06K009/00 A61B005/00 G06F019/00 G06K009/62 G06T007/00
US09277867 | B2 | 2016-03-08 | Garment accessory with electrocardiogram sensors | 2013-09-09 | The brassiere may include at least one accommodation disposed on a portion of the brassiere with the at least one accommodation configured to carry at least a pair of sensors. The pair of sensors may be detachably carried by the at least one accommodation. The accommodation may be a pocket, slit, or pouch. The accommodation may be a pair of pockets that support a garment accessory. The garment accessory may include a member having first and second ends that fit within the pair of pockets. The pair of sensors may be carried by the member, which holds the sensors against the skin of a subject wearing the brassiere. The garment accessory may further include a wireless transmitter carried by the member. | 1. A brassiere comprising: at least one accommodation disposed on a portion of the brassiere, the at least one accommodation configured to carry a sensor; andthe sensor, the sensor being detachably carried by the at least one accommodation;wherein the at least one accommodation further comprises a first layer of material with a first aperture and a second layer of material disposed behind the first layer of material;wherein the sensor further comprises a sensor face having a sensor face width and a bottom having a bottom width attached to each other by a midsection having a midsection width smaller than the bottom width; andwherein the bottom is coated with a low friction material. 2. The brassiere of claim 1 wherein the sensor is at least one of an ECG sensor, a motion sensor, a body temperature sensor, or an impedance plethysmography sensor. 3. The brassiere of claim 1 wherein the sensor includes a sensor membrane configured to rest against skin of a wearer of the brassiere; wherein the sensor membrane comprises an electrically conductive, flexible material. 4. The brassiere of claim 3 wherein the sensor membrane has a major surface that is exposed to make contact with the skin of the wearer of the brassiere; and wherein the major surface is curved or flat. 5. The brassiere of claim 4 wherein the major surface of the sensor membrane is covered with a conductive gel film. 6. The brassiere of claim 3 wherein the sensor further comprises a sensor frame comprised of a firm, flexible material supporting the sensor membrane. 7. The brassiere of claim 3 wherein the sensor membrane comprises a water resistant material to induce sweat. 8. A brassiere comprising: at least one accommodation disposed on a portion of the brassiere, the at least one accommodation configured to carry sensor; andthe sensor, the sensor being detachably carried by the at least one accommodation;wherein the at least one accommodation further comprises a first layer of material with a first aperture having an aperture width and a second layer of material disposed behind the first layer of material;wherein the sensor further comprises a sensor bottom coated with a low friction material; andwherein the sensor further comprises a sensor face having a sensor face width larger than the aperture width. 9. The brassiere according to claim 1 wherein the first layer of material is affixed to the second layer of material around the aperture. 10. The brassiere according to claim 1 wherein the sensor face is coated with a high friction material. 11. The brassiere of claim 9 wherein the sensor is at least one of an ECG sensor, a motion sensor, a body temperature sensor, or an impedance plethysmography sensor. 12. The brassiere of claim 9 wherein the sensor includes a sensor membrane configured to rest against skin of a wearer of the brassiere; wherein the sensor membrane comprises an electrically conductive, flexible material. 13. The brassiere of claim 12 wherein the sensor membra... | Medicomp, Inc. | A61B005/0408 A61B005/0205 A61B005/00 A61B005/053 A61B005/01
US20140024986 | A1 | 2014-01-23 | LIMB COMPRESSION DEVICE AND CONTROL METHOD | 2013-09-24 | A limb compression device to which a cuff unit wound around a limb of a patient is connected controls compression and release of the limb by controlling air supply and exhaust of the cuff unit to repeat an compression period and a reperfusion period a predetermined number of times. At the start of the compression period, pressurization using the cuff unit is performed up to a compression pressure value based on a systolic blood pressure of the patient measured by detection of pulsation. During the compression period, the device repeats depressurization of the cuff unit at a low rate until pulsation is detected and pressurization of the cuff unit after the depressurization so as to eliminate pulsation. | 1. A limb compression device to which a cuff unit wound around a limb of a patient is connected and which controls compression and release of the limb by controlling air supply and exhaust of the cuff unit, said limb compression device comprising: a compression unit configured to compress the limb over a predetermined compression period by controlling air supply and exhaust of the cuff unit;a release unit configured to release the compression of the limb over a predetermined reperfusion period by controlling exhaust of the cuff unit;a control unit configured to repeat the compression period by said compression unit and the reperfusion period by said release unit by a predetermined number of times; anda detection unit configured to detect pulsation on a peripheral side relative to a region compressed by the cuff unit,wherein said compression unitperforms pressurization using the cuff unit up to a compression pressure value based on a systolic blood pressure of the patient measured by detection of pulsation using said detection unit, andrepeats, in the compression period, depressurization of the cuff unit at a low rate until pulsation is detected by said detection unit and pressurization of the cuff unit after the depressurization so as to eliminate pulsation. 2. The device according to claim 1, wherein when performing first pressurization for a first compression period, said compression unit performs compression up to a predetermined pressure value by using said cuff unit and then decides a compression pressure value based on a systolic blood pressure measured by depressurizing said cuff unit, and when performing first pressurization for second and subsequent compression periods, performs compression by using said cuff unit up to a compression pressure value decided by first pressurization for the first compression period. 3. The device according to claim 1, wherein the compression pressure value is a value obtained by adding a predetermined value to a measured systolic blood pressure. 4. The device according to claim 1, wherein said device comprises a plurality of cuff systems each including said cuff unit, said compression unit, said release unit, said control unit, and said detection unit, each of said plurality of cuff systems independently executing iterations of the compression period and the reperfusion period. 5. The device according to claim 1, further comprising a setting unit configured to make a user set a compression pressure value when no systolic blood pressure of the patient is measured, wherein said compression unit maintains a cuff pressure of said cuff unit at a compression pressure value set by said setting unit in the compression period. 6. The device according to claim 4, further comprising a setting unit configured to set, when no systolic blood pressure of the patient is measured, an compression pressure value by using a systolic blood pressure measured by another cuff system of said plurality of cuff systems, wherein ... | Terumo Kabushiki Kaisha | A61H009/00 A61B005/021
US08622935 | B1 | 2014-01-07 | Elongated surgical manipulator with body position and distal force sensing | 2008-05-27 | An elongated surgical manipulator apparatus and method of operating enables determination of the shape of a flexible portion of the elongated surgical manipulator and/or the location of an arbitrary point thereon, as well as a measure of a contact force exerted on a distal portion of the manipulator. A plurality of fiber optics are operatively coupled with the manipulator, each of the fiber optics including a plurality of fiber Bragg gratings for determination of the shape and/or position. Each of the fiber optics further includes a fiber optic strain gauge such as a Bragg grating or a Fabry-Perot resonator at a distal portion of the elongated surgical manipulator that is isolated from the strain associated with the bending of the manipulator. The fiber optic strain gauges at the distal portion may thus be used to detect a force vector (magnitude and direction) imposed on the distal portion. | 1. A method for determining a location of and a contact force exerted on an end effector of a catheter during use in a medical procedure, comprising: providing a manipulator including a flexing portion and a distal portion, at least one distal fiber Bragg grating being disposed in said distal portion and operatively coupled to said distal portion to sense said contact force exerted on said end effector, a plurality of flexing portion fiber Bragg gratings being disposed within said flexing portion and conforming to a shape of said flexing portion, said plurality of flexing portion fiber Bragg gratings defining a plurality of sensor triplets, each sensor triplet being disposed within a corresponding segment of said flexing portion;causing electromagnetic radiation to propagate through said at least one distal fiber Bragg grating and said plurality of sensor triplets;measuring a plurality of reflected components of said electromagnetic radiation, the reflected components being reflected from said at least one distal fiber Bragg gratings and from said flexing portion fiber Bragg gratings of said sensor triplets;determining a plurality of bend direction and bend radius values, one for each of said corresponding segments of said flexing portion, based on said reflected components returned by said plurality of sensor triplets;accumulating said plurality of bend direction and bend radius values from a starting point on said flexing portion to determine a location in three-dimensional space for each of said corresponding segments;determining at least one elastic strain, one for each of said at least one distal fiber Bragg grating, from said reflected components returned by said at least one distal fiber Bragg grating; andresolving said contact force exerted on said end effector from said at least one elastic strain. 2. The method of claim 1, wherein said distal portion of said manipulator provided in the step of providing said manipulator includes a yoke portion, said at least one distal fiber Bragg grating of said distal portion being distal to said yoke portion. 3. The method of claim 2, further comprising: providing a steering mechanism operatively coupled with said yoke portion and extending through said flexing portion for manipulation of said flexing portion. 4. The method of claim 1, wherein said manipulator included in the step of providing a manipulator includes a temperature sensor disposed in said distal portion, said temperature sensor including a fiber Bragg grating, the method further comprising: causing electromagnetic radiation to propagate through said fiber Bragg grating of said temperature sensor;measuring a reflected component of said electromagnetic radiation returned from said fiber Bragg grating of said temperature sensor;inferring an apparent strain based on said reflected component of said electromagneticradiation returned from said fiber Bragg grating of said temperature sensor; and compensating said at least one elastic strai... | Endosense SA | A61B005/103 A61B005/117 A61B005/00 A61M031/00 A61M037/00
US08849387 | B2 | 2014-09-30 | Low-power, compact, resilient system and method for physiological monitoring | 2013-05-30 | A monitor of a physiological parameter of subject under test to which the monitor is attached, in operation. The monitor includes a set of accelerometers operating in different ranges of acceleration and a physiological sensor. The physiological sensor may include an ECG circuit producing an output data characterizing the subject as a function of a degree of motion and/or reorientation of the monitor or an oximeter device. The process of monitoring includes a determination of R-wave of the subject. | 1. An article of manufacture, comprising: a monitor unit including, on a single integrated board,motion sensors configured to collect first data, representing orientation and motion of the article, simultaneously in multiple ranges of acceleration, wherein a motion sensor is configured to generate a first output,a physiological sensor enabled to collect second data representing a physiological parameter and generate a second output,a data-logging unit including tangible non-transitory storage medium,a controller in operable communication with said motion sensor and the physiological sensor, the controller configured to receive the first and second outputs and route data associated with at least one of the first and second outputs to said data-logging unit,a clocking device connected to the controller and configured(i) to produce a time stamp that is associated with a) said received at least one of the first and second outputs and b) synchronization data, and that is configured as a reference for time-alignment of data received from multiple sensors, and(ii) to activate said monitor unit without an input from the user;andan electrically-conducting lead electrically connected to a port of the monitor unit. 2. An article according to claim 1, wherein the physiological sensor includes an electrocardiographic (ECG) circuit in a two-electrode configuration or a three-electrode configuration, such that said circuit is configured to operate continuously during a two-week period with a nominal current draw of 100 microAmperes and a nominal power consumption of 0.3 mW in said two-electrode configuration or with a nominal current draw of 135 microAmperes and a nominal power of 4 mW in said three-electrode configuration. 3. An article according to claim 1, wherein the motion sensor includes multiple accelerometer units enabling, aggregately and in response to an input applied to the monitor unit, said multiple ranges of acceleration. 4. An article according to claim 1, wherein the motion sensor and the physiological sensor are operable independently from one another, wherein independent operation of the motion sensor and the physiological sensor includes at least one of being powered, having the first and second outputs sampled in frequency, and having the first and second outputs sampled in amplitude. 5. An article according to claim 1, further comprising a programmable data processor in communication with the data-logging unit,wherein the physiological sensor includes an electrocardiographic (ECG) circuit, andwherein said storage medium has computer readable program code disposed therein which causes the programmable data processor to process raw data acquired from a sensor to form converted data mapped to a range of voltages defined by a predetermined minimum value of voltage and a predetermined maximum value of voltage;to remove a direct-current voltage baseline from the converted data to form resulting data; andto calculate a time-derivative of the ... | Mayo Foundation for Medical Education and Research | A61B005/0404 A61B005/11 A61B005/0245 A61B005/0205 A61B005/024 A61B005/0456
US08652069 | B2 | 2014-02-18 | Apparatus including a lancet | 2011-07-07 | Apparatus for eliciting a blood sample comprises: a member rotatably mounted on a shaft and configured to rotate between a first position and a second position; and a curved lancet protruding from the member and configured to co-rotate with the member such as to provide skin penetration by the lancet when the member is in the second position. At least 1 mm of the end portion of the curved lancet is coincident with a line that is concentric with respect to the shaft. | 1. Apparatus for eliciting a blood sample comprising: a member rotatably mounted on a shaft and configured to rotate between a first position and a second position; andthe apparatus being characterized in comprising a curved lancet tip protruding from the member and configured to co-rotate with the member such as to provide skin penetration by the lancet tip when the member is in the second position, wherein at least 1 mm of the end portion of the curved lancet tip is coincident with a line that is concentric with respect to the shaft. 2. Apparatus according to claim 1, wherein the apparatus is configured such that when the member is in the second position the lancet tip is arranged to penetrate the skin to a predetermined depth. 3. Apparatus according to claim 1 wherein the member is substantially disk like. 4. Apparatus according to claim 1 wherein the member further comprises a blood collection part in communication with a blood analyte measuring part. 5. Apparatus according to claim 1 wherein an edge of the member for a portion between the lancet tip and the blood collection part is shaped such as to provide milking as it is moved across the skin of a user. 6. Apparatus according to claim 1, further comprising a housing in which the shaft is rotatably mounted. 7. Apparatus according to claim 6 wherein in a first position the lancet tip is shielded by the housing. 8. Apparatus according to claim 6 wherein the housing has an aperture configured to receive a digit of the user. 9. Apparatus according to claim 1 further comprising a motor configured to rotate the shaft. 10. A method of eliciting a blood sample, the method comprising: providing a member rotatably mounted on a shaft, and providing a curved lancet tip protruding from the member, wherein at least 1 mm of the end portion of the curved lancet tip is coincident with a line that is concentric with respect to the shaft; androtating the member between a first position and a second position such that the lancet tip provides skin penetration as the member rotates to the second position. 11. A method according to claim 10, wherein when the member is in the second position the lancet tip is arranged to penetrate the skin to a predetermined depth. 12. A method according to claim 10, wherein the member further comprises a blood collection part in communication with a blood analyte measuring part. 13. A method according to claim 10, wherein an edge of the member for a portion between the lancet tip and the blood collection part is shaped such as to provide milking as it is moved across the skin of a user. 14. A method according to claim 10, further comprising rotatably mounting the shaft in a housing. 15. Apparatus comprising: at least one member, the at least one member being rotatably mounted on a shaft, the member being configured such as to be rotatable between a first position and a second position; anda curved lancet tip protruding from the at least one member, the curved lance... | Sanofi-Aventis Deutschland GmbH | A61B005/00
US20140031668 | A1 | 2014-01-30 | Surgical and Medical Instrument Tracking Using a Depth-Sensing Device | 2011-09-06 | A motion-sensing mechanism is provided that facilitates numerous aspects of the medical industry. In one aspect, the motion-sensing mechanism is used to track instruments and personnel in a field of view relative to a patient such that the instrument or personnel may be displayed on a heads-up display showing a model of the patient's anatomy. In another aspect, the motion-sensing mechanism makes a reference image of a patient, visitor, or staff such that when the subject of the reference images passes another (or the same) motion-sensing mechanism, the identity of the subject is determined or recognized. In still other aspects, the motion-sensing mechanism monitors motion of a portion of a patient's anatomy and compares the same to an expected motion for diagnostic evaluation of pain generators, physical therapy effectiveness, and the like. | 1. An apparatus comprising: a processor;a memory coupled to the processor to store a model of anatomical pathology of a patient;a motion-sensing mechanism having a depth sensor coupled to the processor, the motion-sensing mechanism adapted to register the location of a patient's topography in a field and adapted to track movement of an object in the field relative to the patient's topography using the depth sensor to determine relative distances and translate the movement into position information; anda display coupled to the processor,wherein the processor fetches the model from the memory and displays the model relative to the patient's topography and the processor retrieves the position information and displays the object relative to the patient's topography and the model. 2. The apparatus of claim 1 wherein the motion-sensing mechanism comprises a projector and a receiver that cooperate to track a plurality of objects in the field. 3. The apparatus of claim 2 wherein the projector is an x-ray emitter. 4. The apparatus of claim 2 wherein the projector is an electromagnet. 5. The apparatus of claim 1 further comprising a microphone. 6. The apparatus of claim 1 further comprising: a projector and receiver to image the anatomical pathology of the patient. 7. The apparatus of claim 6 wherein the projector and receiver are selected from a group of projectors and receivers consisting of: x-rays, electromagnetic, infrared, or sonic. 8. The apparatus of claim 2 wherein the projector is an infrared light emitter. 9. The apparatus of claim 2 wherein the receiver is a depth-sensing receiver. 10. A method useful for computer assisted surgery, the method performed on at least one processor comprising the steps of: creating a model of a patient's anatomy from images of the patient's anatomy obtained prior to a surgical procedure;registering a patient's topography in an operating room using a motion-sensing mechanism;aligning the patient's topography and the model;displaying the model aligned with the patient's topography on a display in an operating room;tracking an object in a surgical field using a motion-sensing mechanism;identifying a location of the object relative to the patient's topography; andimaging the object on the display along with the model to facilitate the surgical procedure. 11. The method of claim 10 wherein the step of creating the model of the patient's anatomy comprises using magnetic resonance images. 12. The method of claim 10 wherein the step of creating the model of the patient's anatomy comprises using x-ray cross-sections of the patient. | DISRUPTIVE NAVIGATIONAL TECHNOLOGIES, LLC | A61B019/00 A61B005/055 A61B007/00 A61B005/00 A61B006/12 A61B005/06
US08655441 | B2 | 2014-02-18 | Methods and apparatus for monitoring patients and delivering therapeutic stimuli | 2010-07-13 | In an exemplary implementation of this invention, a user wears comfortable biosensors. These sensors gather physiological data from the user and transmit this data to another radio-enabled device. This other device may be a mobile phone. The data is further transmitted, via this other radio-enabled device, to one or more networks (such as wireless networks or the Internet). A processor analyzes this transmitted data, in real time, to recognize patterns in the data that indicate the need for therapeutic intervention. Upon recognition of such a pattern, the processor outputs instructions for a transducer to deliver therapeutic stimuli. These instructions are transmitted, over one or more wired or wireless networks, to a transducer which delivers the therapeutic stimuli to the user. | 1. A system comprising, in combination: (a) at least one wearable biosensor configured (i) for measuring physiological data and (ii) for wirelessly transmitting the data to a hub for direct or indirect transmission to a web server, which server is included in a set of one or more servers;(b) the one or more servers;wherein (i) the at least one biosensor includes a wireless module,(ii) the one or more servers are configured (A) to use a pattern recognition algorithm to recognize patterns in the data, and(B) based on a pattern in the data recognized by the algorithm, to output instructions for one or more transducers to produce psychologically therapeutic stimuli,(iii) the psychologically therapeutic stimuli comprise auditory, visual or audiovisual stimuli, and(iv) the one or more servers are further configured to perform machine learning to repeatedly update classifiers in a pattern recognition algorithm, which machine learning includes using data from the biosensor for training. 2. The system of claim 1, wherein the hub comprises a mobile computing device. 3. The system of claim 2, wherein the one or more transducers are included in the mobile computing device. 4. The system of claim 1, wherein said pattern is indicative of a drug craving or panic state. 5. The system of claim 1, wherein the psychologically therapeutic stimuli comprise a verbal message. 6. The system of claim 1, wherein the psychologically therapeutic stimuli comprise audio or visual content. 7. The system of claim 1, wherein the psychologically therapeutic stimuli comprise an SMS message or MMS message. 8. The system of claim 1, wherein the one or more transducers are wearable. 9. The system of claim 1, further comprising the one or more transducers. 10. The system of claim 1, wherein the pattern recognition algorithm comprises a Dynamic Bayesian Network. 11. The system of claim 1, wherein the hub is wearable and is configured to store the data, after wireless receiving it and before wirelessly transmitting it. 12. The system of claim 1, wherein said system is adapted to repeatedly: accept updated physiological data,use at least some of said updated physiological data as training data for machine learning,based on said machine learning, revise at least one pattern recognition algorithm, anduse said revised pattern recognition algorithm in a processor housed onboard a wearable or handheld device. 13. The system of claim 1, wherein the one or more servers are further adapted for analyzing said physiological data regarding a user, accessing audio or visual content stored in machine-readable form in memory, and outputting instructions for at least one said transducer to deliver said content to said user in a form perceptible to said user. 14. The system of claim 1, wherein said system is adapted for performing said pattern recognition in real time. 15. The system of claim 1, wherein said system is further adapted for soliciting at least one live human communication and... | Massachusetts Institute of Technology | A61B005/0482 A61B005/04 A61B005/0404 A61B005/021
US08657753 | B2 | 2014-02-25 | Method of deriving central aortic systolic pressure values and method for analysing an arterial dataset to derive the same | 2008-12-05 | A method, system and computer readable medium for deriving central aortic systolic pressure by reversing the order of a set of predetermined number of blood pressure measurements to obtain a reversed blood pressure set; averaging the reversed blood pressure set such that the average set represents a moving average waveform; overlaying the reversed blood pressure set and the moving average waveform; identifying a point of intersection on the reversed arterial waveform and the moving average waveform, and setting the central aortic systolic pressure as a reversed blood pressure value in the reversed blood pressure set nearest to the point of intersection. | 1. A method of deriving a central aortic systolic pressure, the method comprising: utilizing a processor configured to:a. obtain a set of predetermined number of blood pressure measurements representative of an arterial waveform;b. reverse an order of the set of predetermined number of blood pressure measurements to obtain a reversed blood pressure set, the reversed blood pressure set representative of a reversed arterial waveform according to the following formula: rbp[1 . . . n]=bp[n . . . 1]wherein:bp represents the set of blood pressure measurementsrbp represents the set of reversed blood pressure measurementsand n represents the predetermined number;c. determine an integer interval value;d. average a series of consecutive reversed blood pressure measurement readings in the reversed blood pressure set equal to the integer interval value commencing from an qth reversed blood pressure measurement in the reversed blood pressure set;e. storing the averaged value in an average set;f. repeat steps d and e with the value of q commencing at 1 and being incremented by 1 each time until the value of q plus the integer interval value equals the predetermined number of blood pressure measurements in the set such that the average set of values represents a moving average waveform;g. identify a point of intersection of the reversed arterial waveform and the moving average waveform, andh. set the central aortic systolic pressure (CASPfinal) as a reversed blood pressure value CASPA in the reversed blood pressure set nearest to the point of intersection. 2. The method according to claim 1, wherein the step h further comprises the steps of locating two points (CASPA1 and CASPA2) on the reversed arterial waveform adjacent to the point CASPA; the CASPfinal determined according to the formula: CASPfinal=(CASPA1+CASPA2+CASPA)/3. 3. The method according to claim 1, wherein the set of blood pressure measurements substantially equates to a uniform distribution of values from the arterial waveform. 4. The method according to claim 3, wherein the processor is further configured to determine the duration of the arterial waveform and where the predetermined number of blood pressure measurement is determined according to the following formula: Predetermined number=sr×t wherein sr=the sample rate, in Hz, of a measuring device used to record the blood pressure measurements in the set; andt=the duration of the arterial waveform in seconds. 5. The method according to claim 4, wherein the integer interval value is a division of the sample rate. 6. The method according to claim 5, wherein the integer interval value is the sample rate divided by 5. 7. The method according to claim 1, wherein the integer interval value is a division of the predetermined number. 8. The method according to claim 7, wherein the integer interval value is within a range the boundaries of which are determined as follows: irange=n/(t×v)±(n/(t×30))wherein n is the predetermined number of blood pre... | Healthstats International Pte Ltd | A61B005/021
US08655443 | B2 | 2014-02-18 | Electrophysiological analysis system | 2008-02-22 | The invention provides an electrophysiological analysis system, in particular for detecting pathological states. This system comprises: electrodes intended to be placed in different regions of the body that are well away from each other; an adjustable DC voltage source for generating successive DC voltage pulses varying in magnitude from one pulse to another, the duration of the pulses being equal to or greater than about 0.2 seconds; a switching circuit for selectively connecting a pair of active electrodes to the voltage source and for connecting at least one other high-impedance electrode; and a measurement circuit for recording data representative of the current in the active electrodes and potentials on at least certain high-impedance connected electrodes in response to the application of said pulses. The range of voltages covered causes, from one pulse to another, the appearance or disappearance of electrochemical phenomena in the vicinity of the active electrodes. | 1. An electrophysiological analysis system which is intended, in particular for the detection of pathological conditions, the system comprising: a series of electrodes intended to be placed at various regions of a human body distant from one another;an adjustable DC voltage source controlled in order to produce successive waves of a DC voltage which varies from one wave to the other, a duration of the waves being greater than or equal to approximately 0.2 second;a switching circuit designed to selectively connect a pair of active electrodes to the voltage source, and to connect at least one other high-impedance electrode;a measuring circuit designed to collect data representative of current in the active electrodes and of the potentials on at least some electrodes connected in high impedance, in response to the application of the waves, and in that, from one wave to the other, the range of voltages covered by the waves is capable of causing the appearance or disappearance of electrochemical phenomena in a vicinity of the active electrodes; andthe measuring circuit including a resistor designed to be connected between one of the electrodes of an active pair and a reference voltage. 2. The system according to claim 1, further comprising a processing device designed to analyze a reciprocal evolution of the current and the potentials based on the wave voltage, and to compare the evolution with at least one reference evolution. 3. The system according to claim 1, wherein the switching circuit is designed to successively connect various pairs of active electrodes of the voltage source. 4. The system according to claim 3, wherein when a pair of electrodes is connected to the voltage source, the switching circuit is designed to connect all of the other high-impedance electrodes. 5. The system according to claim 1, further comprising a calibration circuit which, for a given pair of active electrodes, is designed to adjust a value of the measurement resistor so that it is of the same order of magnitude as a resistance present between the two active electrodes in the presence of a DC voltage. 6. The system according to claim 5, wherein the calibration circuit is designed to adjust the value of the measurement resistor so that it is close to a resistance of the human body. 7. The system according to claim 1, wherein the data representative of the current in the active electrodes is produced from the potential difference measured at the terminals of the measurement resistor. 8. The system according to claim 7, wherein the measuring circuit is designed to measure the potentials on all of the electrodes. 9. The system according to claim 8, further comprising an offset voltage-compensating circuit, which is designed to correct the measured voltages by correction voltages obtained by individually connecting each electrode to the voltage source, delivering a constant DC voltage, whereas the other electrodes are connected in high impedance, and by measuring... | Impeto Medical | A61B005/05
US08634896 | B2 | 2014-01-21 | 3D model creation of anatomic structures using single-plane fluoroscopy | 2010-09-20 | A method for 3D reconstruction of the positions of a catheter as it is moved within a human body, comprising: (a) ascertaining the 3D position of a point on a catheter for insertion into the body; (b) acquiring fixed-angle, single-plane fluoroscopic image data of the body and catheter; (c) transferring the image data and catheter-point position to a computer; (d) determining 2D image coordinates of the point on the catheter; (e) changing the insertion length of catheter by a measured amount; (f) acquiring additional single-plane fluoroscopic image data of the body and catheter from the same angle, transferring the length change and image data to the computer, and determining image coordinates of the point on the catheter; (g) computing the 3D position of the catheter point; and (h) repeating steps e-g. A 3D model is constructed by assembling the plural 3D positions of the catheter point. | 1. A method for 3D reconstruction of the positions of a catheter as it is moved within a region of a human body, comprising: (a) determining the initial 3D position of a point on a catheter at the start of insertion from outside the body for movement through a vein into the body region;(b) acquiring fixed angle, single-plane fluoroscopic 2D image data of the body region and of the catheter;(c) transferring the image data and catheter-point position to a computer;(d) determining the 2D image coordinates of the point on the catheter using the image data and the catheter-point position of step c;(e) changing the length of catheter insertion by a measured amount;(f) thereafter acquiring additional single-plane fluoroscopic image data of the body region and the catheter from the same angle, transferring the measured length change and the additional image data to the computer, and determining the 2D image coordinates of the point on the catheter;(g) computing the 3D position of the catheter point using only the 2D image coordinates, the measured length change, and smooth-curve assumptions about the catheter;(h) repeating steps e-g plural times; and(i) assembling the plural 3D positions of the point within the body region into a 3D model of the region,whereby the assembled 3D positions of the point on the catheter are determined from the start of insertion and thereafter. 2. The method of claim 1 wherein the point on the catheter is the tip of the catheter. 3. The method of claim 1 wherein the acquisition of the fluoroscopic image data is ECG-gated. 4. The method of claim 3 wherein the acquisition of the fluoroscopic image data is respiration-gated. 5. The method of claim 1 further including the step of displaying the 3D model on a graphics display. 6. The method of claim 5 further including the step of displaying the 3D model overlaid simultaneously on an image of the fluoroscopic image data as the image data are transferred sequentially to the computer. 7. The method of claim 5 further including the step of interventional treatment using the catheter. 8. The method of claim 5 further including the step of creating an electrical map over the 3D model and marking points in the 3D model as the catheter is moved within the body region. 9. The method of claim 1 wherein the step of assembling the plural positions of the point within the body region into a 3D model further includes interpolating between such points. | APN Health, LLC | A61B005/05
US08655429 | B2 | 2014-02-18 | Robotic arm for a radiation treatment system | 2007-06-29 | A robotic treatment delivery system including a linear accelerator (LINAC), and a robotic arm coupled to the LINAC. The robotic arm is configured to move the LINAC along at least four rotational degrees of freedom and one substantially linear degree of freedom. | 1. An apparatus, comprising: a linear accelerator (LINAC); anda robotic arm coupled to the LINAC, the robotic arm configured to move the LINAC along five degrees of freedom (DOF), wherein the five DOF comprise four rotational DOF and one substantially linear DOF, wherein the substantially linear DOF is a substantially vertical, linear DOF having a substantially linear axis for translational movements of the LINAC along a substantially vertical line in the z-axis substantially perpendicular to the mutually orthogonal horizontal coordinate x- and y-axes, and wherein the robotic arm comprises: a wrist assembly rotatably mounted to a mounting plate;an elbow assembly coupled to the wrist assembly, the elbow assembly comprising one or more elbow gearboxes;a shoulder assembly coupled to the elbow assembly, the shoulder assembly comprising one or more shoulder gearboxes; anda track and a track mount assembly coupled to the shoulder assembly to provide the substantially linear axis and configured to support a load of the LINAC up to 500 lbs while enabling movement of the robotic arm using smaller gearboxes than capable without the track and track mount assembly. 2. The apparatus of claim 1, wherein the four rotational DOF comprise: one rotational axes for translational movement of the LINAC along mutually orthogonal horizontal coordinate x- and y-axes; andthree rotational axes for roll-, pitch-, and yaw- rotational movements about an x-axis, a y-axis, and a z-axis, respectively. 3. The apparatus of claim 1, wherein the substantially linear DOF is a first DOF of the five DOF, and wherein the first DOF is configured to move the other four rotational DOF of the robotic arm. 4. The apparatus of claim 3, wherein the first DOF is the DOF closest to the base end of the robotic arm. 5. The apparatus of claim 3, wherein the first DOF is configured to move the LINAC along the substantially linear axis throughout substantially an entire range of motion of the LINAC without movement of the LINAC along the four rotational DOF. 6. The apparatus of claim 1, wherein the robotic arm is configured to move the LINAC along six DOF, and wherein the six DOF comprise: five rotational DOF; andone substantially linear DOF. 7. The apparatus of claim 6, wherein the five rotational DOF comprise: two rotational axes for translational movements of the LINAC along mutually orthogonal horizontal coordinate x- and y-axes; andthree rotational axes for roll-, pitch-, and yaw- rotational movements about the x-axis, the y-axis, and a z-axis, respectively. 8. The apparatus of claim 6, wherein the substantially linear DOF is a first DOF of the six DOF, and wherein the first DOF is configured to move the other five rotational DOF of the robotic arm. 9. The apparatus of claim 8, wherein the first DOF is configured to move the LINAC along the substantially linear axis throughout substantially an entire range of motion of the LINAC without movement of the LINAC along the five rotational DO... | Accuray Incorporated | A61B005/05
US08657759 | B2 | 2014-02-25 | Compartmentalized implant fitting software | 2010-11-08 | A compartmentalized fitting system that may be used by a recipient to determine device parameters, such as threshold and/or maximum comfort levels, for a stimulating medical device is provided. The compartmentalized fitting system segregates the fitting procedure into separate sessions. For example, in an embodiment, the fitting system provides a clinician driven setup session whereby a clinician may specify parameters that are to be used in fitting the medical device. After which, the fitting system may enter a recipient driven fitting session that is used to determine one or device parameters for the stimulating medical device. Once determined, the fitting system passes control to a clinician driven approval session whereby the clinician can approve the determined set of device parameters; and, if approved store the determined device parameters. This storage may comprise loading the determined device parameters onto the stimulating medical device for subsequent use by the device. | 1. A system for fitting a stimulating medical device to a recipient, comprising: a fitting system controller configured to: transmit a signal to cause the stimulating medical device to apply stimulation to the recipient; andpass control from a clinician to the recipient;a display configured to display a graphical user interface to the recipient; andan input device configured to receive a response from the recipient, using the graphical user interface, regarding stimulation applied by the stimulating medical device;wherein the fitting system controller is further configured to: pass control from the recipient to the clinician;determine a value for a set of at least one device parameter using the received response;present the determined set of parameter values to a clinician; andreceive an indication from the clinician that the determined set of parameter values is approved. 2. The system of claim 1, wherein the fitting system controller is further configured to: receive authentication information from the clinician;authenticate the clinician by determining if the received authentication information matches stored authentication information for the clinician; andstore the determined set of device parameter values, if approved by said clinician and said clinician is authenticated. 3. The system of claim 2, wherein the fitting system further comprises: a stimulating medical device interface configured to provide the determined set of device parameter values to the stimulating medical device such that the stimulating medical device stores the device parameter values for subsequent use by the stimulating medical device in applying stimulation to the recipient. 4. The system of claim 1 wherein: The fitting system controller is further configured to: Pass control initially to the clinician; andThe system further comprises: A clinician console configured to display a clinician interface to the clinician and receive, from a clinician via the clinician interface, a value for at least one fitting parameter for use in fitting the stimulating medical device to the recipient, and provide the at least one fitting system parameter to the fitting system controller. 5. The system of claim 4, wherein the clinician console is connected to the fitting system controller via a network. 6. The system of claim 5, wherein the network comprises the Internet. 7. The system of claim 4, wherein the fitting session controller is further configured to receive authentication information from the clinician after the fitting parameters are provided and commence determining the set of one or more device parameter values for the stimulating medical device after the clinician is authenticated. 8. The system of claim 4, wherein the at least one fitting parameter comprises at least one parameter selected from the set of: a number of reversals; a number of beeps; a sound source; a stimulation rate; a number of maxima, and an interpolation algorithm. 9. The system of claim 1, wher... | Cochlear Limited | A61B005/12
US08632475 | B2 | 2014-01-21 | Non-invasive, bedside intra-cranial pressure and brain shift/herniation monitoring unit utilizing early onset auditory evoked responses | 2008-02-15 | An intracranial pressure monitoring system and method. The system includes an auditory stimulation and recording unit, which includes a stimulation controller, a memory for storing waveforms, a device for comparing received waveforms with stored waveforms, and an alarm operable based upon that comparison. The system includes at least one cranial electrode attachable to a patient, and an auditory stimulation device, operable by the stimulation controller. The stimulation device is a pair of acoustic ear inserts, each of which is connected to and operated by an auditory stimulator activated by the stimulation controller. In the method, a patient is auditorially stimulated to evoke a received waveform indicative of intracranial pressure, a comparison is generated by comparing the received waveform with one of an established patient baseline waveform and an established normal waveform, and an alarm is generated responsive to that comparison. | 1. An intracranial pressure monitoring system, comprising a. an auditory stimulation and recording unit, including i. a stimulation controller configured to evoke and augment patient waveform data comprising at least one of Wave V and Wave Vn,ii. a non-transitory memory, said memory including means for storing at least one of established patient baseline waveform data and normative range waveform data,iii. a comparing device, said comparing device including means for generating a comparison by comparing the patient waveform data with established patient baseline waveform data or normative range waveform data in a timely manner,iv. an alarm, said alarm being operable based on said comparison, said alarm being configured to be generated only when said comparison exceeds a threshold,b. at least one cranial electrode adapted to be non-invasively attachable to a patient and receive the patient waveform data from the patient,c. an auditory stimulation device, separate from said cranial electrode, said auditory stimulation device being adapted to be connected to a patient and being operable by said stimulation controller to generate said patient waveform data, said stimulation device configured to generate at least one of a pure tone stimulus and a click stimulus, andd. said waveform data corresponding to intracranial pressure. 2. The intracranial pressure monitoring system according to claim 1, in which said auditory stimulation device comprises a. at least one ear stimulation instrument, andb. an auditory stimulator connected to said ear stimulation instrument. 3. The intracranial pressure monitoring system according to claim 2, including a pair of ear stimulation instruments. 4. The intracranial pressure monitoring system according to claim 3, in which each ear stimulation instrument comprises an acoustic ear insert. 5. The intracranial pressure monitoring system according to claim 1, including a plurality of said cranial electrodes. 6. The intracranial pressure monitoring system according to claim 1, in which said alarm is an audible alarm. 7. The intracranial pressure monitoring system according to claim 1, in which said alarm is a visual alarm. 8. The intracranial pressure monitoring system according to claim 1, in which said alarm is audible and visual. 9. A method of monitoring intracranial pressure, comprising the steps of a. auditorially stimulating a patient at a first location with at least one of a pure tone stimulus and a click stimulus to evoke and augment patient waveform data comprising at least one of Wave V and Wave Vn,b. receiving the patient waveform data at a second location on a patient's head, separate from said first location,c. generating a comparison by comparing the received patient waveform data with one of established patient baseline waveform data and established normative range waveform data, andd. generating an alarm responsive to said comparison, said alarm being generated only when said comparison exceeds a thr... | The Board of Trustees of the University of Illinois | A61B005/00
US09078581 | B2 | 2015-07-14 | Epicardial mapping electrode | 2013-06-27 | An epicardial mapping electrode suitable for temporarily mapping and/or stimulating the left ventricle after a cardiac surgery. The epicardial mapping electrode comprising a flexible tube having a proximal and a distal end and a longitudinal structure therebetween. The tube has at least one lumen. A movable insulated electrode lead arranged inside the lumen, the lumen together with the electrode lead extends longitudinally through said longitudinal structure, the electrode lead has at its distal end an electrical pole. The flexible tube has along the electrode lead a number of openings facing the surface of the heart said openings providing contact between the myocardial tissue and the electrical pole. | 1. An epicardial mapping electrode suitable for temporarily mapping and/or stimulating the left ventricle after a cardiac surgery comprising: a flexible tube having a proximal and a distal end and a longitudinal structure therebetween, the tube has at least one lumen; anda movable insulated electrode lead arranged inside the lumen, the electrode lead being a partly insulated coil, the lumen together with the electrode lead extends longitudinally through said longitudinal structure, the electrode lead has at its distal end an electrical pole,wherein the flexible tube includes a plurality of openings along the longitudinal structure between the proximal and distal ends of the tube, said openings adapted to face the surface of the heart, said openings providing contact between the myocardial tissue and the electrical pole. 2. The epicardial mapping electrode according to claim 1 wherein the flexible tube is made of flexible material selected from the group consisting of silicone, polyurethane, polyester, silk and polyimide. 3. The epicardial mapping electrode according to claim 1 wherein the flexible tube has two lumens for inserting two electrode-leads which are adjustable towards each other. 4. The epicardial mapping electrode according to claim 1 wherein a stylet is located inside the electrode lead. 5. The epicardial mapping electrode according to claim 1 wherein the flexible tube includes a nitinol thread to support the design. 6. The epicardial mapping electrode according to claim 1 wherein fixing elements are included at the outside of the flexible tube. 7. The epicardial mapping electrode according to claim 1 further comprising an indifferent counter-electrode, wherein the indifferent counter-electrode is a coil of the electrode lead extending longitudinally through the flexible tube. 8. The epicardial mapping electrode according to claim 7 wherein two indifferent electrodes are located directly adjacent and parallel to the flexible tube containing the insulated electrode lead with the electrical pole at its distal end. 9. The epicardial mapping electrode according to claim 7 wherein the indifferent counter-electrode is separately located at the proximal end of the flexible tube. | - | A61B005/042 A61N001/05
US08784309 | B2 | 2014-07-22 | Sensor fusion for activity identification | 2013-10-23 | A mobile device monitors accelerations using one or more inertial sensors. A user activity is identified based on the accelerations. A first estimation is made of a user activity statistic associated with the user activity based on the accelerations. Location information is obtained by one or more location based sensors. A second estimation is made of the user activity statistic based on the location information. The user activity statistic is calculated based on the first estimation and the second estimation. | 1. An mobile device to monitor human activity using multiple sensors comprising: a plurality of sensors; a dedicated processing unit receiving data from the plurality of sensors, the dedicated processing unit to process sensor data, the dedicated processing unit further comprising a calculating logic to compare a first estimation of a user activity statistic based on data from a first sensor with a second estimation of a user activity statistic based on data from a second sensor, to calculate a first accuracy of the first estimation and a second accuracy of the second estimation, and to calculate the user activity statistic based on the first estimation and the second estimation, wherein the calculated user activity statistic is a result of a weighted combination of the first estimation and the second estimation based on the first accuracy and the second accuracy; anda central processing unit to perform functions in the mobile device. 2. The mobile device of claim 1, further comprising: a transmission system to transmit at least a subset of the data from the plurality of sensors to an external computing device, to generate the user activity statistic. 3. The mobile device of claim 2, wherein the subset of the data is transmitted to the external computing device after the user activity ends. 4. The mobile device of claim 2, wherein the externally calculated user activity statistic includes a reconstruction of an event that started when the user activity was initially detected and ended when the user activity ceased to be detected. 5. The mobile device of claim 1, wherein the user activity statistic is one of a distance traveled, a route traveled, a speed of travel, a current position or a periodic human motion count. 6. The mobile device of claim 1, further comprising: the plurality of sensors including a location sensor and a motion sensor; andthe calculating logic to verify the calculated user activity based on location information. 7. The mobile device of claim 1, further comprising: the plurality of sensors including a location sensor and a motion sensor; andthe calculating logic to verify location information based on accelerations from the motion sensor and past location information from the location sensor. 8. The mobile device of claim 1, further comprising: the plurality of sensors including a location sensor; andthe central processing unit to receive location information from the location sensor, and when the location information indicates that a user is at a particular location, the central processing unit to automatically perform a preconfigured action. 9. A system to monitor human activity using multiple sensors comprising: a mobile device comprising: a plurality of sensors;a dedicated processing unit receiving data from the plurality of sensors, the dedicated processing unit to process sensor data, the dedicated processing unit further comprising a calculating logic to compare a first estimation of a user activity statistic b... | DP Technologies, Inc. | A63B024/00
US08882677 | B2 | 2014-11-11 | Microphone for remote health sensing | 2013-09-18 | A health sensing device is described for placement on a user. The device may include a sensor, a filter, and a transmitter. The sensor is configured to sense one or more factors relating to an indicator of a health related condition or occurrence. The filter is configured to evaluate a signal from the sensor and determine if the indicator has been detected. The transmitter is arranged for initiating a transmission based on a signal from the filter. The sensor can include one or more microphone devices, accelerometers, and/or MEMS devices. A method of monitoring a user for a health related condition is also described. | 1. A method for a health sensing device to monitor a user for a health related condition, comprising: sensing with a microphone sound associated with the user snoring to generate a sensor signal;analyzing the sensor signal to determine if the sound associated with the user snoring reflects the presence of an indicator of the health related condition; andinitiating a transmission responsive to the analysis of the sensor signal. 2. The method of claim 1, wherein initiating the transmission includes selectively transmitting when the indicator is present. 3. The method of claim 2, further comprising encoding the transmission signal with information including a determination of whether the indicator is present. 4. The method of claim 3, further comprising receiving the transmission and performing a process. 5. Tile method of claim 3, wherein performing a process includes stimulating the user with a stimulating device. 6. The method of claim 3, wherein performing a process includes notifying a third party. 7. The method of claim 1, wherein initiating the transmission includes continually transmitting a signal. 8. The method of claim 7, further comprising encoding the transmission with data reflecting the sound of the user snoring and further comprising receiving the transmission and storing the data. 9. The method of claim 1, wherein sensing sound associated with the user snoring to generate a sensor signal comprises sensing sound generated by a snoring of the user. 10. The method of claim 1, further comprising affixing a flexible patch including a microphone to the user, and wherein sensing sound associated with the user snoring to generate a sensor signal comprises sensing the sound with the microphone. 11. A health action device for responding to an indicator of a health related condition or occurrence of a user, the device comprising: a receiver configured to receive a transmission from a transmitter on a health sensing device, wherein the health sensing device is configured to sense sound associated with the user snoring with a microphone, and communicate a receiver signal to a processor;a processor configured to receive the receiver signal, interpret the receiver signal, and communicate a processor signal to a responder; anda responder configured to receive the processor signal and conduct an action responsive to the health related condition. 12. The device of claim 11, wherein the action includes notifying a third party. 13. The device of claim 12, wherein the responder is an audio alarm and notifying a third party includes sounding the alarm. 14. The device of claim 11, wherein the processor signal includes instructions responsive to the health related condition. 15. The device of claim 14, wherein the instructions relate to treatment of a heart arrhythmia. 16. The device of claim 15, wherein the responder is a shocking device adapted to shock the user according to the instructions. 17. The device of claim 11, wherein the health... | Empire Technology Development LLC | A61B005/02 A61B005/04 A61N001/00
US10391012 | B2 | 2019-08-27 | System, method, and computer algorithm and characterization and classification of electrophysiological evoked potentials | 2013-05-01 | An automated EP analysis apparatus for monitoring, detecting and identifying changes (adverse or recovering) to a physiological system generating the analyzed EPs, wherein the apparatus is adapted to characterize and classify EPs and create alerts of changes (adverse or recovering) to the physiological systems generating the EPs if the acquired EP waveforms change significantly in latency, amplitude or morphology. | 1. When somatosensory EP waveforms are acquired, a method of automatically identifying potential injury to peripheral nerve structures comprising: causing, by an automated EP analysis apparatus with an electrical pulse via electrodes, stimulation of a peripheral nerve structure, the automated EP analysis apparatus having a processor and memory;recording, by the automated EP analysis apparatus via electrodes placed at the neck or head, signals forming a resultant electrical (EP) waveform generated by the nervous system;measuring, by the automated EP analysis apparatus, a change in the recorded EP waveform relative to a baseline response, the change comprising Euclidean distance between the recorded EP waveform and the baseline response;comparing, by the automated EP analysis apparatus, the change with one or more threshold change values to classify the recorded EP waveform; anddetermining, by the automated EP analysis apparatus, whether a current state of the peripheral nerve structure has changed based on the classification of the recorded EP waveform by determining whether a count of EP waveforms in a classification exceeds a threshold count value. 2. The method of claim 1, further comprising: alerting the user to the changes; andallowing the user the option to decide if the data is accurate. 3. The method of claim 1, further comprising: passing that information to an automated operating room table; andautomatically or semi automatically readjusting patient position through adjustment of the table to ameliorate or avoid injury. 4. The method of claim 1, further comprising estimating the baseline response. 5. The method of claim 4, further comprising updating the baseline response based on the recorded EP waveform. 6. The method of claim 1, wherein the change comprises the Euclidian distance and at least one from a group consisting of: a pseudo-correlation, a cross-correlation, and an energy ratio between the recorded EP waveform and the baseline response. 7. The method of claim 1, wherein the recorded EP waveform is classified into four possible categories: good, bad, undetermined, and unreliable based on the change relative to the baseline response. 8. The method of claim 7, wherein the threshold change value for a good classification relates to how similar the recorded EP waveform should be to the baseline response. 9. The method of claim 1, wherein a threshold change value relates to how similar the recorded EP waveform should be to the baseline response. 10. The method of claim 1, wherein determining whether the count of EP waveforms in the classification exceeds the threshold count value comprises: counting the number of EP responses that are classified in a given classification;comparing the current count to the threshold count value; andif the current count exceeds the threshold count value, changing the state of the peripheral nerve structure to the state that corresponds with the exceeded threshold count value. 11. The method ... | SafeOp Surgical Inc. | A61B005/00 A61B005/04 A61G013/02 A61B005/0484 A61M016/01 A61N001/36 A61B005/021
US10105093 | B2 | 2018-10-23 | Calculating a medicament dose | 2012-03-15 | A device comprising: means for obtaining a parameter of a sample of body fluid from a user;means for using information provided by one or more sensors to calculate a measure of physical activity of the user;means for calculating a medicament dose using at least in part the measured parameter and the measure of physical activity of the user; andmeans for indicating the calculated medicament dose to the user. | 1. A device comprising: a blood glucose measurement unit configured to obtain a glucose level of a sample of blood from a user in response to a trigger signal generated based on a user input;a determining unit configured to (a) use information provided by one or more sensors to determine a level of intensity of physical activity in each of plural consecutive time periods and to record a value for the determined level of intensity along with an indication of an associated time period in the storage unit,(b) use information provided by the one or more sensors to calculate a measure of physical activity of the user, and(c) calculate a medicament dose using at least the measured glucose level and the measure of physical activity of the user, and a time elapsed between an instance of physical activity and a current time and to afford a higher weight (i) to an instance of physical activity occurring more recently with respect to the current time, and(ii) to an instance of physical activity having a higher level of intensity such that the higher level of intensity results in a disproportionately greater increase in the weight afforded to the medicament dose than a respective recorded value of the determined level of intensity; anda display unit configured to indicate the calculated medicament dose to the user. 2. A device as claimed in claim 1, wherein the determining unit is further configured to use at least one measure of physical activity intensity to calculate the medicament dose. 3. A device as claimed in claim 1, wherein the determining unit is further configured to use a duration of physical activity to calculate the medicament dose. 4. A device as claimed in claim 3, wherein the determining unit is configured to integrate the physical activity intensity with respect to time and to use the result of the integration to calculate the medicament dose. 5. A device as claimed in claim 1 wherein the one or more sensors include a pedometer and the measure of physical activity is a number of steps taken by the user within a predetermined period. 6. A device as claimed in claim 5, wherein the pedometer is integrated with the device. 7. A device as claimed in claim 1, wherein the one or more sensors include an accelerometer integrated with the device. 8. A device as claimed in claim 1, wherein the device includes a communications receiver configured to receive information from external one or more sensors. 9. A device as claimed in claim 8, wherein the device is configured to verify that information received using the communications receiver relates to a user registered with the device and to disregard information other than verified information when calculating the medicament dose. 10. A device as claimed in claim 8, wherein the device is configured to receive information relating to heart rate and/or blood pressure of a user and to calculate the measure of physical activity by processing the heart rate and/or blood pressure information. 11. A ... | Sanofi-Aventis Deutschland GmbH | A61B005/00 A61B005/145 A61B005/22 A61B005/024
US10362967 | B2 | 2019-07-30 | Systems and methods for missed breath detection and indication | 2012-07-09 | This disclosure describes improved systems and methods for displaying respiratory data to a clinician in a ventilatory system. Respiratory data may be displayed by any number of suitable means, for example, via appropriate graphs, diagrams, charts, waveforms, and other graphic displays. The disclosure describes novel systems and methods for determining and displaying ineffective patient inspiratory or expiratory efforts or missed breaths in a manner easily deciphered by a clinician. | 1. A method implemented by a ventilator for determining missed breaths, the method comprising: ventilating a patient with the ventilator, wherein the ventilator includes a pneumatic system and at least one sensor;monitoring respiratory data of the patient with the at least one sensor;analyzing the respiratory data with a background trigger detection application and an active trigger detection application, wherein the background trigger detection application and the active trigger detection application are different and running at the same time;detecting a first patient inspiratory effort with the active trigger application;detecting a second patient inspiratory effort with the background trigger application;comparing a first timing of the first patient inspiratory effort to a second timing of the second patient inspiratory effort;determining a timing difference between the first patient inspiratory effort and the second inspiratory effort;comparing the timing difference to a time delay threshold;determining that the timing difference does not meet the time delay threshold to form a missed breath determination;calculating a missed breaths metric based on the missed breath determination;displaying a missed breath indicator based on the missed breaths metric; anddelivering inspiratory gas to the patient with the ventilator based on patient inspiratory efforts detected by the active trigger detection application and not based on patient inspiratory efforts detected by the background trigger detection application. 2. The method according to claim 1, wherein the background trigger detection application monitors patient inspiratory efforts based on at least intrapleural pressure. 3. The method according to claim 1, wherein the step of calculating the missed breaths metric comprises: updating a counter with a sum of detected patient inspiratory efforts by the background trigger detection application and a sum of detected patient inspiratory efforts by the active trigger detection application;determining a difference with the counter between the sum of the detected patient inspiratory efforts by the background trigger detection application and the sum of the detected patient inspiratory efforts by the active trigger detection application; andcalculating the missed breaths metric based on the difference. 4. The method according to claim 1, wherein the step of calculating the missed breaths metric comprises: updating a first counter with a sum of detected patient inspiratory efforts by the background trigger detection application and a second counter with a sum of detected patient inspiratory efforts by the active trigger detection application;determining a difference between the first counter and the second counter; andcalculating the missed breaths metric based on the difference. 5. The method according to claim 1, wherein the step of displaying the missed breath indicator comprises: determining a graphical representation of the respiratory data;displ... | Covidien LP | A61B005/08 A61M016/00 A61B005/087
US10631738 | B2 | 2020-04-28 | System for analyzing oximetry data | 2013-07-31 | A method and system for the analysis of a patient's oximetry data to detect sleep-disordered breathing is provided. The system employs an algorithm to reliably detect patient arousals and correlate those with accelerated heart rate and oxygen saturation levels in a manner that detects sleep-disordered breathing via the respiratory mask. Initially a timing channel is formed based on a plethsmography signal using an optical finger sensor. Based on the pleth waveform, a respiratory wave form is prepared that represents respiration rate. An arousal mask is applied to the signal based on attenuations in the pleth signal. Once arousals are identified the time required for changes to propagate from the lungs to the blood gas is subtracted from the onset time of the arousal. As a result if the timing agrees with dropping oxygen saturation or falling arterial pH then the arousal is indicated as a chemoreflex related arousal. | 1. A method of diagnosing disordered breathing from a pleth signal: recording a pleth signal including a heart rate that undergoes accelerations and decelerations over time;using said accelerations and decelerations in heart rate to identify a time based respiratory pattern that is recorded as a continuous waveform;identifying attenuations in said pleth signal as arousal events and recording a time of each arousal event;subtracting a time constant from the time related to each arousal event to determine a delay time related to each arousal event;reviewing said respiratory pattern at each of said delay times to determine if there are changes in said respiratory pattern corresponding to each of said arousal events; andrecording each of said arousal events that correlate with changes in said respiratory pattern. 2. The method of claim 1, wherein said pleth signal is recorded using a pulse oximeter. 3. The method of claim 1, wherein said changes in said respiratory pattern are a reduction or slowing in respiration rate. 4. The method of claim 1, wherein said changes in said respiratory pattern are changes in respiratory amplitude. 5. The method of claim 1, wherein the time constant is a measured time between actually taking a breath and actually registering a change in blood gasses at carotid sensors. 6. The method of claim 1, further comprising: identifying said arousal events that correlate with changes in said respiratory pattern as being chemo-reflex related arousals. 7. The method of claim 6, further comprising: reviewing an oxygen saturation reading at or after the time of each arousal, wherein arousals having a rising saturation reading are disregarded and arousals having dropping saturation readings are confirmed as chemo-reflex related. 8. The method of claim 1, further comprising: reviewing an oxygen saturation reading at or after the time of each arousal, wherein arousals having a rising saturation reading are disregarded and arousals having dropping saturation readings are identified as chemo-reflex related. 9. The method of claim 1, further comprising: generating a graphed array of each of said recorded arousals to identify whether a pattern of arousal exists over time. 10. A method of diagnosing disordered breathing: recording a pleth signal including a heart rate that undergoes accelerations and decelerations over time;using said accelerations and decelerations in heart rate to identify a time based respiratory pattern that is recorded as a continuous waveform;identifying attenuations in said pleth signal as arousal events and recording a time of each arousal event;subtracting a time constant that represents a measured time between actually taking a breath and actually registering a change in blood gasses at carotid sensors from the recorded time of each arousal event to determine a delay time related to each arousal event;reviewing said respiratory pattern at each of said delay times to determine if there are changes in said ... | The Periodic Breathing Foundation, LLC | A61B005/08 A61B005/0205 A61B005/1455 A61B005/00 A61B005/024
US09743890 | B2 | 2017-08-29 | System and method for providing family mode for monitoring devices | 2012-03-22 | A device having a sensor detecting patient physiological data, a detection element detecting whether a medical professional is present in a patient's room and a display. If a medical professional is present in the patient's room, the display displays a first display mode, the first display mode including the patient physiological data. If a medical professional is not present in the patient's room, the display displays a second display mode, the second display mode being adapted for viewing by lay viewers. | 1. A non-transitory computer-readable storage medium storing a set of instructions executable by a processor, the set of instructions being operable to: receive patient physiological data;receive an indication indicating whether a medical professional is present in a patient's room;display, on a display of a patient monitoring device, a first display mode, if a medical professional is present in the patient's room, the first display mode including the patient physiological data;display, on the display of the patient monitoring device, a second display mode, if a medical professional is not present in the patient's room, the second display mode being adapted for viewing by lay viewers, wherein the second display mode includes one of a simplified version of patient physiological data, an educational display about a patient's condition, a list of care providers, a calendar, and a photograph;generate an alert in response to the patient physiological data;categorize the alert as a high-level alert or a low-level alert based on the patient physiological data;generate an alarm in the patient's room and at a remote monitoring location, if the alert is a high-level alert; andgenerate an alarm at the remote monitoring location and not in the patient's room, if the alert is a low-level alert. 2. The non-transitory computer-readable storage medium of claim 1, wherein receiving the indication comprises one of detecting a badge worn by a medical professional and receiving an input from a medical professional. 3. The non-transitory computer readable storage medium of claim 2, receiving the indication comprises detecting a badge worn by a medical professional, and wherein the badge uses one of active technology and passive technology. 4. The non-transitory computer-readable storage medium of claim 1, wherein the patient physiological data includes one of an ECG, a respiratory rate, a heart rate, an oxygen saturation, and a blood pressure. 5. The non-transitory computer-readable storage medium of claim 1, wherein the set of instructions is further operable to: transmit the patient physiological data to a remote monitoring station. 6. The non-transitory computer-readable storage medium of claim 1, wherein the second display mode includes a plurality of the simplified version of the patient physiological data, the educational display about a patient's condition, the list of care providers, the calendar, and the photograph, and wherein the set of instructions is further operable to: receive a selection of one of one of the simplified version of the patient physiological data, the educational display about a patient's condition, the list of care providers, the calendar, and the photograph; anddisplay the selected one of the simplified version of the patient physiological data, the educational display about a patient's condition, the list of care providers, the calendar, and the photograph. 7. The non-transitory computer-readable storage medium of claim 6, where... | Koninklijke Philips N.V. | A61B005/00 A61B005/021 A61B005/024 A61B005/1455 A61B005/0402 A61B005/08 G06F019/00
US09293886 | B2 | 2016-03-22 | Laser apparatus and photoacoustic apparatus | 2012-04-09 | A laser apparatus includes a laser medium; a light source that radiates light to the laser medium, thereby exciting the laser medium and raising the temperature thereof; a reflecting unit having a first plane that reflects light within a predetermined wavelength range from light generated by excitation of the laser medium; and an output mirror disposed opposite the reflecting unit, with the laser medium being interposed therebetween, and causing laser oscillation by inducing resonance of the light within a predetermined wavelength range between the first plane and the output mirror. The reflecting unit is configured to be movable between a position in which light resonance is induced between the output mirror and the first plane and the laser apparatus is set to an oscillation state and a position in which the laser apparatus is set to a non-oscillation state. | 1. A laser apparatus comprising: a laser medium;a light source that radiates light to said laser medium, and excites said laser medium;a reflecting unit having a first portion that reflects light within a first wavelength range from light generated by excitation of said laser medium and a second portion that reflects light within a second wavelength range from light generated by excitation of said laser medium; andan output mirror arranged opposite said reflecting unit, with said laser medium being arranged therebetween, causing laser oscillation by inducing resonance of the light within said first wavelength range between said first portion and said output mirror and causing laser oscillation by inducing resonance of the light within said second wavelength range between said second portion and said output mirror,wherein said reflecting unit and said output mirror constitute a resonator,wherein said reflecting unit moves in a linear direction so as to switch a first position in which the laser apparatus is set in an oscillation state of the light within said first wavelength range by using said first portion, a second position in which the laser apparatus is set in an oscillation state of the light within said second wavelength range by using said second portion, and a third position in which the laser apparatus is set in a non-oscillation state, said linear direction being a direction intersecting with an arrangement direction of said first portion, said laser medium and said output mirror in a state in which said reflecting unit is in the first position. 2. The laser apparatus according to claim 1, wherein said reflecting unit includes a third portion that transmits the light within said first and second wavelength ranges, and said third portion assumes a position opposite said output mirror in the non-oscillation state. 3. The laser apparatus according to claim 1, wherein said reflecting unit includes a third portion having a plane that is not parallel to said output mirror, and said third plane assumes a position opposite said output mirror in the non-oscillation state. 4. The laser apparatus according claim 1, wherein said first portion and said second portion have respective dielectric reflecting films. 5. The laser apparatus according claim 1, wherein the non-oscillation state is a standby state in which warm-up of said laser medium is performed. 6. The laser apparatus according to claim 1, wherein said linear direction is substantially perpendicular to said direction in which said first portion, said laser medium and said output mirror are arranged in a state in which the laser apparatus is set in an oscillation state of the light within said first wavelength range. 7. A photoacoustic apparatus comprising: the laser apparatus according claim 1;an acoustic detector that receives an acoustic wave generated under irradiation of an object by light generated from the laser apparatus and converts the received acoustic wave into an electri... | CANON KABUSHIKI KAISHA | A61B005/00 H01S003/105 H01S003/08 H01S003/16
US09949648 | B2 | 2018-04-24 | Continuous non-invasive blood pressure measurement apparatus and methods providing automatic recalibration | 2013-09-09 | A blood pressure measurement system is configured to perform a calibration automatically when a calibration condition is satisfied. The calibration condition is based upon one or more parameters of pulse waves of a subject. The parameters may include pulse wave area; a time difference between systolic peak and reflected wave peak or dichrotic notch in the pulse wave and a shape of at least a portion of the pulse wave. | 1. A method for operating a blood pressure measurement system, comprising: activating a blood pressure detector to obtain a first blood pressure measurement of a subject;detecting, by a pulse oximetry sensor, a pulse wave signal from the subject comprising a plurality of individual pulses;determining, using a processor, a reference parameter of the pulse wave signal proximate the time of the first blood pressure measurement;storing, using the processor, the reference parameter as a template;determining, using the processor, a morphology metric of one or more individual pulses of the pulse wave signal, wherein the morphology metric comprises one of an area of the one or more individual pulses, an amplitude of the one or more individual pulses, a shape of the one or more individual pulses, and a time difference of the one or more individual pulses;quantifying, using the processor, a difference between the morphology metric and the template; andtriggering the blood pressure detector to obtain a second blood pressure measurement of the subject when the difference passes a threshold. 2. The method of claim 1, further comprising tracking, using the processor, a time duration since the first blood pressure measurement, and triggering the blood pressure detector to obtain the second blood pressure measurement when the difference passes a threshold or when the time duration exceeds a limit. 3. The method of claim 1, wherein the morphology metric is determined from a current group of individual pulses. 4. The method of claim 1, further comprising calculating, using the processor, a continuous blood pressure measurement after the first blood pressure measurement and before the second blood pressure measurement. 5. The method of claim 4, wherein calculating the continuous blood pressure measurement comprises calculating blood pressure from a differential pulse transit time. 6. The method of claim 5, further comprising re-calibrating, using the processor, the continuous blood pressure measurement by adjusting the calculation of the differential pulse transit time, based on the morphology metric of the pulse wave signal. 7. The method of claim 1, further comprising adjusting, using the processor, the threshold or the difference based on a sensitivity factor. 8. The method of claim 1, further comprising periodically updating, using the processor, the template. 9. The method of claim 1, wherein the template comprises a reference pulse wave. 10. A method for operating a blood pressure measurement system, comprising: activating a blood pressure detector to obtain a first blood pressure measurement of a subject;detecting, by a pulse oximetry sensor, a pulsatile signal from the subject, the pulsatile signal comprising a plurality of pulses;determining, using a processor, first and second reference parameters of the pulsatile signal proximate the time of the first blood pressure measurement;determining, using the processor, first and second morphology parame... | Nellcor Puritan Bennett Ireland | A61B005/022 A61B005/021 A61B005/0225 A61B005/00
US11324407 | B2 | 2022-05-10 | Methods and apparatus for physiological and environmental monitoring with optical and footstep sensors | 2013-10-25 | Wearable apparatus for monitoring various physiological and environmental factors are provided. Real-time, noninvasive health and environmental monitors include a plurality of compact sensors integrated within small, low-profile devices, such as earpiece modules. Physiological and environmental data is collected and wirelessly transmitted into a wireless network, where the data is stored and/or processed. | 1. A method of monitoring a person, the method comprising: directing optical energy to a region of a pinna of an ear of the person via at least one optical emitter of an earpiece fitting positioned within the ear of the person, wherein the earpiece fitting is configured to transmit sound to an eardrum of the ear, and wherein the at least one optical emitter is located at a portion of the earpiece fitting that contacts a portion of the pima of the ear;generating, by at least one optical detector located at the portion of the earpiece fitting that contacts the portion of the pinna of the ear, an optical energy signal comprising an indication of sensed optical energy absorbed, scattered, and/or reflected by the region of the pinna of the ear;generating, by at least one footstep sensor supported by the earpiece fitting, a footstep signal comprising an indication of sensed footsteps of the person;processing, by at least one signal processor supported by the earpiece fitting, the optical energy and footstep signals, wherein the processing comprises using the footstep signal to remove selectively, from the optical energy signal, effects of the sensed footsteps indicated by the footstep signal, and wherein the processing results in a processed physiological signal comprising cleaner physiological information about the person than physiological information indicated by the optical energy signal alone; andtransmitting the processed physiological signal to a portable telecommunication device via at least one transmitter supported by the earpiece fitting. 2. The method of claim 1, further comprising processing the footstep signal via the at least one signal processor to produce a processed footstep signal comprising cleaner information about the sensed footsteps of the person than the footstep signal generated by the at least one footstep sensor, such that footstep information can be discriminated from convoluting motion information. 3. The method of claim 1, wherein the at least one optical emitter and the at least one optical detector are mounted on a flexible circuit board integrated within the earpiece fitting. 4. The method of claim 2, further comprising transmitting the processed signals comprising the cleaner information about footsteps of the person to the portable telecommunication device via the at least one transmitter. 5. The method of claim 1, further comprising: detecting environmental interference in a vicinity of the person via the at least one optical detector; andprocessing, via the at least one signal processor, signals produced by the at least one optical detector to selectively remove effects from the environmental interference. 6. The method of claim 1, wherein processing the optical energy and the footstep signals to selectively remove effects of the sensed footsteps indicated by the footstep signal comprises extracting, from the footstep signal, footstep sounds coming from below and inside the person from interfering sounds comin... | Valencell, Inc. | A61B005/0205 A61B005/22 A61B005/00 A61B005/021 A61B005/11 A61B005/145 A61B005/24 A61B005/369 A61B005/398 A61B005/029 A61B007/00 A61B005/12 A61B007/04 A61B005/03 A61B005/1455 A61B005/01 A61B005/103 A61B005/1477 A61M037/00 A61N001/32 A61B005/024 G01D011/00 G01N021/47 G01N021/59 A61B005/026 A61B005/08 A61B005/087 H04R025/00 A61B005/0533
US20140003687 | A1 | 2014-01-02 | METHOD AND SYSTEM FOR EVALUATING HEMODYNAMICS OF A BLOOD VESSEL | 2012-01-13 | A method of angiographic evaluation of a flow diverter in a region of interest having abnormal flow in a vessel of interest, the method using digital division angiogram images at a first segment at or near a proximal end of the region of interest and at a second segment at or near a distal end of the region of interest, and observing differences in flow seen at said first and second segments. | 1. A method for evaluating hemodynamics of a region of interest, said method comprising the steps of: injecting a contrast agent upstream of a region of interest of a blood vessel; creating a plurality of 3D digital subtraction images and a plurality of 2D images of said blood vessel based at least on a measured signal of said injected contrast agent;creating a plurality of digital division angiogram images from said 2D images; selecting a first segment in said vessel at or near the proximal end of said region of interest, said first segment having a geometry characterized by having at least one axis being orthogonal to the centerline of the blood vessel;measuring mean signal intensity for the first segment from said digital division angiogram images;mapping said plurality of digital division angiogram images back to said 3D images to obtain a concentration profile of said first segment. 2. The method of claim 1 further comprising the steps of: selecting a second segment in said blood vessel at or near the distal end of said region of interest, said second segment having a geometry characterized by having at least one axis being orthogonal to the centerline of the blood vessel;measuring mean signal intensity for the second segment from said digital division angiogram images; andmapping said plurality of digital division angiogram images back to said 3D images to obtain a concentration profile of said second segment. 3. The method of claim 2 further comprising the step of comparing the concentration profile of said first segment with the concentration profile of said second segment to determine the hemodynamics of the region of interest. 4. The method of claim 2 wherein said contrast agent is injected prior to treatment of said region of interest, wherein said treatment is configured to alter the hemodynamics of said region of interest. 5. The method of claim 4 further comprising the steps of: injecting a contrast agent upstream of a region of interest of a blood vessel after said treatment;creating a plurality of 3D digital subtraction images and 2D images of said blood vessel based on said injected contrast agent;creating a plurality of digital division angiogram images from said 2D images; measuring mean signal intensity for the first segment from said digital division angiogram images;mapping said plurality of digital division angiogram images back to said 3D images to obtain a concentration profile of said first segment after said treatment;measuring mean signal intensity for the second segment from said digital division angiogram images;mapping said plurality of digital division angiogram images back to said 3D images to obtain a concentration profile of said second segment after said treatment; andcomparing the concentration profiles of the first and second segments obtained prior to treatment with the concentration profiles of the first and second segments obtained after said treatment to evaluate the performance of said treatment. 6.... | Baylor College of Medicine | A61B005/00
US20140051993 | A1 | 2014-02-20 | AUTOMATED ACTIVATION/DEACTIVATION OF IMAGING DEVICE BASED ON TRACKED MEDICAL DEVICE POSITION | 2013-10-29 | Methods and systems for controlling an imaging procedure are provided. A medical device is introduced within a patient, and a position (e.g., location and/or orientation) of the medical device is detected within the patient relative to a reference position (e.g., a previously detected position of the medical device or a position within a desired path). Imaging of the patient is automatically activated based on the detected relative position, such that the patient is imaged only during relevant times. In one method, instability/stability of the medical device is detected, in which case, the imaging is automatically activated when the medical device is unstable, and deactivated when the medical device is stable. For example, if tissue is to be ablated with the medical device, medical personnel can be made aware of inadvertent movement of the medical device via the image, and can correct any displacement of the medical device from the ablation site. | 1. An imaging system, comprising: a tissue imaging device;a tracking subsystem configured for detecting a position of a medical device; andan imaging activating subsystem configured for determining a difference between the detected medical device position and a reference position of the medical device, and operating the imaging device based on the difference. 2. The system of claim 1, wherein the imaging activating subsystem is configured for activating the imaging device if the difference exceeds a threshold value. 3. The system of claim 1, wherein the imaging activating subsystem is configured for deactivating the imaging device if the difference does not exceed the threshold value. 4. The system of claim 1, wherein the imaging device is a fluoroscopic device. 5. The system of claim 1, wherein the imaging device is configured for external imaging of the patient such that the imaging device is external to the patient. 6. The system of claim 1, wherein the detected medical device position comprises a detected location of the medical device, and the reference position of the medical device comprises a reference location of the medical device. 7. The system of claim 1, wherein the detected medical device position comprises a detected orientation of the medical device, and the reference position of the medical device comprises a reference orientation of the medical device. 8. The system of claim 1, wherein the reference position is a previously detected position of the medical device. 9. The system of claim 1, wherein the reference position is a location within a desired path. 10. The system of claim 9, wherein the desired path is defined by at least one of (1) using an input device to define the desired path on a graphical display of pertinent tissue and (2) defining the desired path with a catheter that includes a tracking element. 11. The system of claim 1, further comprising an imager positioning subsystem configured for automatically adjusting a position of a field of view of the imaging device relative to a patient based on the detected medical device position. 12. The system of claim 1, wherein the tracking subsystem comprises a non-fluoroscopic navigation system. 13. The system of claim 1, wherein the imaging activating subsystem is configured for activating the imaging device if the medical device is moving, wherein the imaging remains activated as long as the medical device remains moving. 14. The system of claim 1, wherein the tracking subsystem includes memory for storing locations of the medical device. 15. The system of claim 14, wherein the imaging activating subsystem is configured for moving the imaging device back along a path taken by the medical device, based on the stored locations of the medical device. 16. An imaging system, comprising: a tissue imaging device;a processor configured for determining a difference between a detected position of a medical device and a reference position of the medical device;a memor... | BOSTON SCIENTIFIC SCIMED, INC. | A61B019/00 A61B005/00
US08641611 | B2 | 2014-02-04 | Disease diagnostic system | 2005-10-26 | [Problem];To provide a disease diagnostic system capable of diagnosing with high accuracy whether a subject is afflicted with a disease, without inflicting pain on the subject.;[Means for Resolution];The disease diagnostic system includes collecting means (5) for collecting a substance (e.g., aspiration, sweat, human waste or urine) emitting an odor (e.g., mouth odor, body odor or underarm odor) and storing the same therein, measuring means (10) for measuring whether an indicated substance indicative of the existence of a disease is contained in the odor-emitting substance stored in the collecting means (5), and control means (20) for processing a signal indicative of a result of measurement by the measuring means (10) to determine whether the subject (2) is being afflicted with a disease. | 1. A disease diagnostic system comprising: collecting means for collecting an odor-emitting substance from a subject and storing the same therein;a thin film sensor, for measuring whether an indicated substance indicative of the existence of a disease is contained in the odor-emitting substance stored in the collecting means, being constructed so as to sense only an indicated substance to be detected and so as to be capable of detecting a concentration of a detected target, said thin film sensor is constituted of a porous material in which a plurality of pores in a nano-level are formed, and is constructed so as to exhibit or exert selectivity necessary as a sensor by intruding molecules of a substance to be detected in the pores formed in a nano-level and so as to be capable of detecting a concentration of the detected target by transmitting an output signal in association with an amount of the detected target intruded in the pores; andcontrol means for processing a signal indicative of a result of measurement by the thin film sensor to thereby determine whether the subject is afflicted with the disease, whereina box-like body for collecting aspiration of a subject is provided with the thin film sensor, the sensor is connected to an amplifier, the amplifier is connected to an A/D converter, the A/D converter is connected to a diagnostic or diagnosis data creating means;a signal line for transmitting personal information of the subject is connected to the diagnosis data creating means, the diagnosis data creating means has a function of creating analyzable and diagnosable diagnosis data in conjunction with data having come from the sensor and the personal information of the subject, the diagnosis data creating means is connected to a diagnosis data transmitting means;the diagnosis data transmitting means has a function of transmitting data to an information network, the information network is connected to a central analysis center and a diagnostic result receiving means, the diagnostic result receiving means is connected to the subject;the central analysis center is connected to the subject via the information network and by means of a transport means;the central analysis center comprises a comparing means, a data storage or memory device, a determining means, a diagnostic result transmitting means and a reexamination unit;the comparing means is connected to the data memory device and has a function of comparing data obtained by processing the aspiration of the subject and past data stored in the data memory device;the data memory device has a function of storing therein a large amount of past data for the subject which data is obtained by the sensor, a function of holding threshold values or criteria in a case that the indicated substance is contained, and a function of transmitting corresponding data or threshold value when necessary;the determining means is connected to the diagnostic result transmitting means and has a function of receiving a... | Seems Inc. | A61B005/00
US08876846 | B2 | 2014-11-04 | Disposable/single-use blade lancet device and method | 2013-05-13 | Single-use blade lancet device includes a body having a rear end and a front end. A triggering mechanism has a blade tip opening and is mounted to the body. A blade member is movably mounted within the body and includes a front end and a rear end. The blade member is movable at least between a first retracted position, an extended position, and a second retracted position. A biasing arrangement biases the blade member from the first retracted position towards the extended position and then towards the second retracted position. A guiding arrangement guides the blade member while the blade member moves from the first retracted position towards the extended position and then towards the second retracted position. This Abstract is not intended to define the invention disclosed in the specification, nor intended to limit the scope of the invention in any way. | 1. A single-use blade lancet device, comprising: a body comprising a rear end and a front end;a triggering mechanism comprising a skin-engaging surface and a blade tip opening, the triggering mechanism being at least one of associated with the body and mounted to the body;the triggering mechanism being movable into the body during triggering;a blade member movably mounted within the body and comprising a front end and a rear end;the blade member being movable at least between a first retracted position, an extended position, and a second retracted position;a biasing arrangement comprising a spring arranged inside the body and spaced from the triggering mechanism and that biases the blade member from the first retracted position towards the extended position and then towards the second retracted position; anda guiding arrangement comprising a guide which guides the blade member while the blade member moves from the first retracted position towards the extended position and then towards the second retracted position,wherein, during movement of the blade member, the guiding arrangement ensures that the blade member both moves along a curved path and slides in a linear direction which is substantially parallel to an axis extending from the blade tip opening to the rear end of the body. 2. The device of claim 1, wherein the biasing arrangement comprises at least one extension spring. 3. The device of claim 1, wherein the biasing arrangement comprises at least one torsion spring. 4. The device of claim 1, wherein the triggering mechanism is movably mounted to the front end of the body. 5. The device of claim 1, wherein the triggering mechanism comprises a cap portion which, at least in the first retracted position, extends out from the body, and at least one aim arranged within the body. 6. The device of claim 1, wherein the body comprises a first housing part connected to a second housing part. 7. The device of claim 1, wherein the blade member comprises a body portion made of one material and a blade tip portion made of a different material. 8. The device of claim 1, wherein the guiding arrangement comprises two projections coupled to the blade member, a pivotally mounted connecting member, and two substantially parallel guiding members coupled to the body. 9. The device of claim 1, wherein the guiding arrangement comprises two spaced apart guiding projections coupled to one housing part of the body and two spaced apart guiding projections coupled to another housing part of the body. 10. The device of claim 1, wherein the guiding arrangement comprises at least two generally circular projections, a movably mounted connecting member, and at least two spaced apart generally linear guide members. 11. The device of claim 1, wherein the guiding arrangement comprises first and second projections extending from one side of the blade member, a movably mounted connecting member having one end movably connected to the first projection and another end ... | Stat Medical Devices, Inc. | A61B017/32 A61B005/151 A61B005/15
US08660634 | B2 | 2014-02-25 | System and method for improved lung fourier decomposition magnetic resonance imaging | 2012-04-23 | A system and method for producing a more accurate ventilation image, as compared to existing lung Fourier decomposition methods, and an image of ventilation dependent blood volume are provided. A time series of images depicting a subject's lungs during free-breathing are acquired and co-registered to a reference image. From the registration process, geometric information indicative proton density changes due to inhalation and exhalation of gas is obtained. This geometric information is used to correct the proton density values in the time series of image frames. These corrected proton density values are Fourier transformed to produce a Fourier spectrum, from which a signal peak occurring at the breathing frequency is extracted and Fourier transformed to produce a more accurate ventilation image. This more accurate ventilation image can be subtracted from a breathing frequency image produced by conventional lung Fourier decomposition methods to produce a ventilation dependent blood volume image. | 1. A method for producing an image indicative of ventilation in a subject using a magnetic resonance imaging (MRI) system, the steps of the method comprising: a) acquiring a time series of images depicting a subject's lungs while the subject is breathing using the MRI system, each image in the time series of images having a plurality of voxels located within a field-of-view;b) registering each image in the time series of images acquired in step a) to a reference image;c) obtaining geometric information indicative of proton density changes in each voxel in the field-of-view due to inhalation and exhalation from the registration performed in step b);d) correcting proton density values in each voxel in the time series of images using the geometric information obtained in step c), the corrected proton density values being indicative of changes in proton density due to changes in gas volume in the subject's lung;e) producing a Fourier spectrum for each voxel in the field-of-view that includes a signal peak associated with a frequency of the subject's breathing rate by Fourier transforming the corrected time series of images corrected in step d);f) extracting the signal peak in each voxel that is associated with a frequency of the subject's breathing rate from the Fourier spectra produced in step e); andg) producing an image indicative of ventilation in the subject using the signal peaks extracted in step f). 2. The method as recited in claim 1 in which step g) includes assigning for each voxel in the image indicative of ventilation, a value of the signal peak extracted in step f) to an image intensity value in the image. 3. The method as recited in claim 2 in which the value of the signal peak is an integrated intensity over the signal peak. 4. The method as recited in claim 1 in which step g) includes normalizing the image intensity value at each voxel with respect to a total Fourier signal in the respective voxel. 5. The method as recited in claim 4 in which the total signal is calculated as a sum of Fourier components at a voxel location of the respective voxel. 6. The method as recited in claim 4 further comprising h) producing an image indicative of a ventilation dependent blood volume using the image indicative of ventilation produced in step g). 7. The method as recited in claim 6 in which the image indicative of ventilation dependent blood volume is produced in step h) by: i) forming from the time series of images, a temporal signal at each voxel in the field-of-view;ii) producing a Fourier spectrum at each voxel by Fourier transforming the respective temporal signal;iii) extracting a signal peak in each voxel that is associated with a frequency of the subject's breathing rate from the Fourier spectra produced in step ii);iv) producing an image indicative of both ventilation and ventilation dependent blood volume using the signal peaks extracted in step iii);v) normalizing the image produced in step iv) with respect to a total Fourier si... | The Brigham and Woman's Hospital | A61B005/055
US08641642 | B2 | 2014-02-04 | Biological sample collection system | 2011-02-01 | A biological sample collection system is described comprising a biological sample collecting wand and a buffer container with a buffer solution. The biological sample collecting wand includes a handle and a sample collector detachably coupled to the handle. The sample collector include one or more sample protrusions, one or more sample apertures, or a combination thereof, at least the sample collector to removably insert into the buffer container. | 1. A biological sample collection system comprising: a buffer container including a buffer solution, the buffer container including a resealable opening to receive the sample collector at least to the connector;a handle; anda sample collector detachably coupled to the handle at a connector and insertable into the buffer container at least to the connector, the sample collector having a front side to go against a tissue surface for collecting a sample, and an opposed back side, the sample collector including a plurality of sample protrusions disposed upon the front side,wherein each sample protrusion of the plurality of sample protrusions projects from the front side to a rounded terminal end and includes a convex exterior surface oriented away from the handle and a concave surface defining an exposed cavity oriented toward the handle, wherein at least a portion of the sample collector exposed cavities are in fluid communication with one or more sample apertures, the sample apertures extending through the sample collector from the front side through the back side to form open channels from the front to the back sides. 2. The biological sample collection system of claim 1, the connector comprising a handle a locking portion to detachably engage a sample collector handle receiver. 3. The biological sample collection system of claim 2, the locking portion further comprising a handle locking portion formed into the handle neck and a sample collector handle receiver,the sample collector handle receiver comprising a receiver channel defined by opposed first and second interior walls, parallel opposed first and second receiver arms extending from and in line with the first and second interior walls, each of the receiver arms including an opposing receiver protrusion spaced apart at a distance less than the width of the handle neck so as to tightly engage the handle neck, a transverse axle extending between the first and second interior walls, and a backing bridge extending transversely between the first and second interior walls but offset from the transverse axle to go against the handle neck side opposite the handle transverse channel when the handle locking portion is inserted into the sample collector handle receiver;the handle locking portion including a transverse channel disposed along the handle neck proximate a tapered terminal end and open on a first handle side, the open transverse channel adapted to conform to the transverse axle, the tapered terminal end adapted to fit snugly over the transverse axle and between the first and second interior walls. 4. The biological sample collection system of claim 1, the sample collector further comprising one or more sample cavities adjacent the one or more sample apertures to collect and accumulate a biological sample. 5. The biological sample collection system of claim 4, the one or more sample protrusions, one or more sample apertures, and one or more sample cavities to be configured in one or more... | Oasis Diagnostics Corporation | A61B010/00 A61B005/00
US20140051988 | A1 | 2014-02-20 | METHOD AND APPARATUS FOR REPRESENTING A BIOLOGICAL HOLLOW ORGAN | 2013-08-14 | A method for representing a biological hollow organ is proposed. A 3D data record and a 2D data record are received. The 2D data record includes a part of a medical instrument, which is arranged within the biological hollow organ and has a point which can be detected in the 2D data record. The position of the detectable point is determined in the 2D data record and is transferred into the 3D data record. A subvolume of the 3D data record is determined. The center of gravity of the volume of the subvolume is the specific position of the detectable point in the 3D data record and the dimensions and the alignment of the subvolume can be predetermined. The subvolume of the 3D data record is visualized. | 1. A method for representing a biological hollow organ, comprising: receiving a 3D data record comprising an examination area of an examination object;receiving a 2D data record comprising the examination area of the examination object and at least one part of a medical instrument, wherein the at least one part of the medical instrument is arranged within a biological hollow organ and comprises a point which can be detected in the 2D data record;determining the position of the detectable point of the at least one part of the medical instrument in the 2D data record;transferring the specific position of the detectable point of the at least one part of the medical instrument in the 2D data record into the 3D data record;determining a subvolume of the 3D data record, wherein a center of gravity of the volume of the subvolume is the specific position of the detectable point of the at least one part of the medical instrument in the 3D data record and the dimensions and the alignment of the subvolume can be predetermined; andvisualizing the subvolume of the 3D data record. 2. The method as claimed in claim 1, wherein the medical instrument is a catheter or a guide wire and wherein the point which can be detected in the 2D data record is a tip of the medical instrument. 3. The method as claimed in claim 1, wherein the 2D data record is a radioscopy image. 4. The method as claimed in claim 1, wherein the subvolume of the 3D data record is a ball and radius of the ball can be predetermined. 5. The method as claimed in claim 1, wherein the subvolume of the 3D data record is a ball and the radius of the ball can be predetermined by: receiving a factor;determining a radius of the biological hollow organ at the specific position of the detectable point of the at least one part of the medical instrument in the 3D data record;calculating the radius of the ball by multiplying the radius of the biological hollow organ at the specific position of the detectable point with the received factor. 6. The method as claimed in claim 1, wherein a binary 3D mask is included in the determination of the subvolume of the 3D data record, wherein the center of gravity of the volume of which is the specific position of the detectable point of the at least one part of the medical instrument in the 3D data record and the dimensions of which can be predetermined, and wherein a multiplication of the binary 3D mask with the 3D data record is included in the determination of the subvolume. 7. The method as claimed in claim 1, wherein the visualization of the subvolume of the 3D data record comprises a superimposition of the 2D data record with a positionally correct projection of the subvolume of the 3D data record. 8. The method as claimed in claim 1, wherein the visualization of the subvolume of the 3D data record comprises an additional representation of the subvolume of the 3D data record with a predeterminable projection angle. 9. The method as claimed in claim 1, wherein... | - | A61B005/06
US20140058243 | A1 | 2014-02-27 | BIOSENSOR ELECTRODE DEVICE AND METHOD FOR FABRICATING THE SAME | 2013-01-08 | A biosensor electrode device and a method for fabricating the same are disclosed. The biosensor electrode device comprises a conductive substrate; at least one conductive spring, at least one probe, and an encapsulation member. Two ends of the conductive spring respectively connect with the conductive substrate and the probe. The probe moves close to or far away from the substrate through the elastic deformation of the conductive spring. The encapsulation member wraps the conductive substrate, the conductive springs and the probes but reveals a portion of each probe. The revealed probes contact skin of a testee for biomedical measurement. The device and method of the present invention can reduce the cost in mass-production. The biosensor electrode device will be a mainstream instrument in biomedical measurement. | 1. A biosensor electrode device, which applies to measuring biomedical signals of a testee, comprising a conductive substrate;at least one conductive spring having a first end and a second end, wherein said first end is connected with said conductive substrate;at least one probe, for contacting skin of said testee for measuring biomedical signals, wherein said at least one probe is connected with said second end of said at least one conductive spring, and moves close to or far away from said conductive substrate through elastic deformation of said at least one conductive spring; andan encapsulation member wrapping said conductive substrate, said at least one conductive spring and said at least one probe but revealing a portion of each said probe. 2. The biosensor electrode device according to claim 1, wherein said conductive substrate is a printed circuit board or a metal plate. 3. The biosensor electrode device according to claim 1, wherein said conductive substrate is made of a flexible material. 4. The biosensor electrode device according to claim 1, wherein said encapsulation member is made of plastic, acrylic, silicone, or rubber. 5. The biosensor electrode device according to claim 1, wherein said probe is made of gold or silver chloride. 6. The biosensor electrode device according to claim 1, wherein said probe has a diameter of greater than 1.3 mm. 7. The biosensor electrode device according to claim 1 comprising a plurality of said conductive springs and a plurality of said probes, wherein said second ends of said conductive springs are respectively connected with said probes, and wherein said first ends of said conductive springs are jointly connected with said conductive substrate, and wherein said probes move close to or far away from said conductive substrate through elastic deformation of said conductive springs. 8. The biosensor electrode device according to claim 7, wherein distribution density of said probes approximates to distribution density of skin capillaries of said testee. 9. The biosensor electrode device according to claim 7, wherein said probes are staggered with respect to skin capillaries of said testee. 10. The biosensor electrode device according to claim 1, wherein said conductive spring and said probe connected with said conductive spring are arranged in a tube, and wherein interior of said tube is in a vacuum state. 11. The biosensor electrode device according to claim 10, wherein a flexible layer is arranged outside said encapsulation member, and wherein while said probe withdraws toward to said conductive substrate, skin of said testee does not contact said tube but contacts said flexible layer. 12. The biosensor electrode device according to claim 1 further comprising a shell wrapping said encapsulation member, wherein said shell is made of an anti-electrostatic and anti-electromagnetic material. 13. A method for fabricating a biosensor electrode device, comprising steps: providing at least one con... | NATIONAL CHIAO TUNG UNIVERSITY | A61B005/04
US20140031721 | A1 | 2014-01-30 | Device and Method for Intra-Operative Radiation Therapy Tumor Cavity Sizing | 2013-07-24 | The embodiments disclosed herein relate to various medical device components, systems and methods of use. Certain embodiments include various modular medical devices for in vivo medical procedures. More specifically, the disclosure relates to a system and methods providing re-sterilizable sizers for use in intra-operative radiation therapy. | 1. A system for determining the size of excision cavities, comprising a plurality of re-sterilizable sizers, said sizers further comprising: a. a plurality of individual shaft portions; andb. a plurality of individual head portions of various sizes, said individual head portions affixed to the individual shaft portions for insertion into the excision cavities for assessment of the cavity size. 2. The system of claim 1, wherein the head portions are generally spherical. 3. The system of claim 1, wherein the head portion diameters are greater than 1.5 cm and less than 6.0 cm. 4. The system of claim 1, wherein the plurality of shaft portions are comprised of at least one material selected from the group consisting of anondized aluminum, high-density polyethylene, a stainless steel alloy, nickel titanium alloy, cobalt-chrome alloy, nickel cobalt alloy, molybdenum alloy, tungsten-rhenium alloy, a polymer, polyethylene teraphathalate (PET), polyester, poly ester amide (PEA), polypropylene, aromatic polyester, a liquid crystal polymer, ultra high molecular weight polyethylene, polytetrafluoroethylene (PTFE), expanded PTFE (ePTFE), polyether ketone (PEK), polyether ether ketone (PEEK), poly ether ketone ketone (PEKK), poly aryl ether ketone ketone), nylon, polyether-block co-polyamide polymer, aliphatic polyether polyurethane, polyvinyl chloride (PVC), polyurethane, thermoplastic, fluorinated ethylene propylene (FEP), absorbable or resorbable polymers such as polyglycolic acid (PGA), poly-L-glycolic acid (PLGA), polylactic acid (PLA), poly-L-lactic acid (PLLA), polycaprolactone (PCL), polyethyl acrylate (PEA), polydioxanone (PDS), and pseudo-polyamino tyrosine-based acids, extruded collagen, silicone, zinc, echogenic, radioactive, radiopaque materials, barium sulfate, zinc oxide, titanium, stainless steel, nickel-titanium alloys, tantalum and gold. 5. The system of claim 1, wherein the plurality of head portions are comprised of at least one material selected from the group consisting of anondized aluminum, high-density polyethylene, a stainless steel alloy, nickel titanium alloy, cobalt-chrome alloy, nickel cobalt alloy, molybdenum alloy, tungsten-rhenium alloy, a polymer, polyethylene teraphathalate (PET), polyester, poly ester amide (PEA), polypropylene, aromatic polyester, a liquid crystal polymer, ultra high molecular weight polyethylene, polytetrafluoroethylene (PTFE), expanded PTFE (ePTFE), polyether ketone (PEK), polyether ether ketone (PEEK), poly ether ketone ketone (PEKK), poly aryl ether ketone ketone), nylon, polyether-block co-polyamide polymer, aliphatic polyether polyurethane, polyvinyl chloride (PVC), polyurethane, thermoplastic, fluorinated ethylene propylene (FEP), absorbable or resorbable polymers such as polyglycolic acid (PGA), poly-L-glycolic acid (PLGA), polylactic acid (PLA), poly-L-lactic acid (PLLA), polycaprolactone (PCL), polyethyl acrylate (PEA), polydioxanone (PDS), and pseudo-polyamino tyrosine-based acids, extruded co... | - | A61B005/107
US20140031644 | A1 | 2014-01-30 | Medical Device Insertion | 2013-09-30 | Devices and methods for inserting at least a portion of a medical device in a patient are provided. Embodiments include medical device insertions that employ a plurality of insertion stages. Also provided are systems and kits for use in analyte monitoring. | 1. A method of positioning an analyte sensor, comprising: positioning a portion of an analyte sensor removably coupled to a sensor introducer at a first depth below a skin surface at a first velocity; andpositioning the portion of the analyte sensor without the sensor introducer at a second depth at a second velocity; wherein the cross-sectional area of an incision at the first depth made by the sensor introducer is greater than the cross-sectional area of the incision made by the analyte sensor at the second depth. 2. The method of claim 1, wherein positioning the portion of the analyte sensor at the first depth includes piercing the skin surface at a first angle relative to the skin surface. 3. The method of claim 2, wherein the first angle includes one of a 90 degrees relative to the skin surface or less than 90 degrees relative to the skin surface. 4. The method of claim 1, wherein the first velocity and the second velocity are different, and further, wherein the first depth and the second depth are different. 5. The method of claim 1, wherein the first depth is not deeper than the epidermis. 6. The method of claim 1, wherein the analyte sensor comprises a plurality of electrodes including a working electrode, wherein the working electrode comprises an analyte-responsive enzyme and a mediator, and further, wherein at least one of the analyte-responsive enzyme and the mediator is chemically bonded to a polymer disposed on the working electrode. 7. The method of claim 6, wherein at least one of the analyte-responsive enzyme and the mediator is crosslinked with the polymer. 8. A method, comprising: piercing a skin surface to a first depth at a first velocity to position a portion of an analyte sensor at the first depth, wherein an incision at the first depth has a first incision cross-sectional area; anddisplacing the portion of the analyte sensor to a second depth at a second velocity, wherein an incision at the second depth has a second incision cross-sectional area, wherein the first incision cross-sectional area is greater than the second incision cross-sectional area. 9. The method of claim 8, wherein tissue trauma at the second depth is less than the tissue trauma at the first depth. 10. The method of claim 8, wherein the analyte sensor is in fluid contact with interstitial fluid at the second depth. 11. The method of claim 8, wherein the analyte sensor comprises a plurality of electrodes including a working electrode, wherein the working electrode comprises an analyte-responsive enzyme and a mediator, and further, wherein at least one of the analyte-responsive enzyme and the mediator is chemically bonded to a polymer disposed on the working electrode. 12. The method of claim 11, wherein at least one of the analyte-responsive enzyme and the mediator is crosslinked with the polymer. 13. A method, comprising: actuating a sensor insertion device to incise a skin surface with a sensor introducer and to insert a portion of an analyt... | Abbott Diabetes Care Inc. | A61B005/145
US20140046164 | A1 | 2014-02-13 | METHODS FOR ASSESSING THE ELECTRICAL POTENTIAL OF CELLS | 2013-09-17 | A method of using an apparatus for assessing the electrical potential of cells in a living organism using a high-density sensor array having a density of at least about 9 electrodes per square inch for measuring the potential of the static and quasi-static electromagnetic fields of the group of cells proximal to each electrode, where the array can be placed overlying at least a portion of a surface of a living organism with substantially all of the electrodes electrically contactable with such surface, and the surface overlying a site containing cells of clinical interest. | 1. A method for assessing the clinical significant electrical potential created by static and quasi-static electromagnetic fields of cells in a living organizing, the steps of the method comprising: (a) applying a device comprising a printed high-density macro array of passive sensor electrodes having a selectable spacing including at least one geometrically repeated pattern of sensor electrodes, formed with a conductive electrolyte overlying each sensor electrode in the high-density macro array, a normal control setting device processor configured to take an electrical potential measurement of each electrode of the high-density array;(b) obtaining a set of measurements of an electrical potential of each electrode of the array at a first surface overlying a site containing cells of clinical interest;(c) taking the measurement of the electrical potential of at least one other surface of the living organism as a reference proximate to the measurement taken in step (b);(d) determining the variability of measurements of the array electrodes;(e) setting a normal control for patient mean values across the array;(f) measuring the variability of signals;(g) performing a convolution of each measurement at each location of the array, by averaging each array measurement with itself and its nearest neighbors, thereby generating a new set of array values;(h) repeating steps (c) through (g) at least three times, using the previous convoluted values as the starting measurement value for each subsequent step;(i) adding the differences over the array value convolution step to get an index number corresponding to the variability of measurements of the array. 2. The method of claim 1, further comprising the step of (j) assessing the clinical significance of the array readings based on the number obtained in (i). 3. The method of claim 1, wherein the electrode array is a high-density sensor array having a density of at least about 9 electrodes per square inch. 4. The method of claim 1, further comprising in step (b) taking a set of measurements of the electrical potential of each electrode of an array at a second surface overlying an anatomically equivalent surface to the first surface. 5. The method of claim 4, wherein the anatomically equivalent surface is a bilateral symmetrical surface equivalent of the organism. 6. The method of claim 4, wherein the anatomically equivalent surface is the same surface measured over a time. 7. The method of claim 1, the each of the surfaces are equivalent surfaces of each breast of a human subject. 8. The method of claim 1, wherein the step in (h) is repeated for a series selected from the group of at least about 4 times, at least about 6 times, and at least about 8 times. 9. The method of claim 1, wherein the method has a minimal number of false negatives. 10. The method of claim 9, wherein the minimal number of false negatives is a number selected from the group consisting of a number equivalent to the false negative r... | - | A61B005/04 A61B005/00
US20140018643 | A1 | 2014-01-16 | SELF-CONTAINED SYSTEM SUITABLE FOR BEING INSERTED INTO AN ANATOMICAL CAVITY | 2012-01-20 | The invention relates to a system (1) suitable for being inserted into an anatomical cavity (30), including: a support structure (10), an antenna (10), an assembly (22) of measuring devices, an assembly (26) for transmitting the data of the measurements carried out by the measuring devices (22), which is suitable for communicating with an external entity (E) by means of the antenna (10), and a device (24) for monitoring the assembly of measuring elements and the transmission assembly (26), said antenna consisting of the support structure (10), and the self-contained system being characterized in that the support structure (10) includes a non-conductive junction (20) supporting the assembly (22) of measuring devices, the transmission assembly (26), and/or the monitoring device (24), wherein the junction is suitable for producing an electrical discontinuity within the support structure (10) forming the antenna while mechanically supporting said support structure (10). | 1. Self-supporting system adapted to be inserted into an anatomical cavity, comprising: a support structure;an antenna;a set of measuring devices;a transmission assembly for sending data measured using the measuring devices, suitable for communicating with an external entity through the antenna; anda device for controlling the measuring and transmission elements;said antenna being composed of the support structure, andwherein the support structure comprises a non-conducting junction supporting the measuring devices, the transmission assembly and/or the control device, and adapted to make an electrical discontinuity in the support structure forming the antenna while mechanically maintaining said support structure. 2. Self-supporting system according to claim 1, in which the non-conducting junction is a capsule, and the set of measuring devices, the transmission assembly and/or the control device are housed in said capsule. 3. Self-supporting system according to claim 1, in which the non-conducting junction is made from a biocompatible material. 4. Self-supporting system according to claim 1, in which the non-conducting junction is made from a ceramic material. 5. Self-supporting system according to claim 1, in which the measuring devices comprise at least one of the sensors in the following group: a piezoresistive, piezoelectric, resistive, capacitive, inductive, optical, chemical, biological sensor. 6. Self-supporting system according to claim 1, in which the support structure is a stent. 7. Self-supporting system according claim 1, in which the support structure is self-expandable. 8. Self-supporting system according to claim 1, in which the transmission assembly communicates with the external entity by radiofrequency. 9. Self-supporting system according to claim 1, in which the set of measuring devices, the transmission assembly and the control device are integrated into at least one electronic chip. 10. Device for monitoring at least one item of information related to an anatomical cavity, characterised in that it comprises: a self-supporting system according to claim 1; andan external entity, suitable for remotely querying the self-supporting system. 11. Device according to claim 10, in which the self-supporting system and the external entity are capable of communicating by radiofrequency waves at a frequency of 13.56 MHz. 12. Device according to claim 10, in which the external entity comprises an antenna built into a belt. | - | A61B005/07
US08649840 | B2 | 2014-02-11 | Electrochemical biosensors and arrays | 2008-06-06 | Electrochemical sensor devices are provided, in various amperometric, potentiometric, and conductometric sensor device configurations. An amperometric sensor device may include a structural body which has at least one reservoir that has at least one opening; a working electrode located within the reservoir; analyte sensor chemistry located within the reservoir and deposited on at least the working electrode; an auxiliary electrode located outside of the reservoir; a reference electrode; at least one reservoir cap closing the opening to isolate the working electrode and analyte sensor chemistry within the reservoir and to prevent an analyte outside of the reservoir from contacting the analyte sensor chemistry; and means for rupturing or displacing the reservoir cap to permit the analyte from outside of the reservoir to contact the analyte sensor chemistry. | 1. An amperometric sensor device comprising: a structural body which comprises a first plurality of reservoirs, each of the first plurality of reservoirs having at least one opening in the structural body and a working electrode located in said reservoir;analyte sensor chemistry located within each of the first plurality of reservoirs and deposited on at least the working electrode;one or more auxiliary electrodes located on the structural body outside of the first plurality of reservoirs and a reference electrode located inside each reservoir, or one or more auxiliary electrodes located on the structural body outside of the first plurality of reservoirs and one or more reference electrodes located outside of the first plurality of reservoirs;at least one reservoir cap closing the at least one opening of each of the first plurality of reservoirs to isolate the working electrode and analyte sensor chemistry within the reservoir from an analyte outside of the reservoir to prevent contact with the analyte sensor chemistry; andmeans for rupturing or displacing each reservoir cap independently to permit the analyte from outside of the reservoir to contact the analyte sensor chemistry,wherein the one or more reference electrodes, the one or more auxiliary electrodes, or both, are adapted to be operatively coupled with two or more of the working electrodes. 2. The amperometric sensor device of claim 1, wherein the analyte sensor chemistry is further deposited on the reference electrode. 3. The amperometric sensor device of claim 1, wherein the one or more reference electrodes are located outside of the first plurality of reservoirs and in one or more of a second plurality of reservoirs separate from the first plurality of reservoirs containing the working electrodes. 4. The amperometric sensor device of claim 1, wherein the analyte sensor chemistry comprises an enzyme-containing layer and at least one polymer layer. 5. The amperometric sensor device of claim 4, wherein an enzyme of the enzyme-containing layer is selected from the group consisting of glucose oxidase, glucose dehydrogenase, NADH oxidase, uricase, urease, creatininase, sarcosine oxidase, creatinase, creatine kinase, creatine amidohydrolase, cholesterol esterase, cholesterol oxidase, glycerol kinase, hexokinase, glycerol-3-phosphate oxidase, lactate oxidase, lactate dehydrogenase, alkaline phosphatase, alanine transaminase, aspartate transaminase, amylase, lipase, esterase, gamma-glutamyl transpeptidase, L-glutamate oxidase, pyruvate oxidase, diaphorase, bilirubin oxidase, and mixtures thereof. 6. The amperometric sensor device of claim 1, wherein each of the first plurality of reservoirs has two or more openings and two or more discrete reservoir caps, each reservoir cap closing at least one of the reservoir openings, and wherein the structural body further comprises at least one reservoir cap support extending over each reservoir, wherein the two or more reservoir caps are in part su... | Microchips, Inc. | A61B005/05
US08649851 | B2 | 2014-02-11 | Method and system for quantitative measure of current of injury during lead fixation | 2010-09-15 | The invention is directed towards measuring current of injury (COI) during lead fixation. A baseline waveform is sensed from a lead while the lead is in a pre-fixation position. The baseline waveform represents an interface between the lead and tissue proximate a lead prior to active fixation. Cardiac signals are then sensed when the lead is in a post-fixation position. The post-fixation waveform represents an interface between the lead and the tissue once the lead is actively attached to the tissue. A COI is calculated based on an automatic comparison of the baseline and post-fixation waveforms. A COI feature of interest is identified in the baseline and post-fixation waveforms and a COI index, a COI area, a COI differential and/or a COI ratio is calculated based on the COI feature of interest in the baseline and post-fixation waveforms. | 1. A method for measuring current of injury (COI) during lead fixation, the method comprising: sensing cardiac signals from a lead within a chamber of a heart while the lead is in a pre-fixation position;capturing a baseline waveform from the cardiac signals while the lead is in the pre-fixation position, the baseline waveform representative of an interface between the lead and a tissue region proximate a tip of the lead directly engaging the tissue region of the heart and before the tip of the lead is actively attached to the tissue region of the heart;affixing the lead to the tissuesensing cardiac signals from the lead within the chamber of the heart when the lead is in a post-fixation position;capturing a post-fixation waveform from the cardiac signals when the lead is in the post-fixation position, the post-fixation waveform representative of an interface between the lead and the tissue region proximate the tip of the lead after the lead is actively attached to the tissue region of the heart; andcalculating a COI indicator based on an automatic comparison of the baseline and post-fixation waveforms. 2. The method of claim 1, further comprising: identifying a COI feature of interest in the baseline and post-fixation waveforms; andcalculating at least one of a COI index, a COI area, a COI differential and a COI ratio based on the COI feature of interest in the baseline and post-fixation waveforms. 3. The method of claim 1, further comprising calculating a baseline COI area in the baseline waveform and a post-fixation COI area in the post-fixation waveform; and determining a difference between the baseline and post-fixation COI areas. 4. The method of claim 1, further comprising displaying information indicative of at least one of a COI index, a COI area, a COI differential and a COI ratio. 5. The method of claim 1, further comprising displaying the baseline and post-fixation waveforms. 6. The method of claim 1, further comprising defining an exclusion zone based on predetermined intervals before and after a peak of the R-wave in the baseline and post-fixation waveforms. 7. The method of claim 1, identifying an ST segment shift in the baseline and post-fixation waveforms following a peak of corresponding R-waves, the ST segment shift constituting a COI shift that is utilized when calculating the COI indicator. 8. The method of claim 1, further comprising: identifying a neutral crossing point in the baseline and post-fixation waveforms following a peak of corresponding R-waves; anddetermining a COI duration based on the neutral crossing point, the COI duration being utilized when calculating the COI indicator. 9. The method of claim 1, further comprising: identifying waveform features of interest (FOI); andaligning the baseline and post-fixation waveforms with one another based on the waveform FOI, before calculating the COI indicator. 10. The method of claim 1, further comprising scaling the baseline and post-fixation waveforms with one... | Pacesetter, Inc. | A61B005/04
US08657746 | B2 | 2014-02-25 | Glucose sensor signal purity analysis | 2010-10-28 | Disclosed are methods, apparatuses, etc. for glucose sensor signal purity analysis. In certain example embodiments, a series of samples of at least one sensor signal that is responsive to a blood glucose level of a patient may be obtained. Based at least partly on the series of samples, at least one metric may be determined to characterize one or more non-physiological anomalies of a representation of the blood glucose level of the patient by the at least one sensor signal. A reliability of the at least one sensor signal to represent the blood glucose level of the patient may be assessed based at least partly on the at least one metric. Other example embodiments are disclosed herein. | 1. A method comprising: obtaining a series of samples of at least one sensor signal that is responsive to a blood glucose level of a patient;determining, via a controller and based at least partly on the series of samples, at least one metric to characterize one or more non-physiological anomalies of a representation of the blood glucose level of the patient by the at least one sensor signal, wherein said determining at least one metric comprises: ascertaining a residual portion of the at least one sensor signal based at least in part on the series of samples of the at least one sensor signal; anddetermining at least one value associated with the residual portion of the at least one sensor signal;ascertaining one or more principal components of the at least one sensor signal based at least in part on the series of samples of the at least one sensor signal,wherein: said ascertaining a residual portion further comprises ascertaining the residual portion of the at least one sensor signal based at least in part on the ascertained one or more principal components; andsaid determining at least one value associated with the residual portion further comprises estimating a characteristic of random noise expressed in a subspace associated with the residual portion of the at least one sensor signal, the characteristic comprising one or more values descriptive of how data are distributed with respect to an average of the data; andassessing a reliability of the at least one sensor signal to represent the blood glucose level of the patient based at least partly on the at least one metric. 2. The method of claim 1, further comprising: generating an alert signal responsive to a comparison of the at least one metric with at least one predetermined threshold. 3. The method of claim 2, wherein said generating an alert comprises: initiating a signal to indicate to a blood glucose controller that a sensor that generated the at least one sensor signal was not functioning reliably for at least part of a time while the series of samples was being obtained. 4. The method of claim 2, wherein said generating an alert comprises: presenting at least one human-perceptible indication that a sensor that generated the at least one sensor signal was not functioning reliably for at least part of a time while the series of samples was being obtained. 5. The method of claim 1, further comprising: acquiring the at least one sensor signal from one or more subcutaneous glucose sensors, wherein the at least one metric reflects an apparent reliability of the at least one sensor signal that is acquired from the one or more subcutaneous glucose sensors. 6. The method of claim 1, wherein the at least one metric quantitatively represents a deviation between the blood glucose level of the patient and the at least one sensor signal. 7. The method of claim 6, wherein the at least one metric reflects a noise level of the at least one sensor signal and/or an artifact level of the at least o... | Medtronic Minimed, Inc. | A61B005/05
US08621828 | B2 | 2014-01-07 | Lancet integrated test element tape dispenser | 2012-05-11 | A lancet integrated test element tape includes a plurality of lancet integrated test elements. The lancet integrated test elements each include a lancet configured to form an incision in tissue and a test element configured to analyze body fluid from the incision in the tissue. A cartridge includes a supply compartment configured to store an unused section of the tape. The tape is folded within the supply compartment to limit damage to the lancet integrated test elements. The cartridge can further include a waste compartment in which a used section of the tape is stored. An indexing mechanism moves the tape between the supply and waste compartments. | 1. A method, comprising: forming directly on a sterility sheet one or more electrodes for one or more test elements configured to analyze body fluid; andfolding the sterility sheet around one or more piercing members configured to pierce tissue, wherein each piercing member is associated with one of the test elements and the folded sterility sheet sandwiches the one or more piercing members therein. 2. The method of claim 1, further comprising: sterilizing the piercing members. 3. The method of claim 2, wherein said sterilizing and said folding occur before said forming. 4. The method of claim 3, further comprising: applying a reagent on or near the one or more electrodes after said sterilizing. 5. The method of claim 2, further comprising: wherein said forming occurs before said sterilizing; andapplying a reagent on or near the one or more electrodes after said sterilizing. 6. The method of claim 5, wherein said folding occurs before said sterilizing. 7. The method of claim 5, further comprising: attaching one or more spacers to the sterility sheet before said sterilizing; andattaching one or more vent members to the sterility sheet before said sterilizing. 8. The method of claim 1, further comprising: sealing the sterility sheet around the piercing members. 9. The method of claim 1, further comprising: wherein the sterility sheet forms a tape; andforming on the sterility sheet a plurality of guide members configured to guide the tape in a cartridge. 10. The method of claim 9, wherein said forming on the sterility sheet the plurality of guide members comprises punching notches in the tape to define the guide members. 11. The method of claim 9, further comprising: wherein each piercing member is associated with one of the test elements to form an integrated sampling element; andwherein said forming on the sterility sheet the plurality of guide members comprises locating the guide members on every other integrated sampling element. 12. The method of claim 9, wherein the plurality of guide members extend from at least one edge of the tape. 13. The method of claim 1, further comprising: forming tractor holes in the sterility sheet. 14. The method of claim 1, further comprising: wherein the sterility sheet forms a tape;wherein the folding the sterility sheet includes folding the tape to create a folded tape section; andpacking the folded tape section into a supply compartment of a cartridge. 15. The method of claim 14, wherein said folding the tape includes folding the tape in a fanfold manner where adjacent sections of the tape contact one another. 16. A method, comprising: forming a plurality of electrodes directly on a sterility sheet;applying a reagent on the plurality of electrodes configured to analyze body fluid; andfolding the sterility sheet about a plurality of piercing members configured to pierce tissue, wherein each piercing member is sandwiched between a top layer and a bottom layer of the sterility sheet. 17. The method... | Roche Diagnostics Operations, Inc. | B65B055/04 G01N035/00 B65D081/00 G01N021/03 G01N031/00 A61B005/00
US08618795 | B1 | 2013-12-31 | Sensor assembly for use in medical position and orientation tracking | 2012-06-29 | A sensor assembly is provided for use in tracking a medical device. The sensor assembly comprises a magnetoresistance sensor capable of providing position and orientation information. In certain implementations, the magnetoresistance position and orientation sensor is originally configured for connection to a substrate using one type of interconnect approach but is modified to be connected using a different interconnect approach. | 1. A position and orientation sensor assembly, comprising: a magnetoresistance sensor array comprising a plurality of contact pads, wherein the plurality of contact pads are not configured to be connected by a solder connection;a plurality of metallization layers deposited on each of the plurality of contact pads, wherein each plurality of metallization layers comprises at least one solderable layer and an adhesion promoter layer disposed between the at least one solderable layer and a respective contact pad, and wherein the adhesion promoter layer comprises titanium or titanium oxide, and wherein each of the plurality of metallization layers comprises a corrosion resistance layer, wherein the corrosion resistance layer is or includes gold, and a diffusion barrier layer disposed between the at least one solderable layer and the corrosion resistance layer, and wherein the solderable layer is disposed between the adhesion promoter layer and the diffusion barrier layer;a printed circuit substrate comprising a plurality of contacts corresponding to the plurality of contact pads; anda solder material connection formed between each respective solderable layer and a corresponding contact of the plurality of contacts. 2. The position and orientation sensor assembly of claim 1, wherein the magnetoresistance sensor comprises a two-axis sensor array configured to generate position and orientation information in the presence of a magnetic field. 3. The position and orientation sensor assembly of claim 1, wherein the plurality of contact pads of the magnetoresistance sensor array are configured to be connected via wire bonding. 4. The position and orientation sensor assembly of claim 1, wherein the solder material connections self-align with the respective contacts of the plurality of contacts. 5. The position and orientation sensor assembly of claim 1, comprising an underfill material disposed at least in part between the magnetoresistance sensor array and the printed circuit substrate. 6. A method of fabricating a magnetoresistance sensor assembly, comprising: applying an adhesion promoter layer over a contact pad of a magnetoresistance sensor die, wherein the contact pad is not suitable for receiving a soldered connection;applying a solderable layer over the adhesion promoter layer, wherein the adhesion promoter layer comprises titanium or titanium oxide;applying a diffusion barrier layer over the solderable layer;applying a corrosion resistance layer, wherein the corrosion resistance layer is or includes gold, over the diffusion barrier layer,disposing solder material over the diffusion barrier layer; andreflowing the solder material to electronically connect the contact pad of the magnetoresistance sensor die with a corresponding contact of a printed circuit substrate. 7. The method of claim 6, comprising reducing the thickness of the die. 8. The method of claim 6, wherein the die is formed in a wafer comprising a plurality of additional dies. 9.... | General Electric Company | G01R033/02 G01B007/14 G01R033/12 H01L029/12
US08649836 | B2 | 2014-02-11 | Fluorescence sensor, needle-type fluorescence sensor, and method for measuring analyte | 2011-10-12 | A needle-type fluorescence sensor that measures glucose based on fluorescence produced by excitation light is provided. The needle-type fluorescence sensor includes a needle body section including a sensor portion disposed in a needle distal end portion and metal lines disposed from the sensor portion to a needle proximal end portion, and a connector which is integrated with the needle body section and in which the metal lines extend. The sensor portion includes a silicon substrate having first and second principal surfaces, a PD device that converts fluorescence into an electric signal, an LED device that transmits fluorescence and emits excitation light, and an indicator layer that interacts with an analyte under the excitation light to produce fluorescence. The PD device, the LED device, and the indicator layer overlap with each other above the first principal surface of the silicon substrate. | 1. A fluorescence sensor comprising: a base member having first and second principal surfaces, the base member comprising silicon;a photoelectric conversion device formed on the first principal surface of the base member and converts fluorescence into an electrical signal;a light emitting diode device that emits excitation light, the light emitting diode device disposed above the photoelectric conversion device; andan indicator layer that interacts with an analyte in a living body under the excitation light to produce fluorescence, the indicator layer disposed above the light emitting diode device;wherein the photoelectric conversion device, the light emitting diode device, and the indicator layer overlap with each other above the first principal surface of the base member, and the fluorescence produced in the indicator layer passes through the light emitting diode device and impinges on the photoelectric conversion device. 2. The fluorescence sensor according to claim 1, further comprising a filter between the photoelectric conversion device and the light emitting diode device,wherein the filter reflects and/or absorbs the excitation light having a wavelength shorter than that of the fluorescence and transmits the fluorescence. 3. The fluorescence sensor according to claim 2, wherein the filter is a light absorptive monolayer made of any one of silicon, silicon carbide, and gallium phosphide. 4. The fluorescence sensor according to claim 2, wherein the filter is a multiple interference filter formed of a silicon layer and either a silicon oxide layer or a silicon nitride layer. 5. The fluorescence sensor according to claim 2, wherein the analyte is a saccharide in blood or a body fluid. 6. The fluorescence sensor according to claim 5, wherein the light emitting diode device is made of a gallium nitride-based compound semiconductor and formed on a sapphire substrate, andthe photoelectric conversion device is formed of a photodiode or a phototransistor. 7. The fluorescence sensor according to claim 6, further comprising a light collecting section between the light emitting diode device and the indicator layer and/or between the filter and the photoelectric conversion device. 8. The fluorescence sensor according to claim 2, wherein the filter is in contact with the light emitting diode device. 9. The fluorescence sensor according to claim 1, wherein the photoelectric conversion device includes a first light receiving portion and a second light receiving portion to which the same bias voltage as applied to the first light receiving portion is applied, the second light receiving portion formed at a deeper level than the level where the first light receiving portion is formed, andan electric signal of the incident excitation light is electrically cut off by detecting a current flowing through the second light receiving portion. 10. The fluorescence sensor according to claim 1, further comprising a light blocking layer above the indicator laye... | Terumo Kabushiki Kaisha | A61B005/1455
US08626258 | B2 | 2014-01-07 | Self-adhering electrodes and methods of making the same | 2012-06-25 | A self-adhering sensor for non-invasively attaching to a portion of a skin is provided. The sensor comprises a biocompatible substrate, and an array of solid nanoelectrodes coupled to the biocompatible substrate and configured to self-adhere to the skin. Also provided is a sensor for attaching to a portion of a skin, where the sensor comprises an array of solid electrodes configured to self-adhere to the skin, where each of the solid structures comprises a stem and one or more projections extending out from the stem, where both the stem and the projections are solid. The stem comprises a mechanical stopper to control the extent of penetration of the solid electrodes into the skin. The sensor further comprises an electrolyte coating disposed on one or more of the solid structures. | 1. A self-adhering sensor for non-invasively attaching to a portion of a skin, comprising: a biocompatible substrate made of a ceramic, a polymeric material, or both; andan array of solid nanoelectrodes coupled to the biocompatible substrate and configured to self-adhere to the skin, wherein the solid nanoelectrodes comprise one or more conductive materials selected from a group consisting of: silver, gold, platinum, noble metals, and conductive polymers, wherein a length of the nanoelectrodes in the array of solid nanoelectrodes is less than or equal to about 1 micrometer, andwherein the self-adhering sensor is configured to couple to the portion of the skin using Van der Waals forces. 2. The sensor of claim 1, wherein one or more of the solid nanoelectrodes comprise a cross-section that is substantially rectangular, circular, square, triangular or hexagonal. 3. The sensor of claim 1, wherein one or more of the solid nanoelectrodes comprise one or more functionality groups coupled to a surface of the solid nanoelectrodes. 4. The sensor of claim 1, wherein a diameter of the solid nanoelectrodes is in a range from about 10 nanometers to about 500 nanometers. 5. The sensor of claim 1, wherein the sensor is an electroencephalography sensor. 6. The sensor of claim 1, wherein the sensor is an electrocardiography sensor. 7. The sensor of claim 1, wherein the sensor is a neonatal sensor. 8. A method of non-invasively coupling a sensor to a portion of a skin, comprising: providing a sensor, comprising: a biocompatible substrate made of a ceramic, a polymeric material, or both; andan array of solid nanoelectrodes configured to self-adhere to the skin, wherein the solid nanoelectrodes are coupled to the biocompatible substrate, wherein the solid nanoelectrodes comprise one or more conductive materials selected from a group consisting of silver, gold, platinum, noble metals, and conductive polymers, and wherein a length of the nanoelectrodes in the array of solid nanoelectrodes is less than or equal to about 1 micrometer; andcoupling the sensor by pressing the sensor against a surface of the skin so that at least a portion of one or more of the solid nanoelectrodes engages the surface of the skin using Van der Waals forces. 9. The method of claim 8, wherein the sensor does not penetrate the skin. | General Electric Company | A61B005/0408 A61B005/0478
US09227068 | B2 | 2016-01-05 | Concurrent therapy detection in implantable medical devices | 2013-08-29 | Various method embodiments detect a concurrent therapy, where the concurrent therapy includes a plurality of therapy pulses. Detecting the concurrent therapy includes detecting at least one electrical pulse, extracting at least one characteristic from the at least one electrical pulse, comparing the at least one characteristic of the detected pulse to at least one characteristic of therapy pulses, and detecting that the concurrent therapy is being applied if the at least one characteristic of the detected pulse favorably compares to the at least one characteristic of the therapy pulses. | 1. A method, comprising: detecting a therapy using an implantable device to implement a process, including: detecting at least one electrical pulse;extracting at least one characteristic from the at least one electrical pulse, wherein the therapy includes therapy pulses with at least one characteristic;comparing the at least one characteristic of the detected pulse to the at least one characteristic of the therapy pulses; anddetecting that the therapy is being applied when the at least one characteristic of the detected pulse favorably compares to the at least one characteristic of the therapy pulses. 2. The method of claim 1, wherein detecting the at least one electrical pulse includes detecting a rising edge or a falling edge of the electrical pulse. 3. The method of claim 2, wherein detecting the rising edge or the falling edge of the electrical pulse includes detecting both the rising edge and the falling edge of the electrical pulse. 4. The method of claim 2, wherein detecting the rising edge or a falling edge of the electrical pulse includes applying a high frequency filter to transform a sensed pulse signal into a transformed signal, wherein the transformed signal has spikes corresponding to transitions at the rising and falling edges of the sensed pulse. 5. The method of claim 4, wherein extracting includes extracting a pulse width from the at least one electrical pulse, and comparing the at least one characteristic of the detected pulse to at least one characteristic of the therapy pulses includes comparing the pulse width of the detected pulse to a pulse width of the therapy pulses. 6. The method of claim 4, wherein extracting includes extracting a pulse frequency from the at least one electrical pulse, and comparing the at least one characteristic of the detected pulse to at least one characteristic of the therapy pulses includes comparing the pulse frequency of the detected pulse to a pulse frequency of the therapy pulses. 7. The method of claim 4, wherein detecting at least one electrical pulse includes detecting a plurality of pulses; andcomparing at least one characteristic of the detected pulse to at least one characteristic of the therapy pulses includes comparing an on/off ratio for the detected pulses to an on/off ratio for the therapy pulses. 8. The method of claim 4, wherein extracting at least one characteristic from the at least one electrical pulse includes extracting a waveform for the at least one electrical pulse; andcomparing at least one characteristic of the detected pulse to at least one characteristic of the therapy pulses includes comparing the waveform for the detected pulses to a waveform for the therapy pulses. 9. The method of claim 4, further comprising applying therapy detection criteria to the at least one detected pulse, and detecting that the therapy is being applied when both the therapy detection criteria is satisfied and the at least one characteristic of the detected pulse favorably compares t... | Cardiac Pacemakers, Inc. | A61N001/36 A61N001/37 A61N001/372 A61B005/00
US09724030 | B2 | 2017-08-08 | Fluid handling device having a spring mechanism | 2013-10-29 | A fluid handling device includes a receiving container with a piston arranged therein in a displaceable manner, such that the volume of a fluid receiving reservoir may be changed by a displacement of the piston. In addition, the fluid handling device includes an actuation mechanism configured to displace a carrier bearing upon actuation of the former. Finally, the fluid handling device includes a spring mechanism configured to transfer a force from the carrier bearing to the piston so as to effect, in response to displacement of the carrier bearing in a first direction, a displacement of the piston within the receiving container such that a volume of the fluid reservoir is increased. | 1. A fluid handling device comprising: a receiving container with a piston arranged therein in a displaceable manner, such that a volume of a fluid receiving reservoir may be changed by a displacement of the piston;an actuation mechanism configured to displace a carrier bearing upon actuation of the former; anda spring mechanism configured to transfer a force from the carrier bearing to the piston so as to effect, in response to a displacement of the carrier bearing in a first direction, a displacement of the piston within the receiving container such that the volume of the fluid receiving reservoir is increased,wherein the spring mechanism is a compression spring that is configured to be compressed due to a displacement of the carrier bearing in the first direction,the actuation mechanism comprising a rotary knob with a thread mechanism, the carrier bearing being mounted on a thread element comprising a thread, the thread mechanism engaging with the thread of the thread element so that the displacement of the carrier bearing may be effected by a rotation of the rotary knob. 2. The fluid handling device as claimed in claim 1, wherein the spring mechanism is a coil spring or a gas spring. 3. The fluid handling device as claimed in claim 1, wherein the carrier bearing and the piston are configured such that, upon a displacement of the carrier bearing in a second direction, the carrier bearing engages with the piston so as to effect a displacement of the piston such that the volume of the fluid receiving reservoir is reduced. 4. The fluid handling device as claimed in claim 1, wherein the piston comprises a piston rod provided with a piston disc, the spring mechanism being arranged between the piston disc and the carrier bearing. 5. The fluid handling device as claimed in claim 1, wherein the thread comprises a thread pitch such that a maximum displacement of the carrier bearing can be effected by one revolution of the rotary knob or less. 6. The fluid handling device as claimed in claim 4, wherein the thread element comprises an internal bore at the end of which the carrier bearing is formed, the piston and the piston disc projecting into the internal bore. 7. The fluid handling device as claimed in claim 6, wherein the internal bore is configured to act as a guide of the piston disc upon displacement of the piston, the spring mechanism being arranged within the internal bore of the thread element, between the carrier bearing and the piston disc. 8. The fluid handling device as claimed in claim 7, wherein the internal bore comprises a stage configured to ensure a minimum distance between the piston disc and the carrier bearing and to enable direct transfer of forces from the thread element to the piston in the event of a movement of the thread element in the first direction. 9. The fluid handling device as claimed in claim 1, wherein the piston comprises a piston plug comprising a reversibly deformable material, it being possible for fluid ... | Smiths Medical Deutschland GmbH | A61B005/15 A61B005/155 A61M005/31 A61M005/48
US10245413 | B2 | 2019-04-02 | Distal access aspiration guide catheter | 2011-10-03 | Distal access aspiration guide catheter system and methods for delivering implantable devices, catheters, or substances in or near and/or restoring flow through body lumens, such as blood vessel lumens are described. A Distal access aspiration guide catheter having a proximal, medial, and distal possessing high flexibility, high resistance to kinking and a large lumen to wall thickness ratio. | 1. A catheter device comprising: an elongate tubular catheter body having a proximal end and a distal end and a passageway defining an inner lumen extending between those ends,the elongate tubular catheter body comprising an inner tubular liner of a first liner material in coaxial relationship with an outer tubular cover, a tubular member between the inner tubular liner and the outer tubular cover, and a hydrophilic coating on an outer surface of the outer tubular cover, the tubular member comprising a metal helix defining a helical gap and a polymeric kink resistance member comprising a thermoset polymer positioned within the helical gap of the metal helix, and the catheter body, in the region of the distal end, having an inner diameter to wall thickness ratio greater than or equal to 16:1 and a kink radius of about 4.42 millimeters (mm)+/−0.203 mm (about 0.174 inch+/−0.008 inch) or less. 2. A guide catheter comprising: an elongate tubular member having a proximal end and a distal end and a passageway defining an inner lumen extending between those ends, the elongate tubular member comprising: a) a relatively stiff proximal segment, the proximal segment comprising an inner proximal tubular liner comprising a proximal liner material in coaxial relationship with an outer proximal tubular cover comprising a proximal cover material, a metallic braid structure positioned upon the inner proximal tubular liner and covered by the outer proximal tubular cover;b) a relatively flexible distal segment, the distal segment comprising an inner distal tubular liner comprising a distal liner material in coaxial relationship with an outer distal tubular cover comprising a distal cover material, a distal tubular member between the distal liner material and the distal cover material, the distal tubular member comprising and a metal helix defining a helical gap and a polymeric kink resistance member structure positioned within the helical gap, the elongate tubular member, in the region of the distal end, having an inner diameter to wall thickness ratio greater than or equal to 16:1 and a kink radius of about 4.42 millimeters (mm)+/−0.203 mm (about 0.174 inch+/−0.008 inch) or less; andc) at least one intermediate segment defining a passageway between the relatively stiff proximal segment and the relatively flexible distal segment, the at least one intermediate segment providing a transition from the metallic braid structure to the distal tubular member. 3. A catheter device comprising: a catheter body comprising: a tubular member having an inner lumen and an outer surface, said tubular member comprising a metal structure having a helical gap and a polymeric material disposed within the helical gap;an inner liner extending through the lumen of the tubular member and defining an inner lumen of the catheter; andan outer cover on the outer surface of the tubular member,wherein the polymeric material disposed within the helical gap is different from the materials of the... | COVIDIEN LP | A61M025/00 A61L029/02 A61L029/06 A61L029/08 A61L029/12 A61B005/00 A61B010/04 A61B017/32 A61M025/10
US10278615 | B2 | 2019-05-07 | Systems and methods for registration of multiple vision systems | 2013-08-12 | A method comprises generating a model of an anatomic region and receiving a true image from an endoscopic image capture probe positioned within the anatomic region. The method further comprises identifying a true fiducial region in the true image and identifying a plurality of virtual tissue structures in the model of the anatomic region. The method further comprises matching one of the plurality of the virtual tissue structures with the true fiducial region and determining a probe pose of the endoscopic image capture probe from the matched one of the plurality of virtual tissue structures. | 1. A method for using a flexible catheter in a medical procedure, the method being implemented using a processor and comprising: receiving an endoscopic image from a distal end of an endoscopic image capture probe positioned within an anatomic region;identifying a fiducial region in the endoscopic image;defining a subregion of a model of the anatomic region, the subregion corresponding to an area surrounding a measured position of the endoscopic image capture probe, the subregion including a first portion situated distally from the distal end of the endoscopic image capture probe and a second portion situated proximally from the distal end of the endoscopic image capture probe, the measured position of the endoscopic image capture probe being received from a sensor system included in the endoscopic image capture probe;identifying a search space defined by the subregion of the model, the search space including a plurality of virtual tissue structures from the subregion of the model;matching the fiducial region in the endoscopic image with a matched one of the plurality of virtual tissue structures in the subregion of the model of the anatomic region, wherein the matched one of the plurality of virtual tissue structures is associated with a virtual probe position;localizing a tip of the endoscopic image capture probe relative to the model of the anatomic region wherein localizing the tip includes determining an offset between the measured position of the endoscopic image capture probe and the virtual probe position; andguiding movement of the endoscopic image capture probe in the anatomic region based on the offset. 2. The method of claim 1 further comprising determining a virtual probe orientation of the tip of the endoscopic image capture probe from the matched one of the plurality of virtual tissue structures. 3. The method of claim 1 further comprising displaying the matched one of the plurality of virtual tissue structures from the model of the anatomic region. 4. The method of claim 1, wherein the subregion surrounding the measured position of the endoscopic image capture probe is defined by at least one of a sensor tolerance or an expected anatomic motion about the measured position of the endoscopic image capture probe relative to the anatomic region. 5. The method of claim 1, wherein matching the fiducial region further comprises: identifying one or more structural aspects of the fiducial region; andidentifying a subset of the plurality of virtual tissue structures,wherein the subset of the plurality of virtual tissue structures includes the one or more structural aspects of the fiducial region. 6. The method of claim 5, wherein the fiducial region includes one or more lumens, and the one or more structural aspects includes at least one of lumen location, lumen orientation, lumen dimension, lumen contour, lumen anatomical label, and lumen shape. 7. The method of claim 5, wherein matching the fiducial region further comprises: calcula... | INTUITIVE SURGICAL OPERATIONS, INC. | A61B005/00 A61B005/06 A61B001/00 A61B034/20 G06T007/33
US10206693 | B2 | 2019-02-19 | MRI-guided medical interventional systems and methods | 2013-02-28 | A trajectory frame for use with an MRI-guided interventional system includes a base having a patient access aperture formed therein. The base is configured to be secured to the body of a patient. A yoke is mounted to the base and is rotatable about a roll axis. A platform is mounted to the yoke and is rotatable about a pitch axis. An elongated guide is secured to the platform and includes opposite proximal and distal end portions and a bore that extends from the proximal end portion to the distal end portion. The guide distal end portion is positioned proximate the patient access aperture. The guide is configured to removably receive various devices therein for quick release therefrom, including a targeting cannula, drill guide and drill bit, skull fixation device and driver, and catheter guide. | 1. A trajectory frame for use with an MRI-guided interventional system, comprising: a base having a patient access aperture formed therein, wherein the base is configured to be secured to the body of a patient;a yoke movably mounted to the base and rotatable about a roll axis;a platform movably mounted to the yoke and rotatable about a pitch axis;an elongated guide support secured to the platform, wherein the guide support comprises opposite proximal and distal end portions, wherein the guide support distal end portion is positioned proximate the patient access aperture, wherein the guide support comprises a bore therethrough that extends from the proximal end portion to the distal end portion; anda first device guide and a second different device guide releasably and separately positionable within the bore of the guide support such that a respective distal end of each is positioned proximate the patient access aperture, wherein the first device guide, when separately positioned within the bore of the guide support, is removably secured directly to the guide support, and wherein the second device guide, when separately positioned within the bore of the guide support, is removably secured directly to the guide support;wherein a proximal end of the first device guide and/or the second device guide comprises a cap configured to be removably secured to the guide support proximal end portion, wherein the cap comprises an opening to facilitate insertion of a device therethrough. 2. The trajectory frame of claim 1, wherein one of the first and second device guides is a targeting cannula. 3. The trajectory frame of claim 1, wherein the first device guide comprises an axially extending open lumen having an internal diameter that is different from an internal diameter of an axially extending open lumen of the second device guide. 4. The trajectory frame of claim 1, wherein the cap is configured to be removably secured to the guide support proximal end portion via a snap fit. 5. The trajectory frame of claim 1, further comprising a plurality of user-activatable actuators operably connected to the frame that are configured to translate and rotate the frame relative to the body of the patient. 6. The trajectory frame of claim 1, wherein the base comprises a plurality of locations for attaching the base to a body of a patient via fasteners. 7. The trajectory frame of claim 1, wherein the base is configured to be secured to the skull of a patient about a burr hole formed therein, and wherein the bore of the guide support is configured to guide intra-brain placement of a device in vivo. 8. The trajectory frame of claim 6, wherein the yoke comprises a first pair of spaced apart arcuate arms, wherein the platform engages and moves along the first pair of arcuate arms when rotated about the pitch axis, wherein the base comprises a second pair of spaced apart arcuate arms, and wherein the yoke engages and moves along the second pair of arcuate arms when rotat... | MRI Interventions, Inc. | A61B017/17 A61B090/11 A61B005/055
US09861311 | B2 | 2018-01-09 | Arterial and venous blood metrics | 2013-08-01 | A medical device including a probe configured to be orally inserted into a lumen extending into the thorax of the subject, a plurality of electrodes, and a control circuit. The probe includes a first electrode. The plurality of electrodes includes at least one second electrode and at least one third electrode configured to be disposed externally on the thorax of the subject on a first side of a sternum of the subject and a second side of the sternum of the subject, respectively, the second side opposite the first side. The control circuit is electrically coupled to the first electrode and the at least one second and third electrodes and configured to measure an impedance between the first electrode and each of the at least one second and third electrodes and determine a ratio of arterial blood volume relative to venous blood volume based upon the measured impedance. | 1. A medical device system comprising: a probe configured to be orally inserted into a lumen of a subject and configured to extend into the thorax of the subject, the probe including: a probe body,a first internal electrode configured to be disposed on a first side of the probe body, anda second internal electrode configured to be disposed on a second side of the probe body that opposes the first side;a plurality of external electrodes including: a first external electrode configured to be disposed externally on the thorax of the subject on a first side of the sternum of the subject, so as to be electrically paired with the first internal electrode, anda second external electrode configured to be disposed externally on the thorax of the subject on a second side of the sternum of the subject that opposes the first side, so as to be electrically paired with the second internal electrode;a control circuit, electrically coupled to the first internal electrode, the second internal electrode, the first external electrode, and the second external electrode; anda feedback device operatively coupled to the control circuit,wherein the control circuit is configured to: measure a first impedance between the first internal electrode and the first external electrode;estimate arterial vessel volume of arterial great vessels located adjacent to the first internal electrode based on the first measured impedance;measure a second impedance between the second internal electrode and the second external electrode;estimate venous vessel volume of venous great vessel located adjacent to the second internal electrode based on the second measured impedance;estimate a metric relating to a ratio of arterial and venous blood in a circulatory system of the subject based upon the estimated arterial and venous volumes, the metric comprising at least one of a ratio of arterial blood volume relative to venous blood volume at a particular instant in time, the ratio of arterial blood volume relative to the venous blood volume over a period of time, a rate of filling of arterial and venous vessels over a short period of time, changes in the rate of filling of the arterial and venous vessels over successive periods of time, a ratio of a capacity of arterial blood volume relative to a capacity of venous blood volume at a particular instant of time, changes in the capacity of arterial blood volume relative to the capacity of venous blood volume over a period of time, a directionality of blood flow, and changes in the directionality of blood flow over a period of time;generate a metric indicative of a quality of cardiopulmonary resuscitation being performed on the subject based on the metric relating to the ratio arterial and venous blood in the circulatory system of the subject; andprovide a feedback signal via the feedback device to modify the cardiopulmonary resuscitation being performed on the subject based on the metric indicative of a quality of cardiopulmonary resuscitation being... | ZOLL MEDICAL CORPORATION | A61B005/0295 A61B005/00 A61B005/0265 A61B005/053
US09357938 | B2 | 2016-06-07 | Method and system for motor rehabilitation | 2011-03-31 | A method of calibrating a motor imagery detection module and a system for motor rehabilitation are provided. The method comprises acquiring Electroencephalography (EEG) data from a subject; selecting classification features from the EEG data; wherein the feature selection comprises modelling an idle state ωn of the subject by M sub-classes χj, j=1, . . . , M. | 1. A method of calibrating a motor imagery detection module, the method comprising, acquiring Electroencephalography (EEG) data from a subject;decomposing the acquired EEG data into a plurality of frequency and time segment components;computing a projection matrix for spatial filtering for each of the plurality of frequency and time segment components;selecting classification features from the plurality of frequency and time segment components; andcalibrating the motor imagery detection module using the selected classification features,wherein the feature selection comprises using a multi-modal model for an idle state ωn of the subject including M sub-classes χj, j=1, . . . , M. 2. The method as claimed in claim 1, wherein selecting the classification features further comprises computing candidate features of each of the plurality of frequency and time segment components. 3. The method as claimed in claim 2, wherein selecting the classification features comprises computing mutual information of each candidate feature for each of the plurality of frequency and time segment components. 4. The method as claimed in claim 3, wherein selecting the classification features comprises selecting, for each of the plurality of frequency and time segment components, the candidate features with maximum mutual information with motor imagery actions and rest respectively. 5. The method as claimed in claim 4, further comprising training a non-linear regression model using the selected classification features. 6. A method of motor rehabilitation, the method comprising, extracting features from Electroencephalography (EEG) data of a subject, wherein the feature extraction comprises using a multi-modal model for an idle state ωn of the subject including M sub-classes χj, j=1, . . . , M; using a rehabilitation module to monitor an output of the multi-modal model to detect motor control signals from the extracted features;and if motor control signals are detected,applying functional electrical stimulation (FES) to the subject. 7. A system for motor imagery detection, the system comprising, a signal amplifier capable of acquiring Electroencephalography (EEG) data from a subject, anda detection module for detecting motor imagery based on the EEG data received from the signal amplifier;wherein the detection module is configured to decompose the acquired EEG data into a plurality of frequency and time segment components, compute a projection matrix for spatial filtering for each of the plurality of frequency and time segment components, and select classification features from the plurality of frequency and time segment components; andwherein the feature selection comprises using a multi-modal modelling for an idle state ωn of the subject including M sub-classes χj, j=1, . . . , M. 8. The system as claimed in claim 7, wherein selecting the classification features further comprises computing candidate features of each of the plurality of frequency and time segment com... | Agency for Science, Technology and Research Tan Tock Seng Hospital Pte Ltd | A61B005/04 A61B005/048 A61B005/0482 A61B005/00 A61N001/36
US09687301 | B2 | 2017-06-27 | Surgical robot system and control method thereof | 2013-07-17 | A control method may be applied to a surgical robot system including a slave robot having a robot arm to which a main surgical tool and an auxiliary surgical tool are coupled, and a master robot having a master manipulator to manipulate the robot arm. The control method includes acquiring data regarding a motion of the master manipulator, predicting a basic motion to be performed by an operator based on the acquired motion data and results of learning a plurality of motions constituting a surgical task, and adjusting the auxiliary surgical tool so as to correspond to the operator basic motion based on the predicted basic motion. The control method allows an operator to perform surgery more comfortably and to move or fix all required surgical tools to or at an optimized surgical position. | 1. A control method of a robot system, the control method comprising: acquiring data regarding a motion of a master manipulator by an operator;reading, from a database, results of learning a plurality of motions constituting different ones of a plurality of tasks, the learning the plurality of motions being performed offline prior to the motion of the master manipulator by the operator;predicting which of the plurality of tasks is an executed task being performed by the operator and connecting the plurality of motions in a sequence associated with the executed task based on the acquired motion data and the results of learning the plurality of motions; andadjusting a tool so as to correspond to the executed task such that the tool is controlled based on the sequence associated with the executed task. 2. The control method according to claim 1, wherein the data regarding the motion of the master manipulator includes at least one of interactive force data between the master manipulator and the operator, position data of the master manipulator, and speed data of the master manipulator. 3. The control method according to claim 1, wherein the executed task includes one or more of suturing, passing, running, and cannulation. 4. The control method according to claim 1, wherein the plurality of motions associated with the executed task includes one or more of orient, push, and pull motions. 5. The control method according to claim 1, wherein the learning of the plurality of motions is performed via machine learning. 6. The control method according to claim 5, wherein the machine learning comprises: supervised learning in which the data regarding the motion of the master manipulator is acquired beforehand and is an input, and learning is performed in a state in which a target value for the input is known. 7. A robot system, comprising: a slave robot having a robot arm to which at least one tool is coupled; anda master robot to control the slave robot, the master robot including, a master manipulator configured to manipulate the robot arm;a motion data detector configured to detect data regarding a motion of the master manipulator by an operator; anda controller configured to, read, from a database, results of learning a plurality of motions constituting different ones of a plurality of tasks, the learning the plurality of motions being performed offline prior to the motion of the master manipulator by the operator,predict which of the plurality of tasks is an executed task being performed by the operator and connecting the plurality of motions in a sequence associated with the executed task based on the motion data detected via the motion data detector and the results of learning the plurality of motions constituting the executed task, andcontrol the at least one tool so as to correspond to the executed task such that the tool is controlled based on the sequence associated with the executed task. 8. The system according to claim 7, wherein the motio... | Samsung Elecronics Co., Ltd. | A61B019/00 A61B001/00 A61B001/04 A61B017/04 A61B005/055 A61B006/03 A61B017/062 A61B034/30 A61B034/37 A61B005/00 A61B005/11
US09603565 | B2 | 2017-03-28 | Single patient use depth gauge | 2012-12-27 | A device for guiding a depth gauge for measuring blind holes formed through a bone including (a) a handle having an elongated body, an upper surface of the body having a peg extending therefrom to removably engage a proximal end of a first elongated rod of the depth gauge, the handle including a first slot extending into the upper surface and open to a first elongated channel extending through the handle and (b) a first elongated shaft extending through the first elongated channel and including a first tab extending through the first slot, a range of movement of the first elongated shaft relative to the handle being limited by engagement of the first tab with walls of the first slot. In an operative configuration, the slotted tab receives a proximal end of the depth gauge to control movement of an increased diameter insert at a distal end thereof. | 1. A device for measuring blind holes formed through a bone, comprising: a depth gauge including a first elongated rod;a handle having an elongated body, an upper surface of the body having a peg extending therefrom to removably engage a proximal end of the first elongated rod of the depth gauge, the handle including a first slot extending into the upper surface and open to a first elongated channel extending through the handle;a first elongated shaft extending through the first elongated channel and including a first tab extending through the first slot, a range of movement of the first elongated shaft relative to the handle being limited by engagement of the first tab with walls of the first slot;a second slot extending into the upper surface of the handle and open to a second elongated channel extending through the handle; anda second elongated shaft extending through the second elongated channel and including a second tab extending through the second slot, a range of movement of the second elongated shaft relative to the handle being limited by engagement of the second tab with walls of the second slot wherein, in an operative configuration the second tab receives a proximal end of the depth gauge to control movement of an increased diameter insert at a distal end thereof. 2. The device of claim 1, wherein the second tab includes a slotted opening extending thereinto, the slotted opening receiving an extension leg provided at a proximal end of a second rod of the depth gauge, the extension leg extending at a transverse angle with respect to a longitudinal axis of the handle and depth gauge. 3. The device of claim 1, wherein the first tab frictionally engages the walls of the first slot. 4. The device of claim 1, wherein a distal end of the first elongated shaft is connected to a housing slidably receiving the first elongated rod and a second elongated rod of the depth gauge therethrough. 5. The device of claim 4, wherein a cross-sectional shape of the first and second elongated channels is substantially hexagonal. 6. The device of claim 4, wherein the housing is substantially cylindrical. 7. The device of claim 4, wherein a thickness of the handle at the second slot is smaller than a thickness of the handle at the first slot. 8. The device of claim 1, wherein a distal end of the second elongated channel is closed. 9. The device of claim 1, wherein the handle has a substantially rectangular cross-sectional shape. 10. A system for measuring blind holes formed through a bone, comprising: a depth gauge including a first elongated rod and a second elongated rod, the first elongated rod including a shaft extending from a proximal end to a distal end, the distal end including an increased diameter abutment extending radially outward therefrom, the abutment including a proximal surface formed to contact a portion of the bone adjacent a distal opening of the blind hole to assume a locked configuration with the bone; anda handle having an elon... | DEPUY SYNTHES PRODUCTS, INC. | A61B005/107 A61B005/00 A61F002/46 G01B003/28 A61B090/00 A61B017/00
US10149639 | B2 | 2018-12-11 | Photoacoustic apparatus and control method thereof | 2012-03-29 | A used photoacoustic apparatus includes: a light source capable of individually emitting light having a first wavelength at which absorption coefficients of oxyhemoglobin and deoxyhemoglobin are equal and light having a second wavelength; an acoustic detector that receives acoustic waves generated when the light having the first and second wavelengths is absorbed by an object; an absorption coefficient distribution generator that determines absorption coefficient distributions of an object interior; a blood vessel position determining unit that determines a blood vessel position from an absorption coefficient distribution corresponding to the first wavelength; an organism characteristics distribution calculator that determines an organism characteristics distribution from the absorption coefficient distributions; and a trimming unit that trims the organism characteristics distribution in accordance with the blood vessel position. | 1. A medical image display apparatus comprising: a computer that is configured to:acquire first image data related to an oxygen saturation distribution in an organism generated by performing image reconstruction on the basis of an acoustic wave generated by irradiating an organism with light;acquire second image data generated by performing image reconstruction based on an acoustic wave generated by irradiating the organism with light, the second image data being different from the first image data;acquire information on a threshold determined on the basis of operation of a user;acquire, on the basis of the second image data and the information on the threshold, information related to a first region as a noise where a value of the second image data is lower than the threshold or related to a second region as a blood vessel where the value of the second image data is higher than the threshold in order to determine a blood vessel position;acquire, on the basis of the first image data related to the oxygen saturation distribution and the information related to the first or second region, an image related to the oxygen saturation distribution by trimming the first region as noise; andoutput the image related to oxygen saturation distribution to a display unit configured to display the image related to the oxygen saturation distribution in such a manner that the first region of the image is darker than the second region of the image,wherein the image reconstruction is performed by a method selected from the group consisting of a Fourier transform method, a universal back projection method, and a filtered back projection method. 2. The apparatus according to claim 1, wherein the display unit does not display the oxygen saturation distribution corresponding to the first region. 3. The apparatus according to claim 1, wherein the second image data is generated by performing image reconstruction based on the acoustic wave generated by irradiating the organism with light having a wavelength that is between 778 nm and 950 nm. 4. The apparatus according to claim 1, wherein the second image data is related to an absorption coefficient distribution. 5. A method of displaying a medical image comprising: acquiring first image data related to an oxygen saturation distribution in an organism generated by performing image reconstruction on the basis of an acoustic wave generated by irradiating an organism with light;acquiring second image data generated by performing image reconstruction based on an acoustic wave generated by irradiating the organism with light, the second image data being different from the first image data;acquiring information on a threshold determined on the basis of operation of a user;acquiring, on the basis of the second image data and the information on the threshold, information related to a first region as a noise where a value of the second image data is lower than the threshold or related to a second region as a blood vessel where th... | CANON KABUSHIKI KAISHA | A61B005/1455 A61B005/00 A61B005/02 A61B005/145 G01N021/17
US20140051989 | A1 | 2014-02-20 | DEVICES ADAPTED FOR ULTRASOUND LOCATION IN PATIENTS AND METHOD OF USE | 2012-04-19 | The present invention relates to devices including a plurality of voids that enhance visualization of the devices in a patient using ultrasound imaging. The sizes of the voids can vary to accommodate ultrasound devices having different ultrasound wave frequencies. The present invention is also directed to a method for using ultrasound imaging technology to detect the location of devices comprising a plurality of voids in a patient. An ultrasound device, such as a wireless, portable ultrasound device, may be used to propagate ultrasound waves towards the patient where the device is inserted. An ultrasound imaging device may then be used to generate an image of the device or a portion thereof from which the location of the device in the patient can be determined. | 1. A device comprising: a plurality of voids located in at least a portion of the device, wherein a number of said voids is sufficient for visualizing the device in a patient using ultrasound imaging. 2. The device of claim 1, wherein the device is sized for use in neonates. 3. The device of claim 1, wherein the voids are a plurality of different sizes. 4. The device of claim 1, wherein the voids are located in a portion of the device proximate to the distal end. 5. The device of claim 1, wherein the average diameter or largest dimension of said voids is up to about 1000 micrometers. 6. The device of claim 5, wherein the average diameter or largest dimension of said voids is from about 0.1 micrometer to about 1000 micrometers. 7. The device of claim 6, wherein the average diameter or largest dimension of the voids is from about 0.3 micrometer to about 50 micrometers. 8. The device of claim 6, wherein the average diameter or largest dimension of the voids is from about 0.4 micrometer to about 10 micrometers. 9. The device of claim 1, further comprising a contrast agent located in the voids, wherein said contrast agent is selected from the group consisting of air, nitrogen, perfluorobutane, perfluoropropane, perfluorohexane and combinations thereof. 10. The device of claim 1, wherein all of said voids are substantially the same size. 11. The device of claim 1, wherein said voids are located along substantially the length of the portion of the device that is inserted into a patient. 12. The device of claim 9, wherein said contrast agent is air. 13. The device of claim 1, wherein the device is selected from the group consisting of endotracheal tubes, catheters, feeding tubes and brachytherapy devices. 14. A method for locating a device in a patient comprising the steps of: inserting into the patient a device having a plurality of voids located in at least a portion of the device,propagating ultrasound towards the patient,receiving an ultrasound echo from at least some of the voids and at least some surrounding tissue of the patient, andcreating an ultrasound image of the at least some of the voids and at least a portion of the surrounding tissue of the patient from said ultrasound echo, anddetermining the location of the device in the patient from said ultrasound image. 15. The method of claim 14, wherein a portable ultrasound imaging device is used to propagate the ultrasound waves and receive the ultrasound echo. 16. (canceled) 17. The method in claim 14, wherein the propagated ultrasound waves comprise a mixture of frequencies in the range of about 1 MHz to about 40 MHz. 18. (canceled) 19. The method of claim 14, wherein all of the voids are substantially the same size. 20. The method of claim 14, wherein the voids are a plurality of different sizes. 21. The method of claim 14, wherein a size of the voids is selected based on a frequency of the propagated ultrasound wave. 22. The method of claim 14, wherein the device is selec... | DREXEL UNIVERSITY | A61B005/06 A61M025/00 A61N005/10 A61M039/00 A61B008/00 A61M016/04
US08641615 | B2 | 2014-02-04 | Method and apparatus for machine error detection by combining multiple sensor inputs | 2013-06-18 | One of the most significant safety concerns in the automation of extracorporeal blood treatments such as dialysis is the risk of blood leakage. Extracorporeal blood treatment systems draw blood at such a high rate that a loss of integrity in the blood circuit can be serious. There are a number of mechanisms for detecting and preventing leaks, but none is perfect. This tends to limit the use of such equipment in unsupervised settings, such as the home will be limited. Some leak detection schemes can be made sensitive enough to detect the barest of leaks, but when this is done, they result in too many false positives. The invention combines information from multiple inputs to enhance sensitivity in leak detection and reduce the problem of false positives. | 1. A leak detection device for detecting a leak in an extracorporeal blood treatment machine, comprising: a first detector outputting a first detection signal;a second detector outputting a second detection signal;a signal combiner connected to said first detector and said second detector to form a combination signal responsive to both said first and second detection signals to generate an alarm output for transmission to an alarm device;said first detector being adapted to detect a first condition that is correlated with a probability of a leak in a blood circuit;said second detector being adapted to detect a second condition that is correlated with a probability of a leak in said blood circuit,wherein said first detector includes an image classifier connected to a camera oriented to image a patient, andwherein said second detector includes at least one of a detector of air in said blood circuit, a detector of fluid outside said blood circuit, a detector of pressure in said blood circuit, an image classifier connected to a camera oriented to image a patient, or a device to measure a patient heart rate, blood oxygen level or the tissue bioimpedance of the patient. 2. A device as in claim 1, wherein said signal combiner includes a network classifier. | NXstage Medical, Inc. | A61B005/00 A61M001/10 A61M001/14 A61M001/36 A61M001/16 G06F019/00 G08B021/02 G06K009/62 G06Q050/22
US20140012118 | A1 | 2014-01-09 | SYSTEMS AND METHODS FOR LEVERAGING SMARTPHONE FEATURES IN CONTINUOUS GLUCOSE MONITORING | 2013-03-13 | The present embodiments harness a wide variety of capabilities of modern smartphones, and combine these capabilities with information from a continuous glucose monitor to provide diabetics and related people with more information than the continuous glucose monitor can provide by itself. The increased information provides the diabetic with an increased likelihood of good diabetes management for better health. | 1. A machine-executed method of continuous analyte monitoring for a host to facilitate management of the host's analyte concentration level, the method comprising: transmitting, using a computing device, an identification of a version of an operating system of the computing device and/or a continuous analyte monitoring (CAM) software application installed on the computing device to a remote server, the CAM software application comprising instructions, when executed by a processor of the computing device, that cause the computing device to process and display analyte concentration information;receiving a response from the remote server responsive indicative of a compatibility check of the version of the operating system with the version of the CAM software application; andproducing an output to responsive to the response. 2. The method of claim 1, wherein the output comprises continuing operating the CAM module. 3. The method of claim 1, wherein the output comprises disabling one or more features of the CAM module. 4. The method of claim 1, wherein the output comprises preventing operation of the CAM module. 5. The method of claim 1, wherein the output comprises displaying a message to a user of the electronic device indicative of the compatibility check. 6. The method of claim 5, wherein the message instructs the user to change at least one of the operating system and the CAM module to a different version. 7. The method of claim 1, wherein the CAM module is a software application stored on the electronic device. 8. The method of claim 1, wherein the transmitting is programically initiated responsive to detecting that a new operating system has been installed on the computing device. 9. The method of claim 1, wherein the remote server comprises a list of compatible versions of operating systems with version of the CAM software application stored in computer memory. 10. The method of claim 1, further comprising initiating a notification to the computing device regarding the compatibility of a new version of the operating system with the version of the CAM software application installed on the computing device prior to the new version of the operating system being installed on the computing device. 11. A system for facilitate management of a analyte concentration level, the system comprising: continuous analyte sensor electronics coupled to a continuous analyte sensor that generates data indicative of an analyte concentration of a host;a computing device in communication with the continuous analyte sensor, the computing device comprising an operating system and an analyte monitoring (CAM) software application installed on the computing device, wherein the computing device is configured to programicallytransmit an identification of a version of an operating system of the computing device and/or a continuous analyte monitoring (CAM) software application installed on the computing device to a remote server,receive a response from the remote s... | DexCom, Inc. | A61B005/145 A61B005/00
US08628476 | B2 | 2014-01-14 | Blood vessel state evaluating device, blood vessel state evaluating method, and computer-readable recording medium storing blood vessel state evaluating program | 2008-03-26 | A phase line tilt calculating unit (actual measurement) receives phase characteristics Pa(f) and Pb(f) outputted from frequency conversion units, and calculates phase difference characteristics of actual measurement based on a phase difference on each frequency component between the phase characteristics. A phase line tilt calculating unit (model) calculates phase difference characteristics between a transfer function Ga(f) and a transfer function Gb(f) calculated by a transfer function calculating unit, and outputs the calculated phase difference characteristics to a search unit. The search unit fits a variable k and determines a variable kopt (optimum solution) in which a tilt g(k) and a tilt gexp substantially match each other. The variable kopt is an index indicating a degree of arterial sclerosis of a subject. | 1. A blood vessel state evaluation device comprising: a storage unit for storing a circulatory system model in which a blood vessel located in a living body is divided into a plurality of zones and modeled, the circulatory system model including a shape value representing each of the plurality of zones;a first measurement unit, adapted for attachment to a first measurement site of the living body, for measuring a time waveform of a first biological signal;a second measurement unit, adapted for attachment to a second measurement site of the living body, for measuring a time waveform of a second biological signal in synchronization with the first measurement unit;a first calculating unit for calculating phase difference characteristics of actual measurement based on a phase difference on each frequency component between the first biological signal and the second biological signal, wherein the first calculating unit is configured to calculate the phase difference characteristics of actual measurement using a frequency component in which a coherence value, which is an index indicating a correlation at a frequency region, between the first biological signal and the second biological signal is higher than a threshold value defined in advance;a second calculating unit for calculating phase difference characteristics between a first transfer function defined based on the circulatory system model in correspondence to a blood vessel passage to the first measurement site and a second transfer function defined based on the circulatory system model in correspondence to a blood vessel passage to the second measurement site, the first transfer function and the second transfer function including an elasticity variable indicating a degree of elasticity of the blood vessel; anda search unit for determining an optimum elasticity variable by sequentially changing the elasticity variable from an initial value until the phase difference characteristics calculated by the second calculating unit substantially match the phase difference characteristics of actual measurement calculated by the first calculating unit,wherein the elasticity variable indicates a degree of arterial sclerosis of the blood vessel located in the living body. 2. The blood vessel state evaluation device according to claim 1, further comprising a transfer function calculating unit for calculating the first and second transfer functions based on the shape value of each zone corresponding to the blood vessel passages to the first and second measurement sites, respectively. 3. The blood vessel state evaluation device according to claim 2, wherein the transfer function calculating unit is configured to calculate the first and second transfer functions using a distribution constant model, having a blood pressure of the blood vessel and a blood flow rate as input variables, corresponding to each zone, andwherein each distribution constant model includes a vertical impedance corresponding to easiness in ... | OMRON HEALTHCARE Co., Ltd. | A61B005/02
US08652040 | B2 | 2014-02-18 | Telemetric apparatus for health and environmental monitoring | 2007-06-12 | Wearable apparatus for monitoring various physiological and environmental factors are provided. Real-time, noninvasive health and environmental monitors include a plurality of compact sensors integrated within small, low-profile devices, such as earpiece modules. Physiological and environmental data is collected and wirelessly transmitted into a wireless network, where the data is stored and/or processed. | 1. An earpiece module, comprising: an earpiece fitting adapted to be positioned within an ear of a person, the earpiece fitting comprising: a speaker configured to provide sound transmission from a source;an optical emitter, optical detector, and acoustic sensor, wherein the optical emitter is configured to direct optical energy to a region of the ear of the person, wherein the optical detector is configured to sense secondary optical energy emanating from the ear region and to sense at least one environmental condition in a vicinity of the person, and wherein the acoustic sensor is configured to sense footsteps of the person; anda first signal processor configured to receive and process signals produced by the optical detector;a second signal processor configured to process signals produced by the first signal processor, and by the acoustic sensor, and to selectively remove unwanted environmental signals and unwanted signals from footsteps to produce processed signals containing cleaner physiological information from the person; anda transmitter responsive to the second signal processor that is configured to transmit the processed signals containing cleaner physiological information to a remote terminal. 2. The earpiece module of claim 1, wherein the transmitter is configured to transmit the signals containing cleaner physiological information from the second signal processor to the remote terminal in real time. 3. The earpiece module of claim 1, wherein the first signal processor is configured to process signals produced by the optical detector into signals that can be heard and/or viewed by the person. 4. The earpiece module of claim 1, wherein the optical detector is configured to detect blackbody IR radiation emanating from the tympanic membrane of the ear of the person. 5. The earpiece module of claim 1, wherein the ear region is the tympanic membrane, wherein the optical emitter directs optical energy towards the tympanic membrane, and wherein optical detector senses secondary optical energy emanating from the tympanic membrane. 6. The earpiece module of claim 5, wherein the first signal processor is configured to extract selected optical energy from the secondary optical energy emanating from the tympanic membrane. 7. The earpiece module of claim 5, wherein the first signal processor is configured to extract or remove optical noise from the secondary optical energy emanating from the tympanic membrane. 8. The earpiece module of claim 1, wherein the optical detector comprises an optical filter configured to pass secondary optical energy at selective wavelengths. 9. The earpiece module of claim 1, wherein the first signal processor utilizes one or more filters to process signals produced by the optical detector. 10. The earpiece module of claim 1, further comprising a receiver configured to receive audio information from the remote terminal, and further comprising a communication module that is configured to store and/or process an... | Valencell, Inc. | A61B005/00
US08926520 | B2 | 2015-01-06 | Transducer interface system and method | 2013-07-19 | A transducer interface system/method allowing conversion from an analog sensor input to a standardized analog output interface is disclosed. In some preferred embodiments the system/method permits a fiber optic pressure sensor to be interfaced to a standard patient care monitor (PCM) system using standardized Wheatstone Bridge analog interface inputs. Within this context the Wheatstone Bridge sensed output is defined by stimulus from the PCM and modulation of bridge element values by the conditioned output of an analog pressure sensor. The use of analog-to-digital-to-analog conversion in this transducer interface permits retrofitting of PCM devices having analog Wheatstone Bridge inputs with advanced patient monitoring sensors without the need for specialized modifications to the baseline PCM data collection framework. Methods disclosed herein include techniques to connect arbitrary types/numbers of analog sensors to traditional PCM systems without the need for PCM system hardware/software modifications. | 1. A transducer interface system consisting of: (a) a single analog sensor;(b) digital computing device;(c) analog sensor A/D converter;(d) bridge excitation converter; and(e) bridge sense D/A converter,wherein: said analog sensor A/D converter samples an analog signal from said analog sensor and converts said analog signal to a digital sensor value;said analog sensor comprises a fiber optic connector coupled to said digital computing device;said fiber optic connector comprises a non-volatile memory containing gauge factors specific to said analog sensor;said digital computing device initiates a zero function prior to insertion of said analog sensor into a patient to determine an observation of atmospheric pressure from said analog sensor;said digital computing device assigns said analog sensor an individual correction value based on the gauge factors read from said analog sensor and the observation of atmospheric pressure from said analog sensor;said digital computing device stores said individual correction value on said non-volatile memory;said individual correction value is digitally communicated to said digital computing device;said digital computing device applies said individual correction to said digital sensor value to produce compensated sensor value;said bridge excitation converter receives an analog Wheatstone Bridge excitation signal and converts said analog Wheatstone Bridge excitation signal to produce a bridge excitation value;said bridge sense D/A converter receives said digital compensated sensor value and generates an analog compensated sensor value; andsaid analog compensated sensor value is scaled by said bridge excitation value to produce a converted analog Wheatstone Bridge sense signal. 2. The transducer interface system of claim 1, wherein said analog sensor comprises a fiber optic pressure sensor. 3. The transducer interface system of claim 1, wherein said analog sensor comprises a Fabry-Perot pressure sensor. 4. The transducer interface system of claim 1, wherein said analog sensor comprises a Fabry-Perot pressure sensor located within a medical device. 5. The transducer interface system of claim 1, wherein said analog sensor comprises a Fabry-Perot pressure sensor positioned at the distal end of a medical device, said medical device selected from a group consisting of a catheter, catheter incorporating a mounted balloon, vascular sheath, ventriculostomy catheter, ventricular shunt catheter, lumbar drain, and intracranial pressure monitor structure. 6. The transducer interface system of claim 1, wherein said analog sensor comprises a Fabry-Perot pressure sensor positioned proximal to the distal end of a medical device, said medical device selected from a group consisting of a catheter, catheter incorporating a mounted balloon, vascular sheath, ventriculostomy catheter, ventricular shunt catheter, lumbar drain, and intracranial pressure monitor structure. 7. The transducer interface system of claim 1, wherein said ... | Endophys Holdings, LLC | A61B005/0215 G01L009/00 A61B005/03 G01L019/12 G01L027/00 A61B005/00
US08652038 | B2 | 2014-02-18 | Health monitoring appliance | 2013-02-22 | A heart monitoring system for a person includes one or more wireless nodes; and a wearable appliance in communication with the one or more wireless nodes, the appliance monitoring vital signs. | 1. A monitoring system, comprising: one or more wireless nodes communicating over an aeronautical mobile telemetry (AMT) band from about 2360 to 2400 MHz; anda wearable appliance in communication with the one or more wireless nodes to capture a patient vital sign. 2. The system of claim 1, comprising patient monitoring equipment coupled to the wireless nodes to display patient vital signs without attaching cables to a patient. 3. The system of claim 1, wherein the wearable appliance includes a high reliability transmission link with a redundant communication protocol to transmit patient data. 4. The system of claim 1, comprising a set of wireless nodes restricted to indoor uses and a set of wireless nodes without location restriction. 5. The system of claim 1, wherein wireless nodes have predetermined quality of service, coexistence with other wireless devices, data integrity and security. 6. The system of claim 1, wherein the wireless nodes comprise adaptive spectrum aware wireless nodes. 7. The system of claim 1, wherein the wearable appliance is implanted inside a patient. 8. The system of claim 1, comprising a wireless coordinator coupled to the wireless nodes. 9. The system of claim 1, comprising a call center coupled to the appliance to provide a human response. 10. The system of claim 1, comprising a database to store medicine taking habits, eating and drinking habits, sleeping habits, or exercise habits. 11. The system of claim 1, comprising hospital or operating room patient monitoring equipment coupled to the wireless node. 12. The system of claim 1, wherein the appliance comprises a sensor to capture at least one of: RR (respiratory rate), SpO2 (oxygen saturation), ECG (electrocardiogram), HR (heart rate), core temperature (inside heart) and peripheral temperature (on top of instep), CI (cardiac output index), systematic pressure, systematic systolic arterial pressure; systematic diastolic arterial pressure; systematic mean arterial pressure, CVP (central venous pressure), pulmonary pressures, pulmonary systolic arterial pressure, pulmonary diastolic arterial pressure, pulmonary mean arterial pressure, svO2 (oxygen saturation in the lung artery), ETCO2 (outcoming carbon dioxide), FIO (ingoing oxygen), diuretics, patient weight, patient fluid balance (ingoing and outcoming fluids), EEG, intracranial pressure (ICP). 13. The system of claim 1, wherein the wireless nodes are in an ambulance, comprising a long range transceiver coupled to the wireless nodes to send patient data from the ambulance to the hospital. 14. The system of claim 1, comprising a cellular transceiver, optical transceiver, or body area network coupled to the wireless nodes. 15. The system of claim 1, comprising a plurality of directional antennas placed around the patient or under a patient, wherein each directional antenna is aimed at the wearable appliance to capture transmission from the wearable appliance. 16. A wireless system for a patient, compris... | - | A61B005/00
US08986219 | B2 | 2015-03-24 | Lumen occlusion detection | 2013-09-24 | Devices and methods are disclosed to detect or verify fallopian tube occlusion. Devices include an elongated body, a continuous open space extending between proximal and distal openings, a first pressure sensor or flow meter configured to measure a pressure or fluid flow within the continuous open space, at least one seal member protruding from the outer wall of the elongated body, and a second pressure sensor or flow meter configured to measure a pressure or flow meter within a space created by the at least one seal member. | 1. A method for determining fallopian tube occlusion using a pressure sensing probe, the probe comprising an elongate probe body having a sealing member disposed on, and protruding radially from, an outer surface of the probe body, the method comprising: positioning a distal portion of the probe body in a fallopian tube, thereby isolating an interior volume of the fallopian tube bounded in part by the sealing member and the inner wall of the fallopian tube, wherein the sealing member comprises first and second annular seal members that define an annular space between the annular seal members and the interior wall of the fallopian tube when the distal portion of the probe is positioned within the fallopian tube;administering a pressurized fluid into the isolated interior volume of the fallopian tube through a distal opening of the probe body located distally of the sealing member;monitoring a pressure of the isolated interior volume of the fallopian tube to determine whether the fallopian tube is occluded; andmonitoring a seal formed between the sealing member and the inner wall of the fallopian tube to determine whether a pressure-tight seal is maintained by the sealing member while monitoring the pressure of the isolated interior volume of the fallopian tube, in order to verify that a decrease in pressure of the isolated interior volume of the fallopian tube is due to non-occlusion of the fallopian tube, wherein monitoring the seal formed between the sealing member and the inner wall of the fallopian tube comprises monitoring a pressure of the annular space. 2. The method of claim 1, wherein one or both of the first and second annular seal members are inflatable. 3. The method of claim 1, wherein the first and second annular seal members extend between about 3 mm and about 10 mm from the outer surface of the probe body. 4. The method of claim 1, further comprising detecting tissue contact by the sealing member. 5. The method of claim 1, wherein the fluid is administered to the isolated interior volume of the fallopian tube at a pressure within the range of 180 to 220 mm Hg. 6. The method of claim 1, wherein the fluid is a gas. 7. The method of claim 1, the probe body further having a proximal opening and a lumen that fluidly couples the proximal and distal openings, and wherein the pressure of the isolated interior region of the fallopian tube is monitored using a sensor located within the lumen. 8. The method of claim 1, wherein the pressure of the annular space is monitored using a sensor located within the annular space. 9. A method for determining fallopian tube occlusion using an occlusion detecting probe, the probe comprising an elongate probe body having a sealing member disposed on, and protruding radially from, an outer surface of the probe body, the method comprising: positioning a distal portion of the probe body in a fallopian tube thereby isolating an interior volume of the fallopian tube bounded in part by the sealing membe... | Hologic, Inc. | A61B005/00 A61B005/103 A61B005/117 A61B005/03 A61M013/00
US09173566 | B2 | 2015-11-03 | DNA, blood, heart, glucose, body temperature, skin and other medical diagnostic communications | 2013-09-12 | Medical diagnostic and digital communication methods for processing in a mobile device a DNA, or blood, or heart or glucose, or body temperature or skin, or urine, or another medical device provided signal into a processed signal. Providing processed medical signals to a Code Division Multiple Access (CDMA) processor or to a Orthogonal Frequency Orthogonal Frequency Division Multiplex (OFDM) processor for processing, modulation and transmission of mobile device modulated signals in a wireless system. Processing a touch screen generated signal in mobile device into a touch screen processed signal for control of mobile device. Digital communications to and from a heart pacemaker for wireless mobile diagnostics and control of heart pacemaker. | 1. A diagnostic and communication method comprising steps of: receiving in a mobile device a received DNA, or blood, or heart, or glucose, or body temperature or skin, or urine, or stool, or a medical device originated or provided signal for connecting said received signal to a Code Division Multiple Access (CDMA) processor and to a Orthogonal Frequency Orthogonal Frequency Division Multiplex (OFDM) processor for processing said received signal into a processed CDMA signal and into a processed OFDM signal, said CDMA signal comprises in-phase and quadrature-phase cross-correlated baseband signals and said baseband signals are processed and filtered into Time Constrained (TCS) waveforms and cascaded Long Response (LR) filter filtered signals;modulating said processed CDMA signal into a modulated CDMA signal or modulating said processed OFDM signal into a modulated OFDM signal;connecting said, modulated CDMA signal or said modulated OFDM signal to one or more transmitters and transmitting said modulated CDMA signal or said modulated OFDM signal in said one or more transmitters; andprocessing a touch screen generated signal in said mobile device into a touch screen processed signal, said touch screen processed signal is used for control of said transmitting, said modulated CDMA signal or said modulated OFDM signal. 2. The method of claim 1, further comprising method of cross-correlating and filtering in a cross-correlator and in a transmit baseband filter said processed CDMA, signal into in-phase and quadrature-phase baseband cross-correlated filtered signal and a receiver and demodulator for receiving and demodulating a modulated signal, wherein said receiver and demodulator comprises an antenna for receiving said modulated signal and a receive baseband filter for receiving and filtering the demodulated signal, and for providing cross-correlated in-phase and quadrature-phase filtered baseband signals wherein said receive baseband filter is mis-matched to said transmit baseband filter. 3. The method of claim 1, further comprising, a first amplifier operated in a first radio frequency (RF) band in a linearly amplified (LINA) mode and a second amplifier operated in a second radio frequency (RF) band, wherein the second RF band is different from the first RF band and said second amplifier is operated in a LINA mode, for amplification of said modulated CDMA signal or of said modulated OFDM signal and said mobile device comprises a method for fingerprint authentication of said mobile device and said mobile device further comprises a telemetry transmitter and telemetry receiver for transmission and reception of signals, wherein said telemetry signals are used by an authorized physician or other authorized medical or health or emergency service provider to monitor and control operation of an implantable cardiac stimulation device and said mobile device is used in telematics. 4. The method of claim 1, further comprising a processor for receiving and proce... |  | H04B001/69 A61B005/00 G06F019/00 H04W064/00 H04W088/06
US08852130 | B2 | 2014-10-07 | Catheter with strain gauge sensor | 2013-09-09 | A medical probe, including a flexible insertion tube, having a distal end for insertion into a body cavity of a patient and which is configured to be brought into contact with tissue in the body cavity. The probe further includes a sensor tube of an elastic material, contained inside the distal end of the insertion tube and configured to deform in response to forces exerted by the tissue on the distal end. The probe also includes a plurality of strain gauges fixedly attached to a surface of the sensor tube at different, respective locations and configured to generate respective signals in response to deformations of the sensor tube. | 1. A medical probe, comprising: a flexible insertion tube, having a distal end for insertion into a body cavity of a patient and which is configured to be brought into contact with tissue in the body cavity; a sensor tube comprising an elastic material, contained inside the distal end of the insertion tube and configured to deform in response to forces exerted by the tissue on the distal end;a plurality of strain gauges fixedly attached to a surface of the sensor tube at different, respective locations and configured to generate respective signals in response to deformations of the sensor tube; andat least one temperature-compensating strain gauge configured to generate signals to compensate for changes in temperature of the plurality of strain gauges, wherein the at least one temperature-compensating strain gauge is mounted on a block having a block-thermal mass, and wherein the sensor tube has a sensor-tube-thermal mass equal to the block-thermal mass. 2. The probe according to claim 1, wherein the sensor tube is fixedly attached inside the distal end to the insertion tube. 3. The probe according to claim 1, wherein the surface of the sensor tube comprises an outer curved surface of the sensor tube. 4. The probe according to claim 1, wherein the respective signals are configured to generate a magnitude and a direction of a pressure on a termination of the distal end. 5. The probe according to claim 1, wherein the respective signals are configured to generate a magnitude and a direction of a deflection of a termination of the distal end. 6. The probe according to claim 1, wherein the plurality of strain gauges are symmetrically disposed with respect to an axis of the sensor tube. 7. The probe according to claim 1, wherein the plurality of strain gauges are positioned on a circumference of the surface of the sensor tube, and wherein the circumference is centrally located with respect to the sensor tube. 8. The probe according to claim 1, wherein the plurality of strain gauges have respective gauge directions, and wherein the gauges are fixedly attached to the surface of the sensor tube so that the respective gauge directions are parallel to an axis of the sensor tube. 9. The probe according to claim 1, wherein the at least one temperature-compensating strain gauge is mounted on the block in a location that does not deform in response to deformations of the sensor tube. 10. The probe according to claim 1, wherein the at least one temperature-compensating strain gauge has a temperature-compensating strain gauge direction configured to be orthogonal to an axis of the sensor tube. 11. A method for producing a medical probe, comprising: providing a flexible insertion tube, having a distal end for insertion into a body cavity of a patient and which is configured to be brought into contact with tissue in the body cavity; installing a sensor tube comprising an elastic material inside the distal end of the insertion tube, the sensor tube being c... | Biosense Webster (Israel), Ltd. | A61B005/00
US09192306 | B2 | 2015-11-24 | Photoacoustic imaging devices and methods of imaging | 2013-09-09 | A photoacoustic medical imaging device may include a substrate, an array of ultrasonic transducers on the substrate, at least one groove etched on the substrate, at least one optical fiber, and at least one facet. Each optical fiber is disposed in one of the grooves. Each facet is etched in one of the grooves and coated with a layer of metal having high infrared reflectivity. Each optical fiber is configured to guide infrared light from a light source through the fiber and toward the respective facet. The facet is configured to reflect the infrared light toward a target. | 1. A photoacoustic medical imaging device comprising: a substrate having a first surface and a second surface, the first surface being a planar surface different from the second surface;a first array of ultrasonic transducers on the first surface of the substrate;a first groove etched on the first surface of the substrate;a first optical fiber disposed in said first groove;a first facet, said first facet etched in said first groove and coated with a layer of a first metal having high infrared reflectivity, said first optical fiber being configured to guide infrared light from a light source through said first optical fiber and toward said first facet, said first facet being configured to reflect the infrared light toward a target such that at least one ultrasonic transducer of said first array of ultrasonic transducers is arranged to receive an ultrasound from the target in response to the infrared light directed toward the target, the target being external to the photoacoustic medical imaging device;a second array of ultrasonic transducers on the second surface of the substrate;a second groove etched on the second surface of the substrate;a second optical fiber disposed in said second groove etched on the second surface; anda second facet etched in said second groove on the second surface and coated with a layer of a second metal having high infrared reflectivity, said second optical fiber being configured to guide infrared light from a second light source through said second optical fiber and toward said second facet, said second facet being configured to reflect the infrared light from the second light source external to the photoacoustic medical imaging device such that at least one ultrasonic transducer of the second array of ultrasonic transducers is arranged to operably receive an ultrasound in response to the infrared light directed external to the photoacoustic medical imaging device from the second facet. 2. The photoacoustic medical imaging device of claim 1, wherein said substrate comprises a silicon substrate. 3. The photoacoustic medical imaging device of claim 1, wherein said layer of the first metal comprises a layer of silver. 4. The photoacoustic medical imaging device of claim 1, wherein said first array of transducers comprises an array of capacitive micromachined ultrasonic transducers. 5. The photoacoustic medical imaging device of claim 1, wherein said first array of transducers comprises an array of piezoelectric ultrasound transducers. 6. The photoacoustic medical imaging device of claim 1, wherein said first groove is anisotropically etched on the substrate. 7. The photoacoustic medical imaging device of claim 1, wherein said first groove comprises a V-groove. 8. The photoacoustic medical imaging device of claim 1, wherein said first facet comprises a (111) facet. 9. A photoacoustic medical imaging device comprising: a single substrate having a front viewing surface and having a plurality of surfaces defining a 3... | STC.UNM | A61B005/00 A61B005/02 A61B008/12 A61B008/00 A61B008/08
US09144382 | B2 | 2015-09-29 | Non-invasive methods and systems for producing cardiac electrogram characteristic maps for use with catheter ablation of ventricular tachycardia | 2012-04-09 | A non-invasive method of producing a three-dimensional cardiac electrogram characteristic map for use in catheter ablation of ventricular tachycardia includes receiving left ventricle three-dimensional image data of a patient's heart; segmenting a left ventricle image of the patient's heart based on the left ventricle three-dimensional image data into scar tissue, normal myocardium tissue and left ventricle cavity regions; determining scar tissue thickness and normal myocardium tissue thickness for a plurality of portions of the left ventricle image of the patient's heart; receiving predetermined data that associate a value of at least one electrogram characteristic to each scar tissue thickness and each normal myocardium tissue thickness for the plurality of portions of said left ventricle image of said patient's heart; and generating the three-dimensional cardiac electrogram characteristic map of the at least one electrogram characteristic corresponding to the left ventricle image of the patient's heart based on the predetermined data. | 1. A non-invasive method of producing a three-dimensional cardiac electrogram characteristic map for use in catheter ablation of ventricular tachycardia, comprising: receiving left ventricle three-dimensional image data of a patient's heart;segmenting a left ventricle image of said patient's heart based on said left ventricle three-dimensional image data into scar tissue, normal myocardium tissue and left ventricle cavity regions;determining scar tissue thickness and normal myocardium tissue thickness for a plurality of portions of said left ventricle image of said patient's heart;receiving predetermined data that associate a value of at least one electrogram characteristic to each scar tissue thickness and each normal myocardium tissue thickness for said plurality of portions of said left ventricle image of said patient's heart; andgenerating said three-dimensional cardiac electrogram characteristic map of said at least one electrogram characteristic corresponding to said left ventricle image of said patient's heart based on said predetermined data. 2. The method of claim 1, wherein said at least one electrogram characteristic is at least one of bipolar voltage amplitude, unipolar voltage amplitude, electrogram deflection, electrogram fractionation, or electrogram duration. 3. The method of claim 1, further comprising receiving patient characteristic data, wherein said generating said three-dimensional cardiac electrogram characteristic map is further based on said patient characteristic data. 4. The method of claim 3, wherein said patient characteristic data comprises at least one of age, gender, body mass index, history of coronary artery bypass grafting, or history of use of antiarrhythmic drugs. 5. The method of claim 3, further comprising determining left ventricle fraction ejection of said patient based on said left ventricle three-dimensional image data, wherein said patient characteristic data comprises said left ventricle fraction ejection. 6. The method of claim 1, wherein said predetermined data are empirically determined. 7. The method of claim 6, wherein said predetermined data are empirically determined based on a multi-level, multivariate linear regression analysis of empirical data. 8. The method of claim 1, wherein said receiving left ventricle three-dimensional image data is receiving magnetic resonance image (MRI) data. 9. The method of claim 1, wherein said MRI data is late gadolinium enhancement on cardiac magnetic resonance data. 10. A non-transitory computer-readable medium comprising computer-executable code for producing a three-dimensional cardiac electrogram characteristic map for use in catheter ablation of ventricular tachycardia, said computer-executable code comprising instructions that, when executed by said computer, causes said computer to: receive left ventricle three-dimensional image data of a patient's heart;segment a left ventricle image of said patient's heart based on said left ventricle three-di... | The Johns Hopkins University | G06K009/00 A61B005/00 A61B005/0402 A61B018/14
US09289128 | B2 | 2016-03-22 | In vivo flow cytometry based on cellular autofluorescence | 2013-09-30 | The present invention generally provides methods and systems for performing in vivo flow cytometry by using blood vessels as flow chambers through which flowing cells can be monitored in a live subject in vivo without the need for withdrawing a blood sample. In some embodiments, one or more blood vessels are illuminated with radiation so as to cause a multi-photon excitation of an exogenous fluorophore that was previously introduced into the subject to label one or more cell types of interest. In some other embodiments, rather than utilizing an exogenous fluorophore, endogenous (intrinsic) cellular fluorescence can be employed for in vivo flow cytometry. The emission of fluorescence radiation from such fluorophores in response to the excitation can be detected and analyzed to obtain information regarding a cell type of interest. | 1. A method of performing in vivo flow cytometry, comprising illuminating at least a portion of blood circulating through a blood vessel in a live subject with radiation so as to excite at least one or more intrinsic cellular fluorophores of a plurality of circulating cells, and flow cytometrically detecting fluorescence radiation signal emitted by said one or more intrinsic cellular fluorophores in one or more of the circulating cells in response to said excitation. 2. The method of claim 1, further comprising analyzing said detected fluorescence radiation signal so as to obtain data about one or more circulating cell types of interest. 3. The method of claim 2, wherein the data comprises a relative concentration of the one or more circulating cell types of interest. 4. The method of claim 2, wherein the data indicates the presence of the one or more circulating cell types of interest. 5. The method of claim 1, wherein said illuminating step comprises selecting the illuminating radiation so as to cause multi-photon excitation of said one or more intrinsic cellular fluorophores. 6. The method of claim 5, wherein the illuminating step comprises applying at least one radiation pulse to the circulating blood. 7. The method of claim 6, wherein said radiation pulses have temporal durations less than about 1 nanosecond. 8. The method of claim 6, wherein said radiation pulses have temporal durations in a range of about 1 femtosecond to about 900 picoseconds. 9. The method of claim 1, wherein said intrinsic cellular fluorophores are selected from the group consisting of aromatic amino acids, the reduced form of nicotinamide adenine dinucleotide (NADH), flavin adenine dinucleotide (FAD), and porphyrins. 10. The method of claim 9, wherein the intrinsic cellular fluorophore is tryptophan. 11. The method of claim 9, wherein the intrinsic cellular fluorophore is protoporphyrin IX. 12. The method of claim 1, wherein said illuminating step comprises illuminating the circulating blood with a plurality of different excitation wavelengths for exciting different types of intrinsic cellular fluorophores at two or more different excitation wavelengths. 13. The method of claim 12, further comprising comparing intensity of detected fluorescence signals corresponding to excitation by said different wavelengths to distinguish fluorescence radiation emanating from different circulating cell types with intrinsic cellular fluorophores. 14. The method of claim 12, wherein one of said excitation wavelengths comprises about 295 nm and another of said excitation wavelengths comprises 255 nm. 15. The method of claim 1, wherein the illuminating step comprises exciting the intrinsic cellular fluorophores of at least one circulating cell at a first interrogation site, andfurther comprising the step of utilizing the detected fluorescence radiation signal to trigger interrogation of the at least one circulating cell at a second interrogation site. 16. The method of cla... | The General Hospital Corporation | G01N033/537 A61B005/00 G01N033/569 G01N015/14 G01N015/00
US09498136 | B2 | 2016-11-22 | Classification of tumor tissue with a personalized threshold | 2012-04-10 | The present invention deals with discrimination of malignant tissue from normal and benign tissue in a single patient on the basis of optical spectroscopic measurements. Starting from spectroscopic measurements in normal tissue, reference values are obtained for the normal class. With spectroscopic measurements in other tissues data points can be assigned to new class(es) when the spectral characteristics fall outside a threshold defining the reference class. Thresholds between different classes can also be defined. Finding (the transition to) malignant tissue is based on comparing the spectroscopic values to the classification threshold discriminating normal and benign versus malignant tissue. Thus, the basis of normal spectroscopic measurements is tuned to the individual patient characteristic. Discriminating the normal plus benign and malignant from that reference is more efficient compared to the reference of the all patient database. | 1. A system for obtaining at least one patient specific threshold for discrimination among different tissue types within a patient, the system comprising: an optical probe configured to obtain light measurements at one or more positions in tissue of a patient;a means for confirming said optical probe is positioned to obtain light measurements at one or more positions in patient tissue of a first tissue type; anda console arranged configured to: spectrally analyze light measurements obtained by the optical probe at said one or more positions in patient tissue of the first tissue type,calculate predetermined spectral characteristics for the patient tissue of the first tissue type derived from fits of the spectrally analyzed light measurements obtained by the optical probe at said one or more positions in patient tissue of the first tissue typedefine patient specific first tissue type data points in a score plot of a multivariate statistical analysis to form a patient specific first tissue type class as a first tissue type class on a basis of the calculated predetermined spectral characteristics for the patient tissue of the first tissue type,define a first patient specific threshold on the score plot for the first tissue type class by using (1) the calculated predetermined spectral characteristics for the patient tissue of the first tissue type as a reference tissue of the first tissue type class and (2) intra-patient a priori knowledge of the predetermined characteristics for the first tissue type and/or other tissue types relative to the first tissue type,spectrally analyze further light measurements obtained by the optical probe at another position in patient tissue,calculate the predetermined spectral characteristics for the further light measurements derived from fits of the spectrally analyzed further light measurements obtained by the optical probe at said another position in patient tissue,define data points for the further light measurements in the score plot on a basis of the calculated predetermined spectral characteristics for the further light measurements,test whether the data points for the further light measurements fall outside the first patient specific threshold in said score plot, anddefine a patient specific second tissue type class as a second tissue type class on the basis of the calculated predetermined spectral characteristics for the further light measurements if the data points for the further light measurements fall outside the first patient specific threshold in said score plot. 2. The system according to claim 1, wherein said predetermined spectral characteristics comprise absorption and scattering characteristics. 3. The system according to claim 1, wherein said predetermined spectral characteristics comprise fluorescence characteristics. 4. The system according to claim 1, wherein said different tissue types comprise different normal types of tissue, or normal and diseased tissue; or normal and tumor tissue, or no... | Koninklijke Philips N.V | A61B005/00 A61B001/00 G01N021/64
US09649068 | B2 | 2017-05-16 | Table for performing medical procedures | 2011-11-17 | The table for performing breast biopsies is characterized by features that enhance patient comfort and facilitate performance of the biopsy. An opening in the table allowing the breast to extend below the table top is formed in a removable insert. An area of the insert includes padding. An alternate insert having a different diameter opening may be selected based on patient breast size. Another insert having an asymmetrical opening may accommodate the patient's arm when it is desirable to position both the arm and breast of the patient below the table top. The table top is contoured such that symmetrical distal end sections are elevated relative to a central section to support the patient in multiple positions. A removable pad may be placed over the insert. An end portion for padding the hip of the patient is thicker than an end portion for padding the head/neck of the patient. | 1. Apparatus comprising: a table top including a rigid platform with an opening;a plurality of interchangeable inserts, each of said plurality of interchangeable inserts being alternatively positionable in the opening of the table top, each insert including a rigid member and a port through which a portion of a patient's body extends during a medical procedure, wherein a first one of the interchangeable inserts is characterized by a different size port than a second one of the interchangeable inserts;a removable pad removably mounted over the interchangeable insert in the opening, the removable pad, when removably mounted over the interchangeable insert in the opening, permitting the portion of the patient's body to extend through the port of the interchangeable insert; anda base including an upright pillar member connected to the table top, the pillar member being positioned to one side of the table top such that the table top is cantilevered and an area beneath the table top is accessible for positioning equipment for performing the medical procedure. 2. The apparatus of claim 1 wherein the second one of the interchangeable inserts is characterized by an asymmetrical opening. 3. The apparatus of claim 1 wherein the table top is contoured such that symmetrical distal end sections are elevated relative to a central section. 4. The apparatus of claim 3 wherein the pillar member is contoured to match elevations of the distal end sections relative to the central section of the table top. 5. The apparatus of claim 1 further comprising first and second foam pads covering first and second distal end sections of the table top. 6. The apparatus of claim 5 wherein the removable pad covers a central section of the table top abutting the first and second distal end sections. 7. The apparatus of claim 6 wherein the removable pad includes a first end portion characterized by greater thickness than a second end portion. 8. The apparatus of claim 1 wherein the removable pad includes a ring-shaped base section, a hip section, and a head/neck section, the ring-shaped base section, the hip section, and the head/neck section being three separate pieces. 9. The apparatus of claim 8 wherein the table top is equipped with multiple base section pads characterized by different thicknesses. 10. The apparatus of claim 1 further including a horizontal platform for supporting a patient's arm below the table top, the platform being three dimensionally repositionable. 11. The apparatus of claim 1 further including first and second extendable supports disposed at first and second distal ends of the table top. 12. The apparatus of claim 11 wherein each support includes a rounded padded member which is rotatable around a non-central axis and securable in multiple rotational positions in order to provide height adjustment. 13. A method comprising: configuring a table for a biopsy procedure by selecting one of a plurality of interchangeable inserts, each insert includi... | HOLOGIC, INC. | A61B006/04 A61G013/12 A61B005/00 A61B010/02 A61G013/00 A61G013/08
US09782087 | B2 | 2017-10-10 | Heart rate estimating apparatus and method | 2013-06-12 | A heart rate estimating apparatus may include a transmitter to transmit microwave with respect to a subject, a receiver to receive and detect reflected wave from the subject irradiated with the microwave, and acquire a detected result, a sensor to sense a movement of the subject, and acquire a sensed result, and an estimating unit. The estimating unit may estimate a heart rate based on feature points remaining after excluding, from heart rate candidates, feature points that are obtained by frequency analysis of the detected result and are located in a vicinity of frequencies at which feature points are obtained by frequency analysis of the sensed result. | 1. A heart rate estimating apparatus comprising: a transmitter configured to transmit microwave with respect to a subject;a receiver configured to receive and detect reflected wave from the subject irradiated with the microwave, and acquire a detected result;a sensor configured to sense a movement of the subject, and acquire a sensed result;a storage unit configured to store a program; anda processor configured to execute the program stored in the storage unit and perform a process including performing a first frequency analysis of the detected result to obtain a first result of the first frequency analysis versus frequency, wherein the first result includes feature points that are formed by peaks having a first amplitude or greater;performing a second frequency analysis of the sensed result to obtain a second result of the second frequency analysis versus frequency, wherein the second result includes feature points that are formed by peaks having a second amplitude or greater; andestimating a heart rate based on feature points remaining after excluding the feature points included in the first result and located at frequencies within a predetermined frequency range of frequencies of the peaks forming the feature points included in the second result. 2. The heart rate estimating apparatus as claimed in claim 1, wherein the sensor includes at least one of a microphone, an acceleration sensor, and an angular velocity sensor. 3. The heart rate estimating apparatus as claimed in claim 1, wherein the predetermined frequency range is 0.5 Hz or higher and 4.0 Hz or lower. 4. The heart rate estimating apparatus as claimed in claim 1, wherein the estimating performs a filter process with respect to the detected result, using a frequency of one of the peaks forming the feature points remaining after excluding the feature points included in the first result and located at the frequencies within the predetermined frequency range, as a center of the filter process. 5. The heart rate estimating apparatus as claimed in claim 4, wherein the processor performs the process further including performing a first order differentiation on output data of the filter process to acquire a heart beat interval; andcomputing the heart rate based on the heart beat interval. 6. A heart rate estimating method comprising: acquiring a detected result from a receiver that receives and detects reflected wave from a subject irradiated with microwave;acquiring a sensed result from a sensor that senses a movement of the subject;performing, by a processor, a first frequency analysis of the detected result to obtain a first result of the first frequency analysis versus frequency, wherein the first result includes feature points that are formed by peaks having a first amplitude or greater;performing, by the processor, a second frequency analysis of the sensed result to obtain a second result of the second frequency analysis versus frequency, wherein the second result includes feature ... | FUJITSU LIMITED | A61B005/05 A61B005/024 A61B005/00
US20140012146 | A1 | 2014-01-09 | MEASUREMENT APPARATUS, MEASUREMENT METHOD, PROGRAM, STORAGE MEDIUM, AND MEASUREMENT SYSTEM | 2013-06-25 | There is provided a measurement apparatus including a blood pressure calculation unit configured to calculate a blood pressure value based on electrocardiography information relating to an electrocardiogram of a measurement subject and pulse wave information relating to a pulse wave of the measurement subject, and a chest contact measurement unit that includes an electrocardiography measurement unit that is brought into contact with a chest of the measurement subject to measure the electrocardiogram and a pulse wave measurement unit configured to measure the pulse wave from a pulse wave detection site of the measurement subject. | 1. A measurement apparatus comprising: a blood pressure calculation unit configured to calculate a blood pressure value based on electrocardiography information relating to an electrocardiogram of a measurement subject and pulse wave information relating to a pulse wave of the measurement subject; anda chest contact measurement unit that includes an electrocardiography measurement unit that is brought into contact with a chest of the measurement subject to measure the electrocardiogram and a pulse wave measurement unit configured to measure the pulse wave from a pulse wave detection site of the measurement subject. 2. The measurement apparatus according to claim 1, further comprising a contact information acquisition unit configured to acquire contact information that includes information relating to a contact state between the electrocardiography measurement unit and the chest. 3. The measurement apparatus according to claim 2, further comprising a measurement control unit configured to control measurement performed by the electrocardiography measurement unit based on the contact information. 4. The measurement apparatus according to claim 2, further comprising a measurement state determination unit configured to determine at least one of a reliability of the electrocardiography information and a reliability of the pulse wave information based on at least the contact information. 5. The measurement apparatus according to claim 1, wherein the pulse wave measurement unit is provided on a face opposing a contact face between the electrocardiography measurement unit and the chest. 6. The measurement apparatus according to claim 5, wherein the electrocardiography measurement unit includes at least two or more electrodes, andwherein the pulse wave measurement unit is provided at a position corresponding to between the two electrodes. 7. The measurement apparatus according to claim 2, wherein the electrocardiography measurement unit includes at least two or more electrodes, andwherein the contact information includes information relating to impedance between the at least two electrodes. 8. The measurement apparatus according to claim 1, wherein the chest contact measurement unit further comprises a heart sound measurement unit configured to measure a heart sound of the measurement subject, andwherein the blood pressure calculation unit is configured to calculate a blood pressure value by further utilizing information relating to the measured heart sound. 9. The measurement apparatus according to claim 1, wherein the chest contact measurement unit further comprises a body surface temperature measurement unit configured to measure a body surface temperature of the measurement subject, andwherein the blood pressure calculation unit is configured to calculate a blood pressure value by further utilizing information relating to the measured body surface temperature. 10. The measurement apparatus according to claim 1, wherein the pulse wave is measur... | - | A61B005/021 A61B005/0402
US20140058236 | A1 | 2014-02-27 | GLUCOSE MEASUREMENT DEVICE AND METHODS USING RFID | 2013-11-01 | A glucose monitoring system, includes a glucose sensor strip or package of strips. The strip includes a substrate and a glucose monitoring circuit that has electrodes and a bodily fluid application portion of selected chemical composition. An antenna is integrated with the glucose sensor strip. An RFID sensor chip is coupled with the glucose sensor strip and the antenna. The chip has a memory containing digitally-encoded data representing calibration and/or expiration date information for the strip. | 1. An analyte sensing device for use in diabetes management, comprising: a partially or fully implantable in vivo analyte sensor including an analyte monitoring circuit having a plurality of electrodes;a radio frequency identification (RFID) sensor associated with the partially or fully implantable in vivo analyte sensor, the RFID sensor comprising a memory in which digitally encoded diabetes information of the in vivo analyte sensor can be stored, wherein the RFID sensor is adapted to send a first radio wave, containing the diabetes information, after receipt of a second radio wave. 2. The analyte sensing device of claim 1, wherein the RFID sensor is a passive RFID sensor. 3. The analyte sensing device of claim 2, wherein the first radio wave is a backscattered radio wave and the second radio wave is an interrogation signal, and wherein the RFID sensor is adapted to send the first radio wave in response to impingement of the second radio wave on an antenna of the RFID sensor. 4. The analyte sensing device of claim 2, wherein the RFID sensor is adapted to use power from the second radio wave. 5. The analyte sensing device of claim 2, wherein the passive RFID sensor does not comprise a battery. 6. The analyte sensing device of claim 1, wherein the RFID sensor is an active RFID sensor. 7. The analyte sensing device of claim 1, wherein the RFID sensor is part of an RFID tag. 8. The analyte sensing device of claim 1, wherein the RFID sensor is a chip mounted on a PCB substrate. 9. The analyte sensing device of claim 1, wherein the RFID sensor comprises a transponder that is adapted to receive the second radio wave and send the first radio wave, containing the diabetes information, after receipt of the second radio wave. 10. The analyte sensing device of claim 1, wherein the diabetes information includes calibration information, expiration information, data representing a lot number, data representing a manufacture date, or data representing a sensor type. 11. The analyte sensing device of claim 1, further comprising an antenna. 12. The analyte sensing device of claim 11, wherein the antenna is a loop antenna. 13. The analyte sensing device of claim 11, wherein the antenna is a dipole antenna. 14. The analyte sensing device of claim 1, wherein the antenna is integrated with the in vivo analyte sensor. 15. The analyte sensing device of claim 14, wherein the in vivo analyte sensor comprises a substrate, and wherein the antenna comprises a conducting loop extending around substantially a perimeter of the substrate and has two ends coupled with the RFID sensor. 16. The analyte sensing device of claim 1, wherein the plurality of electrodes include a working electrode and a counter electrode. 17. The analyte sensing device of claim 16, wherein the plurality of electrodes includes a reference electrode. 18. The analyte sensing device of claim 1, configured to perform electrolysis on a bodily fluid. 19. The analyte sensing device of claim 1,... | ABBOTT DIABETES CARE INC. | A61B005/00 A61B005/1473 A61B005/145
US08632731 | B2 | 2014-01-21 | Analyte measurement devices and systems, and components and methods related thereto | 2013-05-23 | In some aspects, a modular analyte measurement system having a replaceable strip port module is provided to permit contaminated modules to be replaced. Some aspects of the present disclosure related to barriers for strip ports or the sealing of strip ports and/or analyte measurement devices to maintain a clean strip port and/or enable the strip port to be cleaned for reuse. Cleaning tools are also provided. Also provided are strip port interfaces that guide fluid away from the strip port opening, as well as absorptive elements that prevent fluid from entering a strip port. Analyte measurement devices with gravity sensors or accelerometers are also provided, along with methods related thereto. Also provided are docking station that serve as an information server and provides storage and recharging capabilities. | 1. A method of using an analyte measurement system, the method comprising: removing a first replaceable strip port module from a strip port cavity of a housing of an analyte meter, wherein the analyte meter comprises the housing and electrical connections disposed with the strip port cavity within the housing, and the first replaceable strip port module comprises: a module housing comprising an interface aperture,an analyte test strip port, andan electrical interface comprising a plurality of electrical contacts coupled to the analyte test strip port within the module housing and extending from the test strip port to the interface aperture; andpositioning a second replaceable strip port module in the analyte meter housing, wherein the positioning results in a plurality of electrical contacts of the second replaceable strip port module coming into electrical contact with electrical connections within the meter housing. 2. The method according to claim 1, wherein removing the first replaceable strip port module from the housing of the analyte meter comprises first removing an attachment feature from the meter housing and the first replaceable strip port module. 3. The method according to claim 2, wherein positioning a second replaceable strip port module in the analyte meter housing comprises inserting the attachment feature into the meter housing and the second replaceable strip port module. 4. The method according to claim 3, wherein inserting the attachment feature into the meter housing and the second replaceable strip port module comprises: aligning an attachment aperture in the meter housing with an attachment aperture in the second replaceable strip port module, andpositioning the attachment feature within the attachment aperture of the meter housing and the attachment aperture of the second replaceable strip port. 5. The method according to claim 1, wherein the module housing fits within an aperture in the meter housing and removing the first replaceable strip port module from the meter housing comprises withdrawing the module housing from the aperture in the meter housing. 6. The method according to claim 5, wherein the module housing comprises external alignment features to align the module housing within the aperture in the meter housing. 7. The method according to claim 5, wherein the meter housing comprises alignment features to align the module housing within the aperture in the meter housing. 8. The method according to claim 6, wherein removing the first replaceable strip port module from the housing of the analyte meter comprises disengaging the module housing from the alignment features of the meter housing. 9. The method according to claim 1, wherein the module housing comprises a first aperture that receives an analyte test strip. 10. The method according to claim 1, wherein the analyte test strip port is disposed within the module housing. 11. The method according to claim 1, wherein the electrical interface electrical... | Abbott Diabetes Care Inc. | G01N031/22 A61B005/05 G01N011/00
US08744551 | B2 | 2014-06-03 | Method for non-contrast enhanced magnetic resonance angiography | 2012-07-12 | A method for non-contrast enhanced magnetic resonance angiography (MRA) of a three-dimensional (3D) volume of a subject having a vascular structure extending through the 3D volume and having flowing spins passing through vascular structure. The method includes applying at least one radiofrequency (RF) pulse to a first slice to label the flowing spins passing into a second slice located within the 3D volume adjacent to the first slice and acquiring imaging data from the second slice using a two-dimensional (2D) pulse sequence and sampling k-space using a non-Cartesian sampling pattern. The acquisition of the of the imaging data is repeated to acquire a series of second slices located across the 3D volume to acquire respective sets of imaging data spanning the 3D volume. The sets of imaging data is reconstructed into a time-series of image frames depicting the flowing spins passing through the vascular structure. | 1. A method for non-contrast enhanced magnetic resonance angiography (MRA) of a three-dimensional (3D) volume of a subject having a vascular structure extending through the 3D volume and having flowing spins passing through vascular structure, the method comprising the steps of: a) applying, with a magnetic resonance imaging (MRI) system, at least one radiofrequency (RF) pulse to a first slice to label the flowing spins passing into a second slice located within the 3D volume adjacent to the first slice;b) acquiring, with the MRI system, imaging data from the second slice using a two-dimensional (2D) pulse sequence and sampling k-space using a non-Cartesian sampling pattern;c) repeating steps a) and b) to acquire a series of second slices located across the 3D volume to acquire respective sets of imaging data spanning the 3D volume; andd) reconstructing the sets of imaging data into a time-series of image frames depicting the flowing spins passing through the vascular structure. 2. The method of claim 1 wherein step c) includes moving the subject through a series of imaging locations to acquire the series of second slices located across the 3D volume. 3. The method of claim 2 wherein the second imaging slice, after each move, is located proximate to an isocenter of the MRI system. 4. The method of claim 1 wherein the non-Cartesian sampling pattern includes at least one of radial and spiral sampling. 5. The method of claim 1 further comprising e) reconstructing a static 2D image of the 3D volume using the sets of imaging data. 6. The method of claim 1 wherein step d) includes selecting portions of the imaging data within the sets of imaging data to reconstruct the image frames therefrom. 7. The method of claim 1 wherein step d) includes selecting imaging parameters retrospectively. 8. The method of claim 1 wherein the second slices located across the 3D volume are positioned to be at least partially overlapping. 9. The method of claim 1 further comprising monitoring a cardiac cycle of the subject and coordinating steps a) through c) within the cardiac cycle of the subject. 10. The method of claim 1 wherein the imaging data acquired in steps c) and d) is acquired without a predetermined flow sensitivity. 11. The method of claim 1 wherein step b) includes exciting only the second slice to acquire imaging data from the second slice. 12. The method of claim 1 wherein steps a) and b) are performed together as a 2D pulse sequence. 13. A magnetic resonance imaging (MRI) system comprising: a magnet system configured to generate a polarizing magnetic field about at least a portion of a subject arranged in the MRI system;a plurality of gradient coils configured to apply a gradient field to the polarizing magnetic field;a radio frequency (RF) system configured to apply an excitation field to the subject and acquire MR image data therefrom;a computer system programmed to: control the RF system to label flowing spins passing through a first slice l... | Northshore University Healthsystem | A61B005/05
US08634901 | B2 | 2014-01-21 | ECG leadwire system with noise suppression and related methods | 2011-09-30 | A noise-suppressing electrocardiograph (ECG) adapter having a first end, a second end, and a noise-suppression element is presented, together with an ECG noise-suppressing system and related methods. In an embodiment, the noise-suppressing ECG adapter includes a housing having at least one first connector disposed at a first end of the housing adapted to electrically couple with an ECG lead set, and at least one second connector adapted for coupling to an input of an ECG device. The adapter includes a noise suppression element. The noise suppression element includes a ferromagnetic element having an opening defined therein. In an embodiment the noise suppression element is internal to the adapter. In another embodiment, the noise suppression element is tethered externally to the adapter and configured to clamp around at least a portion of an ECG leadwire. | 1. A noise-suppressing ECG adapter, comprising: a housing having a first end and a second end; at least one first connector disposed at the first end of the housing, the at least one first connector adapted for operably coupling to a proximal end of ECG lead set;at least one second connector disposed at the second end of the housing, the at least one second connector adapted for coupling to an input of an ECG device; a noise suppression collar annexed to the housing and having an open position and a closed position, comprising: a semi-cylindrical collar top portion;a semi-cylindrical collar bottom portion;a hinge joining the collar top portion and the collar bottom portion along a common edge thereof;wherein the collar forms a cylinder having an inner diameter configured to accommodate the lead set when in the closed position. 2. The noise-suppressing ECG adapter in accordance with claim 1, wherein the noise suppression collar includes a clasp configured to retain the collar top portion in a closed configuration. 3. The noise-suppressing ECG adapter in accordance with claim 1, wherein the noise suppression collar when in the closed position defines an opening therethrough configured to accommodate one or more ECG leadwires. 4. The noise-suppressing ECG adapter in accordance with claim 1, wherein the noise suppression collar is annexed to the housing by a tether. 5. The noise-suppressing ECG adapter in accordance with claim 1, further comprising a placard annexed to the housing. 6. The noise-suppressing ECG adapter in accordance with claim 5, wherein the placard is annexed to the housing by a tether. 7. The noise-suppressing ECG adapter according to claim 1, wherein the noise suppression collar is formed at least in part from material selected from the group consisting of ferrite and laminated iron. 8. The noise-suppressing ECG adapter according to claim 1, wherein the noise suppression collar includes a jacket covering at least one of a surface of the collar top portion and the collar bottom portion. 9. The noise-suppressing ECG adapter according to claim 8, wherein the jacket is formed from polymeric material. 10. The noise-suppressing ECG adapter according to claim 8, wherein the jacket is formed from material selected from the group consisting of high density polyethylene, polyurethane, polypropylene, or acrylonitrile butadiene styrene. 11. A noise-suppressing ECG system, comprising: a noise-suppressing ECG adapter, comprising: a housing having a first end and a second end;at least one first connector disposed at the first end of the housing, the at least one first connector adapted for operably coupling to a proximal end of ECG lead set;at least one second connector disposed at the second end of the housing, the at least one second connector adapted for coupling to an input of an ECG device;a noise suppression collar annexed to the housing and having an open position and a closed position, the noise suppression collar comprising: a ... | Covidien LP | A61B005/0402
US09033887 | B2 | 2015-05-19 | Mitral valve detection for transthoracic echocardiography | 2013-05-30 | A mitral valve is detected in transthoracic echocardiography. The ultrasound transducer is positioned against the chest of the patient rather than being inserted within the patient. While data acquired from such scanning may be noisier or have less resolution, the mitral valve may still be automatically detected. Using both B-mode data representing tissue as well as flow data representing the regurgitant jet, the mitral valve may be detected automatically with a machine-learnt classifier. A series of classifiers may be used, such as determining a position and orientation of a valve region with one classifier, determining a regurgitant orifice with another classifier, and locating mitral valve anatomy with a third classifier. One or more features for some of the classifiers may be calculated based on the orientation of the valve region. | 1. A method for detecting a mitral valve in transthoracic echocardiography, the method comprising the acts of: scanning, with a transducer adjacent a patient, a cardiac region of a patient with ultrasound;detecting, with a B-mode detector and in response to the scanning, B-mode data representing tissue in the cardiac region;estimating, with a flow estimator and in response to the scanning, flow data representing fluid in the cardiac region, the flow data comprising energy, velocity, or energy and velocity;calculating, with a processor, feature values from both the B-mode data and the flow data;applying, with the processor, the feature values from both the B-mode data and the flow data to a first machine-learnt classifier, the first machine-learnt classifier indicating a global region of the mitral valve, the mitral valve comprising a tissue structure;applying, with the processor, the feature values from both the B-mode data and the flow data to a second machine-learnt classifier, the second machine learnt classifier indicating a regurgitant orifice, the regurgitant orifice constrained to be within the global region of the mitral valve;identifying, with the processor, a mitral annulus and closure line as a function of a third machine-learnt classifier and orientation and scale of the global region;transforming, with the processor, a statistical shape model as a function of the mitral annulus and closure line; andoutputting to a display device a valve image, the valve image being a function of the transformed statistical shape model. 2. The method of claim 1 wherein scanning comprises performing transthoracic echocardiography, wherein detecting comprises detecting intensities of acoustic echoes from tissue, and wherein estimating comprises estimating Doppler velocity. 3. The method of claim 1 wherein calculating the feature values comprises calculating Haar, steerable, or Haar and steerable feature values for the B-mode data and for the flow-data. 4. The method of claim 1 wherein applying to the first machine-learnt classifier comprises applying to a marginal space learnt classifier, the global region indicated with sequentially determined translation, rotation, and scale along three-dimensions. 5. The method of claim 1 wherein applying to the second machine-learnt classifier comprises automatically locating the regurgitant orifice free of user indication of location in a cardiac image. 6. The method of claim 1 wherein the regurgitant orifice has a joint probability that is a function of the first and second machine-learnt classifiers. 7. The method of claim 1 further comprising: segmenting a mitral regurgitation jet with the regurgitant orifice as a seed; andquantifying the mitral regurgitation jet from the segmenting. 8. The method of claim 1 wherein identifying the mitral annulus and closure line comprises sequentially classifying points in the global region with input features of the third machine-learnt classifier being determined as a ... | Siemens Corporation Siemens Medical Solutions USA, Inc. Siemens Aktiengesellschaft | A61B008/06 A61B005/00 A61B008/08 A61B008/00 A61B008/14 A61B005/107
US08630701 | B2 | 2014-01-14 | Frequency domain monitoring of myocardial electrical stability | 2009-08-28 | Embodiments of the present invention relate to implantable systems, and methods for use therewith, for monitoring myocardial electrical stability. A patient's heart is paced for a period of time using a patterned pacing sequence that repeats every N beats, and an electrical signal is obtained that is representative of a plurality of consecutive beats of the patient's heart while it is being paced using the patterned pacing sequence that repeats every N beats. Myocardial electrical stability is then analyzed using frequency domain techniques that are tailored to the patterned pacing sequence used to pace the patient's heart. In other embodiments, the patient's heart need not be paced. This abstract is not intended to be a complete description of, or limit the scope of, the invention. | 1. A method for detecting an N beat alternans pattern from an electrical signal representative of a plurality of consecutive beats, where N is an integer that is at least 3, the method comprising: (a) dividing the plurality of consecutive beats into a plurality of sets of N consecutive beats;(b) for each set of N consecutive beats, selecting 2 of the N beats to produce a sub-set of 2 beats per set of N consecutive beats;(c) transforming time domain data, associated with the plurality of sub-sets of 2 beats, to frequency domain data; and(d) determining, based on the frequency domain data, whether electrical alternans are present. 2. The method of claim 1, wherein step (d) includes: determining, based on the frequency domain data, an alternans magnitude at 0.5 cycles/beat; anddetermining, based on the alternans magnitude at 0.5 cycles/beat, whether electrical alternans are present. 3. The method of claim 1, wherein the selecting 2 of the N beats, for each set of N consecutive beats at step (b), comprises selecting 2 consecutive beats from each set of N beats. 4. The method of claim 3, wherein the selecting 2 of the N beats, for each set of N consecutive beats at step (b), comprises selecting the first 2 beats from each set of N beats. 5. A system for detecting an N beat alternans pattern from an electrical signal representative of a plurality of consecutive beats, where N is an integer that is at least 3, the method comprising: means for dividing the plurality of consecutive beats into a plurality of sets of N consecutive beats;means for selecting 2 of the N beats to produce a sub-set of 2 beats per set of N consecutive beats, for each set of N consecutive beats;means for transforming time domain data, associated with the plurality of sub-sets of 2 beats, to frequency domain data; andmeans for determining whether electrical alternans are present, based on the frequency domain data. 6. The system of claim 5, wherein the means for determining: determines, based on the frequency domain data, an alternans magnitude at 0.5 cycles/beat; anddetermines, based on the alternans magnitude at 0.5 cycles/beat, whether electrical alternans are present. 7. The system of claim 5, wherein the means for selecting selects 2 consecutive beats from each set of N beats. 8. The system of claim 7, wherein the means for selecting selects the first 2 beats from each set of N beats. 9. A system for monitoring myocardial electrical stability, comprising: one or more pulse generator configured to pace a patient's heart for a period of time using a patterned pacing sequence that repeats every N beats, where N is an integer that is at least 3;one or more sensing circuit configured to obtain an electrical signal that is representative of a plurality of consecutive beats of the patient's heart while the patient's heart is being paced using the patterned pacing sequence that repeats every N beats; anda controller configured to divide the plurality of consecutive beats into ... | Pacesetter, Inc. | A61B005/04
US08639334 | B2 | 2014-01-28 | Methods and apparatus for predicting acute response to cardiac resyncronization therapy at a given stimulation site | 2006-11-22 | Response to cardiac resynchronization therapy is predicted for a given stimulation site so that an atrioventricular delay of an implantable device administering cardiac resynchronization therapy may be set to a proper amount. The first deflection of ventricular depolarization is measured, such as through a surface electrocardiogram or through an intracardiac electrogram measured by a lead positioned in the heart at the stimulation site. The maximum deflection of the ventricular depolarization is then measured by the lead positioned at the stimulation site. The interval of time between the first deflection and the maximum deflection of the ventricular depolarization is compared to a threshold to determine whether the stimulation site is a responder site. If the interval is larger than the threshold, then the site is a responder and the atrioventricular delay of the implantable device may be set to less than the intrinsic atrioventricular delay of the patient. Otherwise, the atrioventricular may be set to approximately equal the intrinsic atrioventricular delay. | 1. A system, comprising: a device programmer having sensing circuitry connected to a first electrode adapted for placement on the body of a patient and adapted for generating a surface electrocardiogram;an implantable device in communication with the device programmer and having sensing circuitry connectable to a second electrode adapted for placement at a myocardial stimulation site and adapted for generating an electrogram;wherein the device programmer is programmed to measure a time interval between a deflection of the surface electrocardiogram generated by the first electrode and a deflection of the electro gram generated by the second electrode during an intrinsic systolic cycle;wherein the device programmer is further programmed to compare the measured time interval to a threshold and to compute an atrioventricular delay for delivering pacing pulses to the myocardial stimulation site in accordance with whether the interval is less than or greater than the threshold. 2. The system of claim 1 wherein the device programmer is programmed to compute a shorter atrioventricular delay when the interval is greater than the threshold and a longer atrioventricular delay when the interval is less than the threshold. 3. The system of claim 1 wherein the device programmer is programmed to compute the atrioventricular delay as substantially less than an intrinsic atrioventricular delay of the patient when the interval is greater than the threshold. 4. The system of claim 1 wherein the device programmer is programmed to compute the atrioventricular delay as a value no greater than 50% of an intrinsic atrioventricular delay of the patient when the interval is greater than the threshold. 5. The system of claim 1 wherein the device programmer is programmed to compute the atrioventricular delay as a value no less than 70% of an intrinsic atrioventricular delay of the patient when the interval is less than the threshold. 6. The system of claim 1 wherein the threshold is approximately 80 milliseconds. 7. The system of claim 1 wherein the device programmer is programmed to measure the time interval as the time interval between a first deflection of the surface electrocardiogram generated by the first electrode and a maximum deflection of the electrogram generated by the second electrode. 8. The system of claim 1 wherein the device programmer is programmed to communicate the computed atrioventricular delay to the implantable device. | Cardiac Pacemakers, Inc. | A61B005/04
US08639311 | B2 | 2014-01-28 | Sensing probe comprising multiple, spatially separate, sensing sites | 2010-12-14 | A single sensing probe comprising multiple, spatially separate, sensing sites is utilized to sense neural activity. The sensing probe includes multiple conductors each with multiple sensing sites in a fixed geometric arrangement. The sensing probe is configured to comprise multiple combined sensing sites in polytrode configuration. By appropriately combining the wire groupings at each combined sensing site, activity sensed from a single wire with multiple sensing sites, can be coupled with other wires to unmix signals from the spatially separate sites and leverage the power of combinatorics to maximize total recording bandwidth and single neuron/unit yield per wire and per probe. | 1. A sensing probe comprising: a plurality of electrical conductors, each conductor of the plurality of conductors comprising a plurality of sensing sites; anda plurality of combined sensing sites configured to sense electrical energy, each combined sensing site of the plurality of combined sensing sites being formed by proximate portions of multiple conductors of the plurality of conductors, each combined sensing site of the plurality of combined sensing sites being spatially separate, wherein no two combined sensing sites are formed by a same combination of conductors. 2. The sensing probe of claim 1, wherein at least one combined sensing site of the plurality of combined sensing sites is formed by proximate portions of all of the plurality of conductors. 3. The sensing probe of claim 1, wherein at least one combined sensing site of the plurality of combined sensing sites comprises a polytrode electrode. 4. The sensing probe of claim 1, wherein at least one combined sensing site of the plurality of combined sensing sites comprises a tetrode electrode. 5. The sensing probe of claim 1, wherein at least one combined sensing site of the plurality of combined sensing sites comprises a triode electrode. 6. The sensing probe of claim 1, wherein at least one combined sensing site of the plurality of combined sensing sites comprises a stereotrode electrode. 7. The sensing probe of claim 1, wherein the proximate portions comprise uninsulated portions of electrical conductors. 8. The sensing probe of claim 7, wherein the uninsulated portions are plated. 9. The sensing probe of claim 7, wherein the uninsulated portions are plated with gold. 10. The sensing probe of claim 7, wherein the uninsulated portions are plated with an adhering material. 11. The sensing probe of claim 7, wherein the uninsulated portions are plated with a material for altering a sensing property of the sensing probe. 12. The sensing probe of claim 1, wherein the plurality of conductors is formed as a braid. 13. The sensing probe of claim 1, further comprising biodegradable elements surrounding at least a portion of the plurality of conductors. 14. The sensing probe of claim 13, wherein responsive to degradation of the biodegradable elements, a geometric structure of the plurality of conductors expands. 15. The sensing probe of claim 13, wherein responsive to degradation of the biodegradable elements, a geometric structure of the plurality of combined sensing sites expands. | Philadelphia Health & Education Corporation | A61B005/04
US08642014 | B2 | 2014-02-04 | Luminescent compounds | 2009-07-30 | Luminescent reporter compounds that are rotaxanes having the structure; where B—Z—C is a reporter molecule based on a cyanine, squaric acid, or other reporter, and K is a macrocycle that encircles and interlocks with the reporter molecule. Applications of the reporter compounds are provided, as well as reactive intermediates used to synthesize the reporter compounds, and methods of synthesizing the reporter compounds. | 1. A rotaxane having the formula:where B—Z—C is a reporter molecule and K is a macrocycle that encircles and interlocks with the reporter molecule;K has the formula K1 or K2, whereK1 is andK2 iswhere substituents R5, R5′, R6, R6′, R7, R7′, R8 and R8′ are methyl;Rp, Rq, Rs, Rt, Rp′, Rq′, Rs′, Rt′ are independently selected from H, CH3, alkyl, —CH2OH, —CH2O-alkyl, L-Rx, L-Sc and L-R±; P is either CR3, N, +N—R4 or +O; R3 when present is independently selected from H, L-Rx, L-Sc and L-R±, alkyl, aryl, alkoxy, alkyl-aryl, F, Br, Cl, I, OH, nitro, and cyano;R4 when present is independently selected from the group of H, L-Rx, L-Sc and L-R±, alkyl, aryl, alkoxy, alkyl-aryl;L is a single covalent bond, a covalent linkage that is linear or branched, cyclic or heterocyclic, saturated or unsaturated, having 1-20 nonhydrogen atoms from the group of C, N, P, O and S, in such a way that the linkage contains any combination of ether, thioether, amine, ester, amide bonds; single, double, triple or aromatic carbon-carbon bonds; or carbon-sulfur bonds, carbon-nitrogen bonds, phosphorus-sulfur, nitrogen-nitrogen, nitrogen-oxygen or nitrogen-platinum bonds, or aromatic or heteroaromatic bonds;Rx is a reactive group;Sc is a conjugated substance; andR± is an ionic group;Z is a core of the reporter molecule, and has the formulawhere π is a four-membered aromatic ring and A, B, C and D are substituents of the four-membered ring;wherein B and C are separated by one of substituents A or D, and wherein B is one of W4, W6, W8, W10, W12, W14, W16 or W18 and C is one of W3, W5, W7, W9, W11, W13, W15 or W17, in which case one of A or D is negatively charged; where A and D are neutral, they are selected from the group consisting of ═O, ═S, ═Se, ═Te, ═N—Ra, and ═C(Rb)(Rc), where Ra, Rb and Rc are selected from the group consisting of H, L-Sc, L-Rx, L-R±, aliphatic, aromatic, alicyclic, and aryl-alkyl, where each aliphatic residue may incorporate up to six heteroatoms selected from N, O, S, and can be substituted one or more times by F, Cl, Br, I, hydroxy, alkoxy, carboxy, sulfo, phosphate, amino, sulfate, phosphonate, cyano, nitro, azido, alkyl-amino, dialkyl-amino or trialkylammonium; —COOH, —CN, —OH, —SO3H, —PO3H2, —O—PO3H2, —PO3R2m, —O—PO3R2m, —CONHRm, —CONH2, COO—NHS and COO—Rm, where Rm is selected from a group consisting of L-Sc, L-Rx, L-R±, aliphatic substituents and aromatic substituents; or Rb and Rc, taken in combination, form a cyclic or heterocyclic ring structure;where A and D are negatively charged, they are independently selected from the group consisting of —O⊖, —S⊖, —Se⊖, —Te⊖, —(N—Ra)⊖, —(C(Rb)(Rc))⊖;each Y is independently selected from the group consisting of O, S, N—Rd, CRe═CRf and C(Ri)(Rj), where Rd is selected from the group consisting of H, L-Sc, L-Rx, L-R±, —CH2—CONH—SO2-Me, aliphatic groups, alicyclic groups, aromatic groups;Re and Rf are independently H, Rx, R±, L-Sc, L-Rx, L-R±, —CH2—CONH—SO2-Me, aliphatic groups, alicyclic groups, or aromatic groups;... | SETA BioMedicals, LLC | A61B005/00 C07D513/00 C07D245/00 F21V009/16 G01N001/30
US08644908 | B2 | 2014-02-04 | Imaging device for fused mammography with independently moveable imaging systems of different modalities | 2005-07-29 | An apparatus for use in performing imaging a region of a patient's body including a first imaging system for acquiring first imaging information including a first region of interest using a first imaging modality, a second imaging system for acquiring second imaging information including a second region of interest using a second imaging modality, a first drive system for selectively moving at least a portion of one of the first and second imaging systems relative to an imaging reference frame, wherein the first drive system is operative to move one of the first and second imaging systems independent of movement of the other of the first and second imaging systems. A method for imaging a region of a patient's body including acquiring first imaging information corresponding to a first region of interest using a first imaging modality, acquiring second imaging information corresponding to a second region of interest using a second imaging modality, selectively moving at least a portion of one of a first and/or second imaging system relative to an imaging reference frame, wherein selectively moving comprises operating moving one of the first and second imaging systems independent of movement of the other of the first and second imaging systems. | 1. A method for imaging a region of a patient's body, the method comprising: immobilizing a portion of the patient's body with respect to an imaging reference frame;acquiring first imaging information corresponding to a first region of interest using a first imaging modality, said acquiring first imaging information comprising scanning with a first imaging system mounted on a platform;acquiring second imaging information corresponding to a second region of interest using a second imaging modality substantially simultaneously with acquiring said first imaging information using said first imaging modality, said acquiring second imaging information comprising scanning with a second imaging system mounted on said platform;first selectively moving at least a portion of one of said first and second imaging systems relative to said imaging reference frame, wherein first selectively moving comprises moving one of said first and second imaging systems independent of movement of the other of said first and second imaging systems on said platform on a common movement path relative for said first and second imaging systems, said first and second imaging systems operative to move solely along said common movement path relative to said imaging reference frame, said first and second imaging systems being positioned at opposing ends of said common path when said first and second imaging systems are not in use; andsimultaneously or sequentially with said first selectively moving, second selectively moving at least a portion of one of said first and second imaging systems relative to said imaging reference frame, wherein said second selectively moving comprises moving one of said first and second imaging systems independently of movement of the other of said first and second imaging systems. 2. The method of claim 1, wherein said first and second selectively moving comprises moving said first and second imaging systems with a constant velocity. 3. The method of claim 1, wherein at least one of said first and second selectively moving comprises moving at least one of said portions of said first and second imaging systems in a raster pattern. 4. The method of claim 1, wherein scanning with said first imaging system and scanning with said second imaging system are accomplished utilizing a single motor. 5. The method of claim 1, wherein said second imaging information corresponding to a second region of interest, corresponds to a subset less than a whole of the first region of interest. 6. The method claim 1, further comprising using a computer-aided detection (CAD) system between scanning with said first imaging system and scanning with said second imaging system. 7. The method of claim 1, wherein said second imaging information is acquired directly after a return stroke of the first imaging system. 8. The method of claim 1, wherein at least one of the first imaging system or the second imaging system comprises an array of detectors that shift during image acq... | Hologic Inc | A61B005/05
US08633690 | B2 | 2014-01-21 | Method of operating an MRI imaging system, while also controlling graadient and shim sub-systems along with the MRI imaging system | 2010-05-11 | In an imaging system having a number of subsystems and a control device that controls the subsystems in a coordinated manner to implement a measurement sequence and an operating method therefor, sequence control data that define different functional sub-sequences of the measurement sequence are transmitted to the control device. Different active volumes are associated with the functional sub-sequences. In addition to the sequence control data, active volume position data are provided to the control device that define bearing and extent of the active volumes associated with the different functional sub-sequences. Control signals to implement the measurement sequence for the different subsystems are generated automatically by the control device based on the sequence control data and the active volume position data so that the individual functional sub-sequences are locally optimized at least with regard to a sub-region of their associated active volume. | 1. A method of operating a magnetic resonance imaging system comprising a plurality of subsystems including at least: a gradient coil sub-system anda shim sub-system; anda control device that operates the subsystems in coordination with each other in order to implement a data acquisition sequence and in order to acquire image data from an examination subject,said method comprising the steps of: supplying sequence control data to said control device that define a complete data acquisition sequence comprised of a plurality of respective different functional sub-sequences, each sub-sequence being associated with a respective active volume that is defined at a spatial location within the imaging system in which the respective functional sub-sequence is configured to be effective in said complete data acquisition sequence, the respective spatial locations of the active volumes for the respective different functional sub-sequences being different from each other;in addition to said sequence control data, receiving, with said control device active volume position data respectively associated with each of the different functional sub-sequences, and in said active volume position data defining, for each of said active volumes, a position, orientation and extent of the respective active volume in the imaging system; andin said control device, automatically generating respective control signals that operate each of the different subsystems in order to implement said complete data acquisition sequence, by using said sequence control data and said active volume position data, in order to locally optimize the respective different functional sub-sequences, at least with regard to a portion of the active volume associated with the respective functional sub-sequence, and making said control signals available from an output of said control device in a form that operates said subsystems in order to implement said measurement sequence. 2. A method as claimed in claim 1 comprising locally optimizing said different functional sub-sequences with respect to at least a portion of the respective active volumes within a central optimization module of said control device into which said active volume position data are supplied. 3. A method as claimed in claim 1 comprising locally optimizing said different functional sub-sequences with respect to a defined optimization volume situated within the respective active volume and associated with the respective functional sub-sequence. 4. A method as claimed in claim 3 comprising defining each optimization volume in said control device by calculating an intersection of: a) the respective active volume associated with the respective functional sub-sequence, andb) a subject volume comprising subject information that characterizes said examination subject. 5. A method as claimed in claim 4 comprising generating said subject information for said subject volume from image data generated by said magnetic resonance imaging system duri... | Siemens Aktiengesellschaft | G01R033/54 G01R033/546 A61B005/055
US08660625 | B2 | 2014-02-25 | Signal processing systems and methods for analyzing multiparameter spaces to determine physiological states | 2008-10-01 | The present disclosure relates to signal processing systems and methods, and more particularly, to systems and methods for analyzing multiparameter spaces to determine changes in a physiological state. In embodiments, a first signal and a second signal may be obtained, from which a first plurality of values of a physiological parameter may be determined. At least one of the signals also may be used to generate a scalogram derived at least in part from the signal. A second plurality of values may be determined based at least in part on a feature in the scalogram. The first and second plurality of values may then be associated, and a physiological state may be analyzed using the associated first and second values. In an embodiment, the signals may be PPG signals and the associated first and second values may include a parameter scatter plot that may permit a user to determine changes in a patient's ventilation state over time. | 1. A method for analyzing a physiological state, comprising: obtaining a first signal and a second signal;determining a first plurality of values of a physiological parameter using at least the first signal and the second signal;deriving a scalogram from the first signal;determining a second plurality of values based at least in part on a feature in the scalogram;associating the first plurality of values with the second plurality of values; andanalyzing the physiological state based at least in part on the associated first and second plurality of values. 2. The method of claim 1, wherein the first signal and the second signal are photoplethysmograph signals from a user. 3. The method of claim 2, wherein the analyzing the physiological state comprises analyzing a ventilation state of the user. 4. The method of claim 2, wherein the physiological parameter corresponds at least in part to blood oxygen saturation of the user. 5. The method of claim 1, wherein the determining a second plurality of values based at least in part on a feature in the scalogram comprises selecting a plurality of scale values based at least in part on a respiration ridge in the scalogram. 6. The method of claim 1, wherein the determining a second plurality of values based at least in part on a feature in the scalogram comprises deriving a plurality of respiration rate values based at least in part on a respiration ridge in the scalogram. 7. The method of claim 1, wherein the associating the first plurality of values with the second plurality of values comprises deriving a parameter scatter plot. 8. The method of claim 7, wherein the analyzing the physiological state further comprises analyzing whether the parameter scatter plot is located within a threshold region. 9. The method of claim 8, wherein the threshold region is calibrated based at least in part upon at least a first portion of the first signal and at least a first portion of the second signal. 10. The method of claim 8, wherein the analyzing the physiological state further comprises calculating a slope value from the parameter scatter plot. 11. The method of claim 10, wherein the slope value having a lower value than a threshold value indicates a generally poor physiological state. | Covidien LP | A61B005/026 A61B005/0452
US08626265 | B2 | 2014-01-07 | Device and method for reducing the heart rate of a patient, and apparatus having the device | 2011-03-01 | A device is disclosed for stimulating the trigeminal nerve of a patient in order to reduce the heart rate of the patient for recording image information from the heart of the patient. In at least one embodiment, the device includes at least one device for mechanical, electrical, magnetic, thermal, optical and/or chemical stimulation of the trigeminal nerve. Furthermore, at least one embodiment relates to an apparatus including at least one such device and a unit for registering the heart rate of the patient, which unit interacts with the device. Furthermore, at least one embodiment moreover relates to a method for reducing the heart rate of a patient in order to record image information from the heart of the patient, in which method the trigeminal nerve of the patient is stimulated by at least one such device in order to lower the heart rate of the patient. | 1. A device for stimulating a trigeminal nerve of a patient in order to reduce a heart rate of the patient for recording image information from a heart of the patient, comprising: at least one device for at least one of mechanical, electrical, magnetic, thermal, optical and chemical stimulation of the trigeminal nerve, the at least one device configured to interact with a unit for registering the heart rate of the patient, wherein the at least one device includes at least one device for exerting mechanical pressure on the trigeminal nerve, the at least one device for exerting mechanical pressure on the trigeminal nerve including at least one balloon, fillable with a medium and arrangeable on an eye of the patient in order to stimulate the branch of the trigeminal nerve running to the eye by exerting pressure on the eye. 2. The device as claimed in claim 1, wherein the at least one balloon is arranged on spectacles, wearable by the patient. 3. The device as claimed in claim 2, wherein the at least one device for exerting pressure on the trigeminal nerve includes at least one of: at least one pump for the medium,controllable valves for a flow of medium into and from the at least one balloon,at least one pressure sensor for establishing a pressure in the balloon, anda control unit for actuating the at least one pump. 4. The device as claimed in claim 1, wherein the at least one device for exerting pressure on the trigeminal nerve includes at least one of: at least one pump for the medium,controllable valves for a flow of medium into and from the at least one balloon,at least one pressure sensor for establishing a pressure in the balloon, anda control unit for actuating the at least one pump. 5. An apparatus, comprising: the at least one device as claimed in claim 1; andthe unit for registering the heart rate of the patient, the unit being configured to interact with the at least one device. 6. The apparatus as claimed in claim 5, further comprising: an imaging instrument, operatively connected to the unit used to register the heart rate of the patient. 7. The apparatus as claimed in claim 6, wherein the imaging instrument is an X-ray computed tomography scanner, a C-arm X-ray scanner or a magnetic resonance imaging scanner. 8. An apparatus, comprising: the at least one device as claimed in claim 1; andthe unit for registering the heart rate of the patient, the unit being configured to interact with the at least one device. 9. The apparatus as claimed in claim 8, further comprising: an imaging instrument, operatively connected to the unit for registering the heart rate of the patient. 10. The apparatus as claimed in claim 9, wherein the imaging instrument is an X-ray computed tomography scanner, a C-arm X-ray scanner or a magnetic resonance imaging scanner. 11. A device for stimulating a trigeminal nerve of a patient in order to reduce a heart rate of the patient for recording image information from a heart of the patient, comprising: at le... | Siemens Aktiengesellschaft | A61B005/05
US08652057 | B2 | 2014-02-18 | Recyclable or biodegradable blood pressure cuff | 2010-02-12 | A blood pressure cuff is defined by a first sheet, having an opening, and a second sheet. The second sheet is attached to a bottom of the first sheet to form an interior inflatable portion between the first sheet and the second sheet, with the opening of the first sheet fluidly interconnecting the interior inflatable portion with an exterior of the cuff. The blood pressure cuff is made from a single type of material and can be recycled, biodegradable, or composted. | 1. A blood pressure cuff, the cuff comprising: a first sheet having an opening;a second sheet, wherein the second sheet is attached to a bottom of the first sheet;an interior-inflatable portion formed between the bottom of the first sheet and a top of the second sheet, wherein the opening of the first sheet fluidly interconnects the interior-inflatable portion with an exterior of the cuff, the first and second sheets being made from a fluid impermeable material;a socket attached to said cuff through said opening and having a circumferential lip that directly and releasably engages one of a hose adapter and a gage housing, said socket fluidly interconnecting the exterior of said cuff with said interior-inflatable portion;a slotted portion formed in a longitudinally extending section of said first sheet spaced apart from the interior-inflatable portion; andfastener material disposed on the cuff proximate an end of the longitudinally extending section wherein the cuff is configured to wrap around a limb of a patient during blood pressure measurement such that the fastener material adheres to a top surface of the first sheet and the slotted portion receives the socket and wherein the length of slotted portion and positioning of the socket on the cuff are selected to limit the circumference of the cuff in the configuration during blood pressure measurement when the socket is received in the portion. 2. A cuff as recited in claim 1, wherein the cuff further comprises means for indicating that the cuff has already been used. 3. A cuff as recited in claim 2, wherein means for indicating that the cuff has already been used includes alteration of a color of a treated portion of the cuff after exposure to light. 4. A cuff as recited in claim 1, wherein the fastener material is a hook, made from the fluid impermeable material, attached to a bottom of the first sheet and spaced apart from the second sheet. 5. A cuff as recited in claim 4, wherein the hook is attached to an end portion of the first sheet and on a side of the first sheet including the slotted portion. 6. A cuff as recited in claim 4, wherein a top of the first sheet further comprises a loop fastener configured to engage the hook. 7. A cuff as recited in claim 6, wherein the top of the first sheet comprises a non-woven fibrous material. 8. A cuff as recited in claim 6, wherein the non-woven fibrous material has a weight of about 0.5 to 3.0 ounces per square yard. 9. A cuff as recited in claim 6, wherein a film is laminated to the bottom of the first sheet. 10. A cuff as recited in claim 9, wherein the film has a thickness of about 0.002 to 0.008 inches and a weight of about 1.0 to 7.0 ounces per square yard. 11. A cuff as recited in claim 9, wherein the first sheet has a creep elongation of less than about 0.0065 inches. 12. A cuff as recited in claim 6, wherein the bottom of the first sheet has a smooth texture. 13. A cuff as recited in claim 6, wherein the loop fasteners are degrad... | Welch Allyn, Inc. | A61B005/02
US08644927 | B2 | 2014-02-04 | Apparatus and method for the detection and treatment of atrial fibrillation | 2009-04-21 | An embodiment of the invention provides an apparatus for the detection and treatment of atrial arrhythmia comprising an electrical lead having proximal and distal portions. The distal portion is positionable in an atrial chamber and the end of the proximal portion is configured to be coupled to a pacemaker. The lead comprises a plurality of conductive wires clad with an insulative coating and has sufficient flexibility to be positioned in the atria from a percutaneous introductory site. The conductive wires are coupled to a plurality of pairs of bipolar electrodes positioned on a membrane attachable to an endocardial wall. The electrode pairs are distributed in a pattern defining an area for detecting a location of a foci of aberrant electrical activity located within or adjacent the area and sending a pacing signal to that location to prevent or stop an occurrence of atrial fibrillation caused by that foci. | 1. An apparatus for detection and treatment of atrial arrhythmia, the apparatus comprising: an electrical lead having a proximal and distal portion, the distal portion configured to be positioned in an atrial chamber of a heart, the proximal portion having an end configured to be coupled to a pacemaker device, the lead comprising a plurality of conductive wires, wherein the lead is flexible and configured to be advanced in the atrial chamber of the heart from a percutaneous introductory site;a plurality of membrane patches distributed along the electrical lead, each membrane patch configured to be attached to an endocardial wall of the heart and to bend and flex with motion of the heart without impeding motion of the heart; anda plurality of pairs of bipolar electrodes, wherein at least one pair of electrodes is positioned on each membrane patch, the electrodes of each pair being (i) coupled to a conductive wire of the lead, and (ii) configured to at least sense an electrical signal of the wall of the heart;wherein the distribution of the plurality of membrane patches and electrode pairs along the lead is configured to allow the plurality of electrode pairs to be distributed in a pattern on the endocardial wall, the pattern defining an area for i) detecting a location of a foci of aberrant electrical activity located within or adjacent to the area, and ii) sending a pacing signal to that location to prevent or stop an occurrence of atrial fibrillation caused by that foci. 2. The apparatus of claim 1, wherein the plurality of electrode pairs include eight pairs of electrodes. 3. The apparatus of claim 1, wherein at least one of the electrode pairs includes a marker for visualizing a location of the electrode pair in the heart using a medical imaging modality. 4. The apparatus of claim 3, wherein the marker is a radio-opaque or an echogenic marker. 5. The apparatus of claim 1, wherein the plurality of electrode pairs are configured and arranged in a pattern defining an area to send a simultaneous signal to the area from all of the electrode pairs to depolarize the area so as to convert a fibrillative state of the atria to normal sinus rhythm. 6. The apparatus of claim 1, wherein the plurality of electrode pairs are arranged in a circular pattern. 7. The apparatus of claim 1, wherein the plurality of electrode pairs are arranged in a pattern defining an area containing the sino-atrial (SA) node. 8. The apparatus of claim 7, wherein the plurality of electrode pairs are arranged such that the electrode pairs are at selectable distances from the sino-atrial node so that the location of the foci of aberrant electrical activity can be determined relative to the SA node. 9. The apparatus of claim 7, wherein the plurality of electrode pairs are arranged such that the electrode pairs are substantially equidistant from the SA node so that the location of the foci of aberrant electrical activity can be determined relative to the SA node. 10. The appa... | Incube Labs, LLC | A61N001/00 A61B005/02 A61B005/04
US08652051 | B2 | 2014-02-18 | Contact pressure sensing apparatus for use with exercise equipment sensors | 2007-04-04 | Contact pressure sensing apparatus for use with exercise equipment sensors are described. An example apparatus includes a sensor to detect a physiological condition of a user of an exercise device through physical contact with the user and a pressure sensor to detect a contact pressure applied by the user to the sensor. | 1. An apparatus for use with an exercise device, comprising: a physiological condition sensor to detect a physiological condition of a user of the exercise device through physical contact with the user;a pressure sensor to detect a contact pressure applied by the user to the physiological condition sensor; anda processor configured to compare the detected contact pressure with a threshold amount of pressure associated with an ability of the physiological condition sensor to detect the physiological condition, wherein the processor is configured to calculate a percentage representative of an accuracy of a reading of the physiological condition by the physiological condition sensor based on the comparison between the detected contact pressure and the threshold amount of pressure. 2. An apparatus as defined in claim 1, wherein the physiological condition is a heart rate. 3. An apparatus as defined in claim 1, wherein the physiological condition sensor to detect the physiological condition comprises an electrode. 4. An apparatus as defined in claim 1, wherein the pressure sensor is located between the physiological condition sensor and a frame of the exercise device. 5. An apparatus as defined in claim 1, wherein the processor is configured to cause the display to present the physiological condition. 6. An apparatus as defined in claim 1, wherein the processor is configured to cause a change in an operation of the exercise machine based on the physiological condition. 7. An apparatus as defined in claim 1, wherein the processor is configured to cause the display to present information associated with the contact pressure. 8. An apparatus as defined in claim 7, wherein the displayed information associated with the contact pressure comprises a difference between the detected contact pressure and the threshold amount of pressure. 9. An apparatus as defined in claim 1, wherein the processor is configured to cause presentation of an indication of how close the user is to attaining the threshold amount of pressure. 10. An apparatus as defined in claim 1, wherein the threshold amount of pressure is a non-zero value. 11. An apparatus as defined in claim 1, wherein the processor is configured to use the comparison to determine whether a sufficient amount of pressure is being applied by the user for the physiological condition sensor to accurately detect the physiological condition. 12. An apparatus as defined in claim 1, wherein the processor is configured to withhold a result of a reading of the physiological condition taken by the physiological condition sensor from the display based on the comparison of the detected contact pressure to the threshold amount of pressure. 13. An apparatus as defined in claim 1, wherein the processor is to cause a display to present an instruction to increase or decrease the contact pressure based on the comparison of the detected contact pressure and the threshold amount of pressure. 14. An apparatus as defined i... | Brunswick Corporation | A61B005/02
US08641643 | B2 | 2014-02-04 | Sampling module device and method | 2006-04-27 | A tissue penetration device and method of using same that may include a lancet module or sampling module. The sampling module may optionally be in a cartridge configuration and include sampling and analyzing functions, which may be integrated. | 1. A sampling module, comprising: a module body portion that includes a lancet channel;a lancet with a sharpened distal tip and shaft portion which is slidably disposed within the lancet channel to provide for a lancet to travel in a linear axial movement;a sterility barrier that is pierceable by the lancet; anda sample chamber in fluid communication with a sample input port of the module body portion wherein the sample chamber has a volume no greater than 1 microliter. 2. The module of claim 1, wherein the sample chamber includes a vent. 3. The module of claim 1, further comprising: a mechanical stop positioned to provide a soft stop for the lancet. 4. The module of claim 1, wherein the module body is configured to be coupled to a lancet driver that provides controlled velocity of the lancet as the lancet travels. 5. A sampling module, comprising: a module body portion configured to be mechanically registered and secured adjacent to a lancet driver;a lancet with a sharpened distal tip and shaft portion which is slidably disposed within the module body portion;a sterility barrier that is pierceable by the lancet; anda sample chamber in fluid communication with a sample input port of the module body portion wherein the sample chamber has a volume no greater than 1 microliter. 6. The module of claim 5, wherein the sample chamber has a vent. 7. The module of claim 5, further comprising: a mechanical stop positioned to provide a soft stop for the lancet. 8. A sampling module, comprising: a module body portion configured to be mechanically registered and secured adjacent to a lancet driver;a lancet with a sharpened distal tip and shaft portion which is slidably disposed within the module body portion;a sterility barrier that is pierceable by the lancet; anda sample chamber in fluid communication with a sample input port of the module body portion wherein the sample chamber has a volume no greater than 1 microliter; andwherein a velocity of a lancet is controlled as the lancet travels from the sampling module. | Sanofi-Aventis Deutschland GmbH | A61B005/00
US09179865 | B2 | 2015-11-10 | Luminescent tension-indicating orthopedic strain gauges for non-invasive measurements through tissue | 2013-08-07 | Strain gauges that can provide information with regard to the state of implantable devices are described. The strain gauges can exhibit luminescence that is detectable through living tissue, and the detectable luminescent emission can vary according to the strain applied to the gauge. A change in residual strain of the device can signify a loss of mechanical integrity and/or loosening of the implant, and this can be non-invasively detected either by simple visual detection of the luminescent emission or through examination of the emission with a detector such as a spectrometer or a camera. | 1. An implantable strain gauge comprising: a first plate;a second plate that is located at a distance from the first plate, the second plate including a window, the second plate being movable relative to the first plate from a first position to a second position upon application of a tension to the strain gauge, the first and second plates being configured to be implanted within tissue;a luminescent material, the luminescent material emitting a detectable emission upon excitation by irradiation, the emission of the luminescent material being detectable through the tissue, wherein at the first position the emission of the luminescent material is detectable through the window and at the second position either no luminescent emission is detectable through the window or a second luminescent emission is detectable through the window that differs from the emission detected through the window at the first position. 2. The implantable strain gauge of claim 1, wherein the luminescent material is located on an upper surface of the first plate. 3. The implantable strain gauge of claim 2, wherein the luminescent material is located on the upper surface of the first plate in a pattern comprising multiple pattern elements. 4. The implantable strain gauge of claim 1, further comprising a second luminescent material, an emission of the second luminescent material being detectable through the tissue, wherein at the second position, the emission of the second luminescent material is detectable through the transparent window. 5. The implantable strain gauge of claim 1, wherein the second plate includes multiple windows. 6. The implantable strain gauge of claim 1, wherein the emission of the luminescent material is in the visible to near infrared wavelengths. 7. The implantable strain gauge of claim 1, wherein the luminescent material is excited by near-infrared, infrared, or x-ray irradiation. 8. The implantable strain gauge of claim 7, wherein the luminescent material is excited by near-infrared or infrared irradiation and the emission is at near-infrared or infrared wavelengths. 9. The implantable strain gauge of claim 1, wherein the luminescent material is an upconversion material or a surface enhanced Raman spectroscopy material. 10. The implantable strain gauge of claim 1, the strain gauge including a particle that comprises the luminescent material. 11. The implantable strain gauge of claim 1, further comprising an elastomer located between the first plate and the second plate. 12. The implantable strain gauge of claim 11, wherein the luminescent material exhibits a different emission depending upon the pressure of the luminescent material's surrounding environment. 13. The implantable strain gauge of claim 11, further comprising a second luminescent material, at least one of the first and second luminescent materials being a luminescent dye. 14. The implantable strain gauge of claim 1, wherein the first plate is coupled to the second plate. 15.... | Clemson University | G01L001/24 A61B005/11 A61B005/00 A61B006/00 A61B017/68 G01L001/25 A61B017/86
US08633816 | B2 | 2014-01-21 | Electronic reminder and monitoring system for healthcare infection control precautions | 2012-03-29 | A system and method for monitoring personal protection items of a healthcare worker (gloves, gown, mask and respirator), using a user badge which stores data representing items worn by a worker, wirelessly communicating with the badge before the worker enters a patient zone (such as a patient room, bed area or exam table area), to see whether the worker has the required items. Patient beacons, located near patient room doors, near beds and other locations, store data representing the items required by workers who come in contact with, or close proximity to a patient, and wirelessly communicate with the badge. The patient beacon data can be set for the requirement of the patient, based on patient condition. | 1. A sanitization compliance monitoring system for a health care environment having patients in patient zones, comprising: badges wearable by persons, said badges having memory for storing personal protection status data representing personal protections implemented by a person, said badges also having a wireless transmitter/receiver;patient zone beacons, each associated with a different respective patient zone, each patient zone beacon storing data representing personal protection requirements of persons required by the zone based on the condition of the patient in the zone, and having a wireless transmitter/receiver;wherein the patient zone beacon communicates with each badge and checks whether the personal protection status data in the badge indicates that the person wearing the badge has the personal protections required by the patient zone beacon, and wherein the badge produces a warning signal if the person's personal protection is not compliant. 2. The system according to claim 1, wherein the personal protection status data represents at least one of gloves, gown, mask and respirator personal protection items. 3. The system according to claim 1, wherein the badge memory also stores data indicating whether a user has been fitted to wear a particular personal protection item, and wherein a warning signal is produced if the personal protections requirements require the particular personal protection item, regardless of whether the user possesses the particular personal protection item. 4. The system according to claim 3, wherein the particular personal protection item is a respirator. 5. The system of claim 1, further including a central unit for wirelessly communication with patient zone beacons, and wherein the patient room beacons transmit the identification signal of the badge, and the current personal protection status data of the badge, to the central unit. 6. The system of claim 1, wherein the wireless communication includes time stamp data indicating the date and time of each communication of data between a badge with a patient zone beacon. 7. The system of claim 1, wherein the badge includes at least one visual indicator to indicate whether the personal protection status data stored in the badge is compliant with the personal protections required by the patient zone. 8. The system of claim 1, further including at least one personal protection item dispenser for dispensing at least one type of personal protection item, and for communicating a personal protection dispensing signal to a badge indicating the item dispensed, and wherein the badge personal protection status data is changed in response to said personal protection dispensing signal. 9. The system of claim 1, wherein the patient zone beacon is associated with a patient room. 10. The system of claim 1, wherein the patient zone beacon is associated with a patient bed. 11. The system of claim 1, wherein the patient zone beacon is associated with a patient exam table. ... | UltraClenz, LLC University of Massachusetts | G08B001/08 G08B023/00 A61B005/00
US08798729 | B2 | 2014-08-05 | Method of detecting signal clipping in a wearable ambulatory medical device | 2013-10-28 | A wearable medical device and method of detecting clipping of ECG signals is disclosed. In one embodiment, the wearable medical device comprises a plurality of ECG sensing electrodes configured to sense an ECG of a patient and an ECG acquisition circuit electrically coupled to a pair of the plurality of ECG sensing electrodes and configured to provide an amplified and conditioned analog ECG signal, a programmable attenuation/gain stage electrically coupled between a first gain stage and a second gain stage, an ADC electrically coupled to the ECG acquisition circuit to receive and digitize the amplified and conditioned analog ECG signal and provide a digitized ECG signal, and a signal conditioning to and control unit electrically coupled to the ECG acquisition circuit and the ADC to receive and monitor the digitized ECG signal and to detect clipping of the amplified and conditioned analog ECG signal based upon the digitized ECG signal. | 1. A method of detecting clipping of ECG signals in a wearable medical device, the method comprising acts of: sensing an ECG signal of a patient using ECG sensing electrodes; amplifying the ECG signal using a first gain stage;conditioning the amplified ECG signal from the first gain stage using a programmable attenuation/gain stage;amplifying the conditioned ECG signal from the programmable attenuation/gain stage using a second gain stage;receiving and digitizing the amplified and conditioned analog ECG signal to provide a digitized ECG signal;monitoring the digitized ECG signal to detect clipping of the amplified and conditioned analog ECG signal based upon the digitized ECG signal;determining whether the clipping of the amplified and conditioned analog ECG signal occurred before or after the programmable attenuation/gain stage; andvarying an amount of attenuation applied by the programmable attenuation/gain stage based on the digitized ECG signal responsive to determining that the clipping of the amplified and conditioned analog ECG signal occurred after the programmable attenuation/gain stage. 2. The method of claim 1, wherein the act of varying the amount includes: determining whether a voltage level of the digitized ECG signal is above a threshold level; andincreasing the amount of attenuation applied by the programmable attenuation/gain stage. 3. The method of claim 1, wherein the act of monitoring the digitized ECG signal includes determining whether a voltage level is approaching a clipping threshold. 4. The method of claim 3, wherein the act of monitoring the digitized ECG signal further includes determining the clipping threshold based on a voltage range of an ECG of a human patient, a current gain setting and a maximum output voltage level of at least one of the first to gain stage, the programmable attenuation/gain stage and the second gain stage. 5. The method of claim 3, further comprising an act of marking the amplified and conditioned analog ECG signal as compromised in response to a determination that the voltage level is approaching the clipping threshold before the programmable attenuation/gain stage. 6. The method of claim 3, further comprising an act of attenuating the amplified and conditioned analog ECG signal in response to a determination that the voltage level is approaching the clipping threshold after the programmable attenuation/gain stage. 7. The method of claim 1, further comprising acts of attenuating the amplified and conditioned analog ECG signal in response to a determination that a voltage level is approaching a clipping threshold after the programmable attenuation/gain stage and marking the amplified and conditioned analog ECG signal as compromised in response to a determination that the voltage level is approaching the clipping threshold before the programmable attenuation/gain stage. 8. A method of detecting clipping of ECG signals in a wearable medical device, the method comprising acts of: sensing a... | Zoll Medical Corporation | A61B005/04
US09314152 | B2 | 2016-04-19 | Surgical access system and related methods | 2013-10-29 | A surgical access system including a tissue distraction assembly and a tissue retraction assembly, both of which may be equipped with one or more electrodes for use in detecting the existence of (and optionally the distance and/or direction to) neural structures before, during, and after the establishment of an operative corridor to a surgical target site. Some embodiments of the surgical access system may be particularly suited for establishing an operative corridor to a surgical target site in the spine. Such an operative corridor may be established through the retroperitoneal space and the psoas muscle during a direct lateral, retroperitoneal approach to the spine. | 1. A method of forming an operative corridor through a psoas muscle along a substantially lateral, trans-psoas path for insertion of a spinal implant in a targeted spinal disc space, the method comprising: while a user's finger is inserted through a skin incision, moving a tip portion of the user's finger through bodily tissue in a retroperitoneal space that is generally lateral from a psoas muscle and a targeted spinal disc space and advancing the tip portion of the user's finger to contact the psoas muscle;advancing a dilator system along a substantially lateral, trans-psoas path to the targeted spinal disc space, the dilator system comprising: a first cannulated dilator that is advanced laterally through the psoas muscle to the targeted spinal disc space, one or more sequential dilators that are advanced along the substantially lateral, trans-psoas path, wherein the first cannulated dilator comprises a central lumen configured to receive an elongate inner member, and wherein one or more of said first cannulated dilator, said one or more sequential dilators, and said elongate inner member includes a stimulation electrode that outputs electrical stimulation for nerve monitoring when the stimulation electrode is positioned in the substantially lateral, trans-psoas path;slidably advancing a multi-blade retractor assembly over an outermost dilator of the dilator system toward the targeted spinal disc space along the substantially lateral, trans-psoas path, the multi-blade retractor assembly including a blade adjuster apparatus and a plurality of retractor blades extending from the blade adjuster apparatus, wherein the plurality of retractor blades are slidably advanced over the outermost dilator while in a first position in which the plurality of retractor blades are configured to simultaneously slide over the outermost dilator of the dilator system, wherein the blade adjuster apparatus is operable to adjust the plurality of retractor blades to a second position in which a first retractor blade is moved away from a second retractor blade;removing at least a portion of the dilator system after the multi-blade retractor assembly is advanced through the psoas muscle, wherein a trans-psoas operative corridor along the substantially lateral, trans-psoas path to the targeted spinal disc space is at least partially defined by the plurality of retractor blades;inserting a spinal implant that is releasably secured to an inserter tool through the trans-psoas operative corridor maintained by the multi-blade refractor assembly along the substantially lateral, trans-psoas path to the targeted spinal disc space; andreleasing the spinal implant from the inserter tool when the spinal implant is positioned in the targeted spinal disc space. 2. The method of claim 1, further comprising moving arm portions of the blade adjuster apparatus so that the plurality of retractor blades are adjusted to the second position before the step of inserting the spinal implant. 3.... | NuVasive, Inc. | A61B017/70 A61B001/32 A61B017/02 A61B005/04 A61B005/00
US09826886 | B2 | 2017-11-28 | Two-way photodynamic therapy stereo colposcope for diagnosing and treating diseases of the female genital tract | 2011-04-15 | A stereo colposcope having variable linearity filter systems for both the excitation step and the suppression step, and can be used universally with any fluorescent compound or drug, as is the case of photodynamic diagnosis (PDD). The colposcope is a two-way colposcope because the treatment can be administered by an optical system or by a light-producing radio-frequency electrical current with a diathermic effect which facilitates photodynamic treatment. The colposcope produces ozone, which has an antiseptic effect when applied to the genital tract. A monitor provides for three-dimensional viewing through the use of two video cameras with the DLP (Digital Light Processing) and HDTV (High Definition Television) systems with the use of active lenses. | 1. A system for diagnosis and treatment of female genital tract diseases comprising: a stereocolposcope for three-dimensional observation including a head with a lighting system, the lighting system including: a first light source;collecting lenses for concentrating light beam;a variable linear type excitation filter system configured to choose any light frequency range to generate a light beam to send to any compound located at the female genital tract covering a range from 400 nanometers to 1080 nanometers, a light beam band being selectable every 20 nanometers;two variable linear suppressors or barrier filters, one for each observation optical axis for adjusting emission beams issued from a compound to be reacted in a dyed female genital tract with a light spectrum from 400 to 700 nanometers; andtwo diaphragms, one on each optical axis with a manual opening controller to contrast an image and watching a depth of field; anda light source housing with a focusable optical system and directed to an optical fiber including: a second light source,collecting converging lenses; anda variable linearity filter configured to choose any light frequency range to generate a light beam to send to any compound located at the female genital tract covering a range from 400 nanometers to 700 nanometers, the light beam band being selectable every 20 nanometers,wherein the stereocolposcope is configured to perform two way photodynamic therapy by manual selection of one light source that is activated based on a desired treatment. 2. The system according to claim 1, wherein the optical fiber is a medical grade optical fiber or an optical fiber made of ethylene and propylene fluorinate (FEP) resin. 3. The system according to claim 1, further comprising a third light source housing with d'Arsonval system or violet ray, consisting of a Ruhmkorff induction coil, Leiden bottles or capacitors, lighters, a high frequency d'Arsonval coil, Oudin resonator which radio frequency emission end cable thereof is connected to an applicator's electrode, which is Strong Finch vacuum glass tube; and wherein the vacuum glass tube is of vaginal type with emission in different colors spanning a visible light spectrum. 4. The system according to claim 1, wherein the lighting system consists of episcopic illumination, based on Kohler principle. 5. The system according to claim 1, wherein the three-dimensional observation is by direct observation through an eyepiece or by two high resolution video cameras placed on said head, each camera being placed in each visual axis. 6. The system according to claim 1, wherein the three-dimensional observation is by a three-dimensional video vision system including DLP (digital light processing) HDTV (high definition television) with use of three-dimensional active lenses. 7. The system according to claim 1, further comprising a high-amperage power line isolator transformer. 8. A system comprising: a stereocolposcope for three-dimensional observa... | - | A61N005/06 A61B005/00 A61B001/00 A61B001/303 G01N021/64 A61B001/05 A61B001/06 A61B001/07 A61N001/00 A61B001/04
US09554704 | B2 | 2017-01-31 | Living organism biological information measurement device | 2012-03-22 | Provided is a living organism information measurement device which users can easily and reliably operate. A living organism information measurement device for acquiring living organism information and generating measurement data relating to the information is provided with a device body, and a panel detachably attached to the device body. The device body comprises a control unit which executes a plurality of functions of the device body, a living organism information measurement unit which is connected to the control unit and generates the measurement data, and a first communication unit connected to the control unit. The panel comprises a second communication unit including a memory storing predetermined information. When the panel is attached to the device body, the first communication unit receives the predetermined information from the second communication unit. The control unit selects and executes a function corresponding to the received predetermined information among the plurality of functions. | 1. A biological information measuring apparatus for acquiring biological information and generating measurement data relating to the biological information, the biological information measuring apparatus comprising: an apparatus main body; anda panel that is detachably mounted on the apparatus main body, whereinthe apparatus main body has a control unit that executes a plurality of functions in the apparatus main body, a biological information measuring section that is connected to the control unit and generates the measurement data, and a first communication unit that is connected to the control unit,the panel has a second communication unit that includes a memory in which predetermined information is stored,when the panel is mounted on the apparatus main body, the first communication unit receives the predetermined information from the second communication unit,the control unit selects and executes at least one of the plurality of functions corresponding to the received predetermined information,the predetermined information is a control program which executes the at least one of the functions executed by the control unit,the control unit further has a data storage section that stores the measurement data, andthe control program is a program for executing a function of preventing the measurement data from being stored in the data storage section. 2. A biological information measuring apparatus for acquiring biological information and generating measurement data relating to the biological information, the biological information measuring apparatus comprising: an apparatus main body; anda panel that is detachably mounted on the apparatus main body, whereinthe apparatus main body has a control unit that executes a plurality of functions in the apparatus main body, a biological information measuring section that is connected to the control unit and generates the measurement data, and a first communication unit that is connected to the control unit,the panel has a second communication unit that includes a memory in which predetermined information is stored,when the panel is mounted on the apparatus main body, the first communication unit receives the predetermined information from the second communication unit,the control unit selects and executes at least one of the plurality of functions corresponding to the received predetermined information,the predetermined information is a control program which executes the at least one of the functions executed by the control unit,the apparatus main body further has a main body display section that is connected to the control unit and displays the measurement data, andthe control program is a program for executing a function of displaying the measurement data on the main body display section. 3. A biological information measuring apparatus for acquiring biological information and generating measurement data relating to the biological information, the biological information measuring apparatus comprising: an... | PANASONIC HEALTHCARE HOLDINGS CO., LTD. | G08B021/00 A61B005/00 G01N033/487 G06F019/00 A61B005/145 A61B005/1486
US09757037 | B2 | 2017-09-12 | In vivo bioluminescence monitoring apparatus | 2012-04-17 | Apparatus for real-time in vivo bioluminescence monitoring in a conscious small animal, comprising a light-tight enclosure (4) with a base (16), side wall (19) and cover (20) configured for housing the small animal such that it may move freely, a bioluminescence detector system (6) comprising a light detector (22) for detecting the light emitted by said small animal connected to a data processing system, and a life-sustaining system (8) configured for maintaining the small animal alive for a prolonged period of time spanning from a few days to a few weeks. | 1. An apparatus for real-time in vivo bioluminescence monitoring in a conscious small animal, comprising a light-tight enclosure comprising a base, side wall and cover configured for housing the conscious small animal such that the conscious small animal may move freely, a bioluminescence detector system comprising a light detector for detecting the light emitted by said conscious small animal connected to a data processing system, and a life-sustaining system configured for maintaining the conscious small animal alive for a prolonged period of time spanning from a few days to a few weeks, wherein the apparatus further comprises a light funneling device comprising a light funneling member that extends from the light detector in a diverging manner towards the base, the light funneling member comprising a surface directed towards the base, wherein the surface is light reflecting or light diffusing or a combination of part reflecting and part diffusing, wherein the light funneling device further comprises a central light-redirecting surface extending from the base comprising a surface that is light reflecting or light diffusing or a combination of part reflecting and part diffusing configured to re-direct light emitted from the conscious small animal towards the surface of the light funneling member. 2. The apparatus according to claim 1, wherein the life-sustaining system comprises a remotely controllable ventilation system connected to the data processing system. 3. The apparatus according to claim 1, wherein the apparatus comprises a temperature sensor configured to measure the environmental temperature in the light-tight enclosure and a heat exchanger connected to the data processing system and configured to control the environmental temperature in the light-tight enclosure. 4. The apparatus according to claim 1, wherein the life-sustaining system comprises a remotely controllable source of light connected to the data processing system. 5. The apparatus according to claim 1, wherein the life-sustaining system comprises a remotely controllable and actionable food delivery device connected to the data processing system. 6. The apparatus according to claim 5, wherein the food delivery device comprises a feeding tube in which may be inserted food, the feeding tube comprising a window at a bottom end of the tube proximate a base of the light-tight enclosure configured for providing access to the food, the food delivery device further comprising a food access closure device remotely actuatable to close access to food through the window. 7. The apparatus according to claim 6, wherein the food access closure device comprises a closure tube coaxially and slidably mounted around the feeding tube and coupled to a remotely controlled actuator configured to lift or to rotate the closure tube to open or close the feeding window. 8. The apparatus according to claim 5, wherein the food is in the form of pellets stacked vertically, the lowest pellet resti... | UNIVERSITE DE GENEVE | A61B005/00 A01K001/03 A01K029/00 G01N021/76
US10582860 | B2 | 2020-03-10 | Pressure-sensing medical devices and medical device systems | 2013-08-27 | Medical device systems and methods for making and using medical device systems are disclosed. An example medical device system may include a guidewire. A pressure sensor assembly may be disposed within the guidewire. The pressure sensor assembly may include a pressure sensor and a first optical fiber coupled to the pressure sensor. The first optical fiber may have a first outer diameter. A cable may be coupled to the guidewire. The cable may include a second optical fiber. The second optical fiber may have a second outer diameter greater than the first outer diameter. | 1. A medical device system, comprising: a guidewire;a pressure sensor assembly disposed within the guidewire, the pressure sensor assembly including a pressure sensor and a first optical fiber coupled to the pressure sensor;wherein the first optical fiber has a first core having a first core diameter, a first cladding disposed about the first core, and a first outer diameter;wherein the first outer diameter of the first optical fiber is defined by an outer diameter of the first cladding;a cable coupled to the guidewire, the cable including a second optical fiber; andwherein the second optical fiber has a second core having a second core diameter greater than the first core diameter, a second cladding disposed about the second core, and a second outer diameter defined by an outer diameter of the second cladding, wherein the second outer diameter is equal to the first outer diameter. 2. The medical device system of claim 1, wherein the guidewire has an outer diameter and wherein the cable has a cable outer diameter that is equal to or greater than the outer diameter of the guidewire. 3. The medical device system of claim 1, wherein the cable includes a port for infusing fluid adjacent an intersection point between the cable and the guidewire. 4. The medical device system of claim 1, wherein the cable is coupled to the guidewire by a connector. 5. The medical device system of claim 4, wherein the connector includes a port for infusing fluid within the connector adjacent an intersection point between the cable and the guidewire. 6. The medical device system of claim 4, wherein the connector includes a guidewire connector configured to engage the guidewire and a cable connector configured to engage the cable. 7. The medical device system of claim 4, wherein the connector includes a body having a memory member coupled thereto. 8. The medical device system of claim 7, wherein the memory member includes calibration data for the pressure sensor. 9. The medical device system of claim 8, wherein the cable includes one or more wires that are configured to transmit the calibration data to a signal conditioning unit. 10. The medical device system of claim 4, wherein the connector includes a sleeve that is configured to be disposed about a portion of the cable. 11. The medical device system of claim 1, wherein the cable is coupled to a signal conditioning unit. 12. The medical device system of claim 1, wherein the guidewire has a proximal end including an anti-reflective coating. 13. A medical device system, comprising: a guidewire;a pressure sensor assembly disposed within the guidewire, the pressure sensor assembly including a pressure sensor and a first optical fiber coupled to the pressure sensor;wherein the first optical fiber has a first central core having a first core outer diameter, and wherein the first optical fiber has a first cladding defining a first fiber outer diameter;a cable coupled to the guidewire, the cable including a second op... | BOSTON SCIENTIFIC SCIMED, INC. | A61B005/021 A61B005/0215 A61M025/00 A61M025/09
US09486165 | B2 | 2016-11-08 | Portable lancing device using laser and equipped with double safety device and disposable cap used therewith | 2011-04-15 | A portable laser blood sampling device equipped with a dual safety device and a disposable cap used therewith are provided. Specifically, a portable laser blood sampling device equipped with a dual safety device which enables safe laser irradiation when a laser is irradiated to the outside by a laser module and a disposable cap used therewith are provided. | 1. A portable laser blood sampling device equipped with a dual safety device, the device comprising: a laser module configured to generate a laser and irradiate the laser in one direction;a skin contact part that is arranged in an irradiation direction of the laser to be locally concentrated on a point of the skin to be perforated, the skin contact part including a disposable cap insertion port;a disposable cap having a focus lens for focusing the laser, the disposable cap configured to be inserted into the disposable cap insertion port in an intersecting direction with the irradiation direction of the laser;an irradiation port cover configured to prevent the laser module from outputting the laser to the outside;a first safety switch configured to be turned on/off by up and down movements of the irradiation port cover that is moved by up and down movements of the disposable cap;a second safety switch configured to be turned on/off by an elastic member provided between the laser module and the skin contact part and moved by push and pull movements of the skin contact part; anda button switch configured to allow the laser to be irradiated when both the first safety switch and the second safety switch are turned on. 2. The device of claim 1, wherein the skin contact part further comprises: an optical window insertion port configured to allow an optical window to be inserted into the optical window insertion port, the optical window configured to protect the focus lens of the laser module from a foreign substance generated by an irradiation from the laser module. 3. The device of claim 2, wherein the optical window is fixed at the optical window insertion port or detachably provided to the optical window insertion port. 4. The device of claim 1, further comprising: a laser intensity control button configured to adjust an irradiation intensity of the laser module; and a battery gauge configured to display a remaining battery capacity that enables operation of the laser module. 5. The device of claim 1, wherein the skin contact part comprises a push part that elastically turns on and off the second safety switch. 6. The device of claim 1, wherein the disposable cap comprises: a coupling part configured to be coupled with a disposable cap insertion port of a skin contact part;a through hole having a hollow opening in the coupling part to allow a laser to be irradiated to the outside; anda handle configured to couple the coupling part to a fixing part. 7. The device of claim 6, wherein one side of the through hole comprises: a transparent interface film that suppresses the laser blood sampling device from being contaminated from blood of a user; andthe lens is provided between the transparent interface film and a user contact surface and configured to focus a laser on an external blood sampling point on a skin. 8. The device of claim 6, wherein the handle comprises a non-slip part that suppresses a user from slipping when the user separates the co... | ISOTECH CO., LTD. | A61B005/151 A61B005/15
US09717414 | B2 | 2017-08-01 | Method and apparatus for isolating a potential anomaly in imaging data and its application to medical imagery | 2012-02-24 | A method for isolating a potential anomaly in imaging data comprising: providing a set of at least one given anomaly property representative of a given anomaly; providing a anomaly property identifier for identifying each of the at least one given anomaly property; in the imaging data, isolating a first zone having a first property and a group of at least one other zone, each of the at least one other zone having a corresponding property different than the first property; in the imaging data, and resulting from the isolation of a first zone and a group of at least one other zone, providing a transition zone selected from a group consisting of: a closed zone separating the first zone and the group of at least one other zone; and a closed zone extending in one of the first zone and the group of at least one other zone; applying the anomaly property identifier for identifying each of the at least one given anomaly property on at least the transition zone for providing a computed indication for a selected zone, the selected zone being at least the transition zone; determining if the computed indication for the selected zone is concording with each of the at least one given anomaly property; and if the computed indication for the selected zone is concording, assigning an indication of potential anomaly candidate zone to the selected zone to thereby isolate the potential anomaly. | 1. A computer-implemented method for isolating a potential anomaly in imaging data, the computer-implemented method comprising: providing a set of at least one given anomaly property representative of a given anomaly;providing an anomaly property identifier for identifying each of the at least one given anomaly property;in the imaging data, isolating a first zone characterized by a first certain property and a group of at least one other zone, each of the at least one other zone characterized by a corresponding certain property different than the first certain property, wherein the first certain property of the first zone and the corresponding certain property of the at least one other zone characterize with unambiguity the first zone and the at least one other zone, respectively;indicating a transition zone located in the imaging data and resulting from the isolation of a first zone located in the imaging data and a group of at least one other zone located in the imaging data, wherein the at least one given anomaly property can be described as a function of the transition zone, wherein the transition zone is characterized by an uncertain property, the transition zone being selected from a group consisting of: a closed zone separating the first zone and the group of at least one other zone; anda closed zone extending in one of the first zone and the group of at least one other zone;applying the anomaly property identifier for identifying each of the at least one given anomaly property on at least the transition zone for providing a computed indication for a selected zone, the selected zone being at least the transition zone;determining if the computed indication for the selected zone is concording with each of the at least one given anomaly property; andif the computed indication for the selected zone is concording, assigning an indication of potential anomaly candidate zone to the selected zone to thereby isolate said potential anomaly. 2. The computer-implemented method as claimed in claim 1, wherein the imaging data comprise a n-dimensional dataset originating from an imaging system, wherein n is greater or equal than two. 3. The computer-implemented method as claimed in claim 2, wherein the n-dimensional dataset is one of a 2-dimensional volumetric array of elements and a 3-dimensional volumetric array of elements. 4. The computer-implemented method as claimed in claim 2, wherein the n-dimensional dataset originates from a device selected from a group consisting of a magnetic resonance imaging (MRI) device, a positron emission tomography (PET) device, an X-Rays device, an ultrasound device and any combination thereof. 5. The computer-implemented method as claimed in claim 1, wherein the set of at least one given anomaly property comprises at least one of composition related information, shape related information, spatial localization in the imaging data, and a combination thereof over time. 6. The computer-implemented method as claimed i... | DOG MICROSYSTEMS INC. | A61B005/00 G06T007/00 A61B006/00 A61B008/08
US09717465 | B2 | 2017-08-01 | Vision examination system with improved visually evoked potential waveforms | 2013-07-22 | A method and system for extracting important signal information is disclosed. The method examines a group of signals obtained from testing of a patient's nervous system and finds a signal area of interest. Once a cluster of signals that all have the area of interest is found—the system concludes that the area of interest is located and validated. Signals that are not within the cluster are rejected and the signals within the cluster are signal-averaged to yield a signal-averaged waveform. The signal averaged waveform represents the results of the test. | 1. A vision examination system comprising: (a) a computer-operated display device, which displays visual stimuli to a subject;(b) a synchronizer, which synchronizes the visual stimuli with a sampling rate;(c) one or more sensors, which detect the subject's responses to the stimuli;(d) a data acquisition component having an analog to digital converter, which acquires waveforms from the sensors and converts the waveforms to digitized signals;(e) a digital storage medium, in which the digitized signals are stored; and(f) a computer having a central processing unit (cpu);wherein the cpu executes programming which causes the computer to (g) generate a plurality of signal waveforms, each signal averaged waveform being the average of at least two digitized signals;(h) analyze each signal-averaged waveform to detect signal peaks and signal troughs in the signal-averaged waveform;(i) for each of the signal-averaged waveforms in which the signal peaks and the signal troughs were detected in step (h), determine (1) whether or not one of the detected signal peaks occurred during a predetermined time frame, or(2) whether or not one of the detected signal troughs occurred during a predetermined time frame; and(j) calculate a percentage of the signal-averaged waveforms in which the detected signal peak or the detected signal trough occurred during the predetermined time frame; and(k) if the percentage calculated at (j) is greater than a predetermined value, generating a second digitized signal-averaged waveform from the signal-averaged waveforms in which the signal peaks and the signal troughs were detected in step (h). 2. The system of claim 1, wherein the cpu further executes programming which causes the computer to generate a histogram of the stored digitized signals in which the detected signal peak or the detected signal trough occurred during the predetermined time frame. 3. The system of claim 1 wherein the one or more sensors are scalp electrodes. 4. The system of claim 1 wherein the one or more sensors are electrodes configured for attachment beneath an eye. 5. New The system of claim 1 wherein the detected signal peak is a P100 peak. 6. The system of claim 1 wherein the detected signal peak is a P50 peak. | Diopsys, Inc. | A61B005/00 A61B005/0476 A61B005/0484 A61B005/0496
US09770195 | B2 | 2017-09-26 | Automated scratch detection system and signal processing algorithm for the study of pruritus in animals | 2013-08-09 | The invention provides a method for automated assessment of pruritus comprising detecting movement of a band located on a limb of a subject animal so as to obtain a signal associated with the detection movement, processing the signal associated with the detected movement through an algorithm configured to establish a scratch movement trigger, and translating the processed signal into scratch counts. | 1. A method for automated assessment of pruritus, comprising: (a) detecting movement and movement frequency of a nonferrous metal band located on a limb of a subject animal so as to obtain a signal and plurality of signals associated with the detection movement, wherein the signal and plurality of signals are obtained by detecting perturbations within an electromagnetic field from the movement and movement frequency of the metal band in the electromagnetic field;(b) processing the signal and plurality of signals associated with the detected movement through a first algorithm configured to distinguish a scratch movement from an ambulatory movement, thereby establishing a scratch movement trigger;(c) translating the processed scratch movement trigger signal into scratch counts by using a second algorithm that registers a scratch count as being 1 or 2 scratch movement triggers in a time period from 0.5 to 1.5 seconds; and(d) processing the scratch counts using a third algorithm that determines scratch count clusters over a time course. 2. The method of claim 1 further comprising transforming said scratch counts into macrobursts. 3. The method of claim 2, wherein said scratch counts are transformed into macrobursts through an algorithm configured to establish a macroburst. 4. The method of claim 1, wherein the third algorithm is a fast Fourier transform algorithm. 5. The method of claim 2, wherein the macrobursts define and quantify the itch-scratch-quiescence cycle in pruritic animals. 6. The method of claim 1 further comprising storing scratch movement triggers onto a storage medium. 7. The method of claim 1 further comprising storing scratch counts onto a storage medium. 8. The method of claim 3 further comprising storing macrobursts onto a storage medium. 9. The method of claim 2 further comprising analyzing macroburst patterns to study integration of pruritic input within a neural axis. 10. The method of claim 1, wherein the band is a nonrestrictive and lightweight band. 11. The method of claim 1, wherein the band comprises a electromagnetically-sensitive material. 12. A method for determining whether an agent induces pruritus in a subject comprising: (a) applying the agent suspected of inducing pruritis to the subject at a predetermined area;(b) detecting movement and movement frequency of a nonferrous metal band located on a limb of a subject animal so as to obtain a signal and plurality of signals associated with the detection movement, wherein the movement is a scratch movement to the predetermined area on the subject, wherein the signal and plurality of signals are obtained by detecting perturbations within an electromagnetic field from the movement and movement frequency of the metal band in the electromagnetic field;(c) processing the signal and plurality of signals associated with the detected movement through an algorithm configured to distinguish a scratch movement from an ambulatory movement, thereby establish a scratch mov... | The Regents of the University of California | A61B005/11 A01K029/00
US09492069 | B2 | 2016-11-15 | Surgical camera assemblies and systems | 2013-06-10 | A surgical camera assembly includes a camera member and a receptacle member. The camera member includes a camera head and a shaft. The shaft includes at least one electrical contact positioned towards a free end thereof. The at least one electrical contact is electrically coupled to the camera head. The receptacle member is configured to releasably receive the free end of the shaft and includes at least one electrical contact that is configured to electrically couple to the at least one electrical contact of the shaft to establish electrical communication between the camera head and the receptacle member when the free end of the shaft is received within the receptacle member. | 1. A surgical camera assembly, comprising: a shaft having opposed first and second ends, each end including a needle-shaped configuration to facilitate penetration through tissue and at least one electrical contact;a camera member including a camera head; anda receptacle member having first and second openings, the first opening configured to releasably receive the first end of the shaft and the second opening configured to releasably receive a portion of the camera member, the receptacle member including at least one electrical contact configured to electrically couple to the at least one electrical contact of the first end to establish electrical communication between the camera head and the shaft when the first end of the shaft is received within the first opening of the receptacle member and the portion of the camera member is received within the second opening of the receptacle member. 2. The surgical camera assembly according to claim 1, wherein the receptacle member defines a receiving port configured to receive one of the first or second ends of the shaft. 3. The surgical camera assembly according to claim 2, wherein at least one electrical contact of the shaft is disposed about an outer periphery of the shaft and wherein the at least one electrical contact of the receptacle member is disposed within the receiving port, such that electrical communication is established between the shaft and the receptacle member when the shaft is coupled to the receptacle member. 4. The surgical camera assembly according to claim 2, wherein the first and second ends of the shaft are configured for releasable friction-fit engagement within the receiving port of the receptacle member. 5. The surgical camera assembly according to claim 1, wherein the receptacle member includes control circuitry disposed therein, the control circuitry coupled to the at least one electrical contact of the receptacle member and configured to transmit control signals to the camera head when the camera head and the receptacle member are disposed in electrical communication with one another. 6. The surgical camera assembly according to claim 1, wherein the receptacle member includes a battery disposed therein, the battery coupled to the at least one electrical contact of the receptacle member and configured to supply power to the camera head when the camera head and the receptacle member are disposed in electrical communication with one another. 7. The surgical camera assembly according to claim 1, wherein the camera head includes an optical lens and an image sensor, the optical lens configured to project an image onto the image sensor, the image sensor configured to convert the image into a signal and to transmit the signal to the receptacle member. 8. The surgical camera assembly according to claim 7, wherein the receptacle member is configured to couple to a display device, the receptacle member configured to transmit the signal from the image sensor to the display devic... | Covidien LP | A61B001/313 A61B001/05 A61B001/00 A61B005/00 A61B017/00
US09538953 | B2 | 2017-01-10 | Device and method for determining force of a knee joint | 2013-09-20 | An orthopaedic surgical device for determining the joint force of a patient's knee joint includes a tibial paddle shaped to be positioned in the patient's knee joint and a handle extending from the tibial paddle. The tibial paddle includes a sensor array positioned therein and configured to generate sensor signals indicative of the joint force of the patient's knee joint. The orthopaedic surgical device also includes a control circuit configured to control a display located on the handle to provide a visual indication of the medial and lateral balance of the joint force. | 1. A joint distractor for distracting a patient's knee joint, the joint distractor comprising: a cradle extending in a longitudinal direction, the cradle being configured to receive and secure a sensor module; a first distractor component including a first body movably coupled to a first side of the cradle and a first tibial paddle and a first femoral paddle that extend from the first body the longitudinal direction, the first tibial paddle being configured to contact a tibial paddle of the sensor module when the sensor module is positioned in the cradle and the first femoral paddle being configured to contact a distal end of a femur of a patient when the joint distractor is positioned in the patient's knee joint between the patient's tibia and femur; the first femoral paddle being movable with respect to the first tibial paddle to define a first displacement between the patient's tibia and femur; anda second distractor component including a second body movably coupled to a second side of the cradle and a second tibial paddle and a second femoral paddle that extend from the second body the longitudinal direction, the second tibial paddle being configured to contact the tibial paddle of the sensor module when the sensor module is positioned in the cradle and the second femoral paddle being configured to contact the distal end of the femur of the patient when the joint distractor is positioned in the patient's knee joint between the patient's tibia and femur, the second femoral paddle being movable with respect to the second tibial paddle to define a second displacement between the patient's tibia and femur;wherein the first distractor component and the second distractor component are movable with respect to the cradle in the longitudinal direction to permit selectively extending one of the distractor components beyond the other distractor component in the longitudinal direction. 2. The joint distractor of claim 1, wherein the cradle includes a locking mechanism to secure the sensor module in the cradle. 3. The joint distractor of claim 1, wherein: the first distractor component includes (i) a first pair of handles coupled to the first tibial paddle and the first femoral paddle and (ii) a first locking mechanism positioned on an end of the first pair of handles, the first locking mechanism being operable to lock the first tibial paddle and the first femoral paddle in a first selected position, andthe second distractor component includes (i) a second pair of handles coupled to the second tibial paddle and the second femoral paddle and (ii) a second locking mechanism positioned on an end of the second pair of handles, the second locking mechanism being operable to lock the second tibial paddle and the second femoral paddle in a second selected position. 4. The joint distractor of claim 1, wherein: the first tibial paddle and the first femoral paddle are biased in a contacting position in which the first tibial paddle contacts the first femoral pad... | DEPUY IRELAND UNLIMITED COMPANY | A61B005/00 A61B005/103 A61B005/107 A61F002/46 A61B017/02 A61B017/00 A61B017/28 A61F002/32 A61F002/38 A61F002/40 A61F002/42 A61F002/44
US20140005575 | A1 | 2014-01-02 | ACTIVITY METER | 2013-08-05 | An activity meter has an activity amount acquisition unit that acquires an amount of physical activity of a user. The activity meter acquires a first index relating to a difference between target calories burned for a unit period and computed calories burned that are computed from the amount of activity acquired by the activity amount acquisition unit in the unit period, and acquires a second index relating to a difference between a target value representing a body composition and a measurement value representing a body composition that is measured for the user. Information on an evaluation of the amount of activity based on the first index and second index that have been acquired is output. | 1. An activity meter comprising: activity amount acquisition means for acquiring an amount of physical activity of a user;means for acquiring a first index relating to a difference between target calories burned for a unit period and computed calories burned that are computed from the amount of activity acquired by the activity amount acquisition means in the unit period;means for acquiring a second index relating to a difference between a target value representing a body composition and a measurement value representing a body composition that is measured for the user; andmeans for outputting information on an evaluation of the activity amount based on the first index and the second index that have been acquired. 2. The activity meter according to claim 1, wherein the means for acquiring the first index acquires, as the first index, an activity age representing a standard age of a person who does the same amount of activity as the activity amount acquired in the unit period, using a real age of the user and the difference between the target calories burned and the computed calories burned, andthe means for acquiring the second index acquires, as the second index, a body age indicating a biological age of the user, using the real age of the user and the difference between the target value representing a body composition and the measurement value representing a body composition that is measured for the user. 3. The activity meter according to claim 2, wherein the means for outputting the evaluation information outputs the information on the evaluation of the activity amount based on the real age, the activity age and the body age of the user. 4. The activity meter according to claim 2, wherein the means for outputting the evaluation information outputs the evaluation information in association with a position indicated by the activity age and the body age that have been acquired for the user, on a coordinate plane defined by an axis of the activity age and an axis of body age that is orthogonal to the activity age axis. 5. The activity meter according to claim 4, wherein the means for outputting the evaluation information outputs the evaluation information in association with the position indicated by the activity age and the body age that have been acquired for the user, on a coordinate plane with the activity age axis being substituted by an axis of calories burned and the body age axis being substituted by an axis of the value representing a body composition. 6. The activity meter according to claim 1, wherein the value representing a body composition indicates a basal metabolic rate. 7. The activity meter according to claim 1, wherein the value representing a body composition indicates a body fat percentage. 8. The activity meter according to claim 2, wherein the means for outputting the evaluation information outputs information on an evaluation of an activity amount based on the difference between the activity age and the real age and ... | OMRON HEALTHCARE CO., LTD. | A61B005/11 A61B005/00
US08626533 | B2 | 2014-01-07 | Patient data mining with population-based analysis | 2002-11-04 | A system and method for analyzing population-based patient information is provided. The method includes the steps of data mining a plurality of patient records using a domain knowledge base relating to a disease of interest; compiling the mined data into a plurality of structured patient records; inputting at least one patient criteria relating to the disease of interest; and extracting at least one structured patient record matching the at least one patient criteria. The system includes a data miner for mining information from the plurality of patient records using a domain knowledge base relating to a disease of interest and for compiling the mined data into a plurality of structured patient records; an interface for inputting at least one patient criteria relating to the disease of interest; and a processor adapted for extracting at least one of the structured patient records matching the at least one patient criteria. | 1. A method for analyzing patient records, the method comprising: data mining, by a processor, a plurality of first patient records including unstructured data, the data mining using a domain knowledge base relating to a disease of interest and mining the unstructured data, the data mining comprising:mining from a plurality of different data sources for each of the first patient records, each of the first patient records being for a respective patient;for each of a plurality of variables for each patient, extracting different values from multiple of the different data sources such that multiple of the values are provided for each of the variables representing the patient at a same time;for each of the plurality of variables for each patient, assigning a probabilistic assertion to each of the values from the different data sources such that the multiple values for each variable are each assigned probability, resulting in different values and respective probabilistic assertions for each variable of the plurality of variables representing each patient; andfor each of the plurality of variables for each patient, combining by inference the probabilities for each of the values from the different data sources into a unified probability for the respective variable, the unified probability providing a factoid representing a final value for the respective variable such that final values are provided for the respective variables for each patient;the mining resulting in a separate factoid for each variable of the plurality of variables, the separate factoids for the plurality of variables being provided by the mining for each of the patients from the different data sources;compiling, with the processor, the factoids into a plurality of structured patient records of a structured computerized patient record database and associated with patient variables for each of the patients, each structured patient record for respective patients comprising the factoids; andcorrelating, with a system, an outcome with the factoids associated with patient variables;wherein correlating comprises correlating the outcome from the factoids. 2. The method as in claim 1, further comprising: inputting at least one patient criteria relating to the disease of interest; andextracting at least one structured patient record matching the at least one patient criteria; anddetermining the outcome of the at least one structured patient record. 3. The method as in claim 2, further comprising the steps of changing a value of the at least one patient criteria and repeating the extracting and determining steps. 4. The method as in claim 1, wherein the plurality of first patient records are stored in structured and unstructured sources, the data mining converting unstructured information into structured information. 5. The method as in claim 1, wherein the plurality of first patient records are collected over a course of treatment of a plurality of patients. 6. The method as in claim 2, furt... | Siemens Medical Soultions USA, Inc. Siemens Corporation | G06Q010/00 G06Q050/00 A61B005/00 G06F019/00
US20140012098 | A1 | 2014-01-09 | APPARATUS, METHOD AND SYSTEM FOR DETERMINING A PHYSIOLOGICAL CONDITION WITHIN A MAMMAL | 2013-09-04 | A system, method and apparatus for determining a physiological condition within a mammal based on pH and/or temperature measurements. In one aspect, the invention is an apparatus for measuring a physiological condition within a mammal comprising: a probe for insertion into a body lumen of the mammal, the probe housing a first circuit board operably coupling a pH sensor for measuring pH and generating a pH signal indicative of the measured pH, a memory device storing parametric data unique to the pH sensor, and a first interface connector located at a proximal portion of the probe; a handle for manipulating the probe, the handle housing a second circuit board operably coupling a microprocessor for processing the pH signal, and a second interface connector; the probe connected to the handle in a manner that allows the probe and handle to be repetitively engaged and disengaged from each other. | 1. An apparatus for measuring a physiological condition within a mammal comprising: an elongated probe for insertion into a body lumen of the mammal, the probe comprising a first circuit board operably coupling a pH sensor for measuring pH within the body lumen and generating a pH signal indicative of the measured pH, a memory device storing parametric data unique to the pH sensor and a first interface connector located at a proximal portion of the probe;a handle for manipulating the probe, the handle comprising a second circuit board operably coupling a microprocessor for processing the pH signal and generating an output signal based on the processing of the pH signal, a display device for displaying the output signal generated by the microprocessor, and a second interface connector;the probe connected to the handle in a manner that allows the probe and handle to be repetitively engaged and disengaged from each other; andwherein when the probe is connected to the handle, the first and second interface connectors are in electrical connection so that the microprocessor can retrieve the parametric data from the memory device of the probe and receive the pH signal. 2. The apparatus of claim 1 wherein the pH sensor is an ion-sensitive field, effect transistor (ISFET) and wherein the parametric data includes first ISFET slope data determined at ambient temperature and second ISFET slope data determined at normal body temperature, and wherein the first and second ISFET slope data is based on at least three points of pH parametric data. 3. The apparatus of claim 1 further comprising: the probe comprising a temperature sensor for measuring temperature within the body lumen and generating a temperature signal indicative of the measured temperature, the temperature sensor operably coupled to the first circuit board; andwherein the microprocessor processes the temperature signal and generates the output signal based on the processing of the pH signal and/or the temperature signal. 4. The apparatus of claim 3 wherein the elongated probe has a distal portion, the pH sensor and the temperature sensor located at the distal portion. 5. The apparatus of claim 4 wherein the handle further comprises a socket forming as passageway into the handle, the second interface connector aligned with the socket, and wherein when the probe is connected to the handle, the proximal portion of the probe extends into the socket of the handle, and wherein the probe and the handle are connected together by one of a tight-fit engagement, a threaded engagement, and a snap-fit engagement. 6. The apparatus of claim 3 wherein the handle further comprises a power source located within the handle and user controls located, on the handle and operably coupled to the second circuit board, the power source providing power to the second circuit board and to the first circuit board when the probe is secured to the handle. 7. The apparatus of claim 3 wherein the probe further comprises a fi... | - | A61B005/1473 A61B005/01 A61B005/00 A61B005/145
US08845665 | B2 | 2014-09-30 | Bipolar or ultrasonic surgical device | 2013-08-15 | An electro-mechanical surgical device, system and/or method may include a housing, at least two opposing jaw, and at least one electrical contact associated with at least one of the jaws. The electrical contact may include at least one of a bipolar electrical contact and an ultrasonic electrical contact. The electrical contact may be a row of electrodes located on one or all of the jaws. A sensor may also be associated with any tissue located between the jaws to sense and report the temperature of that tissue. A piercable ampulla containing fluid may also be placed on at least one of the jaws so that the fluid is releasable when the jaws are in closed position and the electrode(s) pass through the tissue into the piercable ampulla. | 1. A method for performing a procedure on tissue of a body, comprising: providing an electro-mechanical surgical device, including: a first jaw;a second jaw opposing the first jaw, the first jaw and the second jaw configured to clamp tissue therebetween;a plurality of ultrasonic resonator pins arranged on at least one of the first jaw and the second jaw; andan ultrasonic transducer configured to supply ultrasonic energy to the plurality of ultrasonic resonator pins;relatively moving the first jaw and the second jaw to clamp tissue therebetween and to bring the plurality of ultrasonic resonator pins into contact with the tissue clamped between the first jaw and the second jaw; andsupplying electrical energy to the plurality of ultrasonic resonator pins to at least one of coagulate, anastomose and cut the tissue clamped between the first jaw and the second jaw. 2. The method according to claim 1, wherein the step of supplying electrical energy includes supplying ultrasonic energy. 3. The method according to claim 2, wherein the plurality of ultrasonic resonator pins are arranged on the second jaw, and wherein the second jaw of the electro-mechanical surgical device includes the ultrasonic transducer, the method further comprising the step of the ultrasonic resonator generating the ultrasonic energy. 4. The method according to claim 3, further comprising the step of resonating the ultrasonic energy through the plurality of resonator pins. 5. The method according to claim 1, wherein the electro-mechanical surgical device further includes at least one sensor, and wherein the method further includes the step of sensing a temperature of the tissue. 6. The method according to claim 5, further comprising the step of the sensor transmitting a signal to indicate the temperature of the tissue. 7. The method according to claim 1, further comprising the step of adjusting at least one of a height, a width and a density of a spacing of the plurality of resonator pins. 8. A method for performing a procedure on tissue of a body, comprising: providing an electro-mechanical surgical device, including: a first jaw;a second jaw opposing the first jaw, the first jaw and the second jaw configured to clamp tissue therebetween; anda plurality of ultrasonic resonator pins arranged on at least one of the first jaw and the second jaw;relatively moving the first jaw and the second jaw to clamp tissue therebetween and to bring the plurality of ultrasonic resonator pins into contact with the tissue clamped between the first jaw and the second jaw; andsupplying electrical energy to the plurality of ultrasonic resonator pins to at least one of coagulate, anastomose and cut the tissue clamped between the first jaw and the second jaw. 9. The method according to claim 8, wherein the step of supplying electrical energy includes supplying ultrasonic energy. 10. The method according to claim 9, wherein the plurality of ultrasonic resonator pins are arranged on the second jaw, ... | Covidien LP | A61B017/32 A61B018/14 A61N007/02 A61B005/01 A61B005/00 A61B019/00 A61B017/072 A61B017/285
US20140024904 | A1 | 2014-01-23 | BLOOD COMPONENT MEASURING DEVICE | 2013-09-24 | A blood component measuring device includes an irradiation light source configured to emit light at least in a near-infrared region, a light receiver having such sensitivity as to receive light emitted by the irradiation light source, a holding mechanism that holds and fixes a living body part, and an arithmetic device that calculates the concentration of a blood component in the living body part. The calculating means calculates the concentration of the blood component about, of the living body part, a place where the ratio of transmitted light intensity at a first wavelength relatively easily absorbed by hemoglobin and transmitted light intensity at a second wavelength relatively poorly absorbed by hemoglobin is the minimum. | 1. A blood component measuring device that irradiates a living body part with light and measures a blood component of the living body part, the blood component measuring device comprising: a holding mechanism that holds and fixes a position of the living body part;at least one irradiation light source which emits at different times: i) light at a first wavelength which is directed toward the living body part when the living body part is held in the holding mechanism; ii) light at a second wavelength which is directed toward the living body part when the living body part is held in the holding mechanism; and iii) light in a near-infrared region which is directed toward the living body part when the living body part is held in the holding mechanism, the light at the first wavelength being relatively easily absorbed by hemoglobin while the light at the second wavelength is relatively poorly absorbed by hemoglobin;a light receiver which receives the light emitted by the irradiation light source;an intensity calculator calculating a transmitted light intensity S1 at the first wavelength based on output from the light receiver and calculating a transmitted light intensity S2 at the second wavelength based on output from the light receiver;a measurement site extractor which identifies as a measurement site a location on the living body part at which a ratio S1/S2 is a minimum; andcalculating means for calculating a concentration of the blood component at the measurement site of the living body part. 2. The blood component measuring device according to claim 1, wherein the light receiver is a light receiving element array in which a plurality of light receiving elements are arranged in a matrix. 3. The blood component measuring device according to claim 2, wherein the calculating means calculates the concentration of the blood component at one of the light receiving elements, from amongst the plurality of light receiving elements forming the light receiving element array. 4. The blood component measuring device according to claim 1, further comprising a scanner mechanism, positioned between the at least one irradiation light source and the holding mechanism, that reflects light from the irradiation light source and scans the living body part with the light along an optical path between the irradiation light source and the holding mechanism. 5. The blood component measuring device according to claim 4, wherein the light receiver receives the transmitted light with the first wavelength and transmitted light with the second wavelength at a plurality of places of the living body part by scanning of the light by the scanner mechanism. 6. The blood component measuring device according to claim 1, wherein the calculating means includes: a first extractor that extracts, as a first measurement site, the location on the living body at which the ratio (S1/S2) is the minimum;a second extractor that extracts, as a second measurement site, a place on the living b... | TERUMO KABUSHIKI KAISHA | A61B005/1455 A61B005/1491 A61B005/00 A61B005/145
US20140024971 | A1 | 2014-01-23 | Assessment and cure of brain concussion and medical conditions by determining mobility | 2012-07-17 | A mobility assessment determines the abnormalities and impairments in a subject's movements by administering mobility and mobility impairment active logic engine algorithms to the video data of the subject's movement. The determined abnormalities and impairments are administered to known norms for a particular test to determine if the abnormalities and impairments are normal or not. The determined abnormalities and impairments can be administered to known norms for brain concussions or injuries and for Multiple Sclerosis or Alzheimer's Dementia to classify whether or not the concussion, injury, Multiple Sclerosis, Alzheimer's Dementia condition exists and to determine the condition's phase and recovery rehabilitation progress. The results may be administered to determine a treatment regime to restore the subject's health thereby cure the condition. | 1. A system for determining the mobility and mobility impairment of a subject, said systems comprising a motion sensor or sensors to observe movement of a subject and determine a data stream representative of such movement, an active logic engine administered to determine abnormalities and impairments in such motions and determine similarities of said abnormalities or impairments to at least one known norm and an allocator operable in said active logic engine to determine whether said abnormalities or impairments are within said known norm and a means for recording said determinations. 2. A system according to claim 1 including a pair of databases, each of which provides a respective known norm determined from the contents of the database, said active logic engine allocator administered to determine said abnormalities or impairments to said known norms provided by said database to determine relationships of the said abnormalities or impairments to said norms. 3. A system according to claim 2 wherein said active logic engine is operably administered to add said determined abnormalities or impairments to one of said databases. 4. A system according to claim 3 wherein said active logic engine administers mobility or mobility impairment algorithms to determine abnormalities or impairments. 5. A system according to claim 4 wherein said active logic engine incorporates an active logic decision engine to administer said mobility or mobility impairment algorithms. 6. A system according to claim 2 including a mobility and mobility impairment condition database containing records of abnormalities and impairments of prior assessment determinations to permit the said determined relationships to be administered to prior assessments for determining further relationship outputs. 7. A system according to claim 6 wherein records of said mobility and mobility impairment condition database include categories of condition to permit said outputs to be administered for determination of assessment differential to selected conditions and a determination of a classification of said condition determined. 8. A system according to claim 7 including a treatment database to permit administration of said classification to determine a treatment regime as a cure remedial action for said condition. 9. A method of determining mobility and mobility impairment of a subject comprising the steps of recording motion of said subject, determining condition of said subject for abnormalities and impairments of such movement, determining relationships of said abnormalities and impairments to known norms and determining whether said abnormalities and impairments are within a known norm. 10. A method according to claim 9 wherein said abnormalities and impairments relationships are determined administering a mobility and mobility impairment assessment algorithm. 11. A method according to claim 10 including administering the step of generating said known norms from a database of prior... | - | A61B005/103
US20140018648 | A1 | 2014-01-16 | BLOOD PARAMETER MEASURING DEVICE AND METHOD FOR MEASURING BLOOD PARAMETER | 2013-05-17 | A blood parameter measuring device and a method for measuring a blood parameter are provided. The blood parameter measuring device includes an emitted source, a receiver module, and an actuator. The emitted source is disposed at a side of a tissue to be analyzed and provides at least two different wavelengths of radiation. The receiver module is disposed at another side of the tissue to be analyzed to receive the attenuated radiation produced by the emitted source. The actuator is connected to at least one of the emitted source and the receiver module. The actuator generates a driving force to make the emitted source and the receiver module contacts the tissue to be analyzed, thereby imposing a normal stress on a surface of the tissue to be analyzed to change a wave path between the emitted source and the receiver module. | 1. A blood parameter measuring device, adapted for measuring a blood parameter of a tissue to be analyzed, the blood parameter measuring device comprising: an emitted source disposed at a side of the tissue to be analyzed and providing at least two different wavelengths of radiation;a receiver module disposed at another side of the tissue to be analyzed and receiving the radiation generated by the emitted source, wherein the radiation is attenuated; andan actuator connected to at least one of the emitted source and the receiver module and generating a normal stress to change a wave path between the emitted source and the receiver module. 2. The blood parameter measuring device according to claim 1, wherein the normal stress is between a diastolic blood pressure and a systolic blood pressure of the tissue to be analyzed. 3. The blood parameter measuring device according to claim 1, wherein the normal stress is caused by a mechanical force, an electromagnetic force, or a combination of the foregoing. 4. The blood parameter measuring device according to claim 1, further comprising an operation module that is at least coupled to the receiver module to analyze signals of the attenuated radiation received by the receiver module, wherein a linear combination of the two different wavelengths of the attenuated radiation is designed as a threshold to distinguish signals came from pure blood perfusion or other disturbances. 5. The blood parameter measuring device according to claim 4, wherein the operation module comprises a feedback control unit, a data calculation unit, a data transmission unit, and a data display unit. 6. The blood parameter measuring device according to claim 1, further comprising a pressure sensor configured for measuring the normal stress generated on the tissue to be analyzed. 7. The blood parameter measuring device according to claim 1, further comprising a support mechanism that is a movable mechanism and connected to the actuator, and at least one of the emitted source and the receiver module is disposed on the support mechanism. 8. The blood parameter measuring device according to claim 7, wherein the support mechanism has a clip type, circularly wrapped, or planar attached structure. 9. The blood parameter measuring device according to claim 1, wherein the actuator generates the normal stress according to a time function. 10. The blood parameter measuring device according to claim 1, wherein the blood parameter comprises a blood oxygen concentration. 11. A blood parameter measuring method, adapted for measuring a blood parameter of a tissue to be analyzed, the blood parameter measuring method comprising: emitting at least two radiated waves from an emitted source to pass through the tissue to be analyzed, wherein the radiated waves have different wavelengths;detecting attenuated signals of the radiation waves from the tissue to be analyzed through a receiver module and continuously generating output signals;generating ... | - | A61B005/1455
US20140051979 | A1 | 2014-02-20 | RELAXATION-CORRECTED ECG-TRIGGERING AND NAVIGATOR-GATING TECHNIQUE | 2013-10-30 | A system and method for recording magnetic resonance images with reduced relaxation-related artifacts. The system and method improve the conventional methods for acquiring magnetic resonance images of in vivo tissue by augmenting the procedures for eliminating artifacts caused by motion with procedures for eliminating artifacts caused by spin of the magnetic resonance-active nuclei in the specimen of interest. One procedure to eliminate such spin inhomogeneities is to require a delay defined by the time N*T1, where N is a numerical value greater than or equal to 5 and T1 is the characteristic time constant for decay of spins back to the equilibrium longitudinal state. Another procedure uses a value of N less than 5. | 1. In a magnetic resonance imaging system having a computer-based control apparatus that controls the timing of the taking of magnetic resonance images based on a muscular state of a body part of a living subject, the improvement comprising: a set of instructions recorded on a machine-readable medium, the set of instructions when operating configured to control the operation of the system in response to two conditions to provide two mutually exclusive outcomes, so as to: determine whether or not a muscular condition of a body part of a living subject is within an acceptable range;permit the taking of a magnetic resonance image (a “shot”) when both said muscular condition is within said acceptable range and when, for all shots after a first shot, an elapsed time since the last shot was taken is at least N*T1, where T1 is a time constant representative of a decay rate for a specimen of interest in a magnetic resonance process and N represents a numerical value greater than one, and N*T1 is of sufficient duration to allow a plurality of nuclear spins in said specimen of interest to decay back to a statistically defined spin state after the last shot; andomit a shot to leave said spin state of said plurality of nuclear spins undisturbed when at least one of said muscular conditions is not within said acceptable range and, for all shots after a first shot, said condition that said time elapsed since said last shot is at least N*T1 is not satisfied; andsaid set of instructions configured to provide as output at least one of an image displayed to a user, a stored image, and transmission of an image to a remote location for storing or viewing. 2. The magnetic resonance imaging system of claim 1, wherein said statistically defined spin state is an equilibrium state. 3. The magnetic resonance imaging system of claim 1, wherein said statistically defined spin state is a spin state that is a statistically similar spin state to a spin state that existed at the start of a previous shot. 4. (canceled) 5. (canceled) 6. The magnetic resonance imaging system of claim 1, wherein said set of instructions is configured to control the operation of the system in an iterative manner. 7. The magnetic resonance imaging system of claim 1, wherein said set of instructions is configured to control the system to take a number of shots sufficient to provide an image of said body part of the living subject. 8. The magnetic resonance imaging system of claim 1, wherein said body part is cardiac tissue, a muscular state of said cardiac tissue being determined using an ECG-triggering technique and an acceptable range for said ECG-triggering being a heart in diastole. 9. The magnetic resonance imaging system of claim 1, wherein said body part is diaphragm tissue, a muscular state of said diaphragm tissue being determined using a navigator-gating technique and an acceptable range for said navigator-gating technique being said diaphragm tissue within a navigator window. 10. T... | UNIVERSITY OF MASSACHUSETTS | A61B005/055
US08630692 | B2 | 2014-01-14 | Method and implantable system for blood-glucose concentration monitoring using parallel methodologies | 2009-04-30 | In an implantable medical device for monitoring glucose concentration in the blood, a blood-glucose concentration analysis is performed using correlations of blood-glucose concentration with measures of metabolic oxygen consumption including oxymetric, and/or temperature. Analysis of electrocardiographic data is used in a parallel method to detect and/or confirm the onset and/or existence and/or extent of hypoglycemia and/or hyperglycemia. Blood-glucose concentration calculation is enhanced by using the combination of the oxygen metabolism analysis and electrocardiographic analysis. | 1. A method, for use by an implantable medical device, for monitoring a level of blood-glucose concentration, the method comprising: (a) generating a first metric of blood-glucose concentration by monitoring one or more property of one or more cardiac electrical signal;(b) generating a second metric of blood-glucose concentration by monitoring one or more property of oxygen metabolism;(c) using one of the first metric of blood-glucose concentration or the second metric of blood-glucose concentration to detect one of hypoglycemia, normoglycemia or hyperglycemia; and(d) using the other one of first metric of blood-glucose concentration or the second metric of blood-glucose concentration to confirm or not confirm the detection at step (c) of the one of hypoglycemia, normoglycemia or hyperglycemia. 2. The method of claim 1, wherein step (a) comprises generating the first metric of blood-glucose concentration by analyzing at least one of: a T-wave amplitude, a Q-T interval, or an S-T segment deviation. 3. The method of claim 1, wherein step (b) comprises generating the second metric of blood-glucose concentration using a metabolic oxygen conformation method which utilizes cardiac output, temperature and blood-oxygen data in combination with stored information regarding a relationship of the cardiac output, temperature and blood-oxygen data to blood-glucose concentration. 4. The method of claim 1, wherein step (b) comprises generating the second metric of blood-glucose concentration by monitoring at least one of: a metric of venous oxygen saturation, a metric of hematocrit, or a metric of arterial oxygen saturation. 5. The method of claim 1, wherein step (d) comprises using the first metric of blood-glucose concentration to confirm a detection at step (c) that used the second metric of blood-glucose concentration if both the first metric of blood-glucose concentration and the second metric of blood-glucose concentration are indicative of the same one of hypoglycemia, normoglycemia or hyperglycemia. 6. The method of claim 1, wherein step (d) comprises using the second metric of blood-glucose concentration to confirm a detection at step (c) that used the first metric of blood-glucose concentration if both the first metric of blood-glucose concentration and the second metric of blood-glucose concentration are indicative of the same one of hypoglycemia, normoglycemia or hyperglycemia. 7. The method of claim 1, wherein step (a) is performed a plurality of times; step (b) is performed in response to generating at step (a) a first metric of blood-glucose concentration that is used at step (c) to detect one of hypoglycemia or hyperglycemia; and step (d) is performed in response to generating at step (b) a second metric of blood-glucose concentration. 8. The method of claim 1, wherein step (b) is performed a plurality of times; step (a) is performed in response to generating at step (b) a second metric of blood-glucose concentration that is used at step ... | Pacesetter, Inc. | A61B005/0205 A61B005/0402 A61B005/042 A61B005/0452 A61B005/145
US08636674 | B2 | 2014-01-28 | Integrated disposable for automatic or manual blood dosing | 2010-01-13 | An integrated sampling device defines a first opening and a second opening. The first opening is connected to a channel for drawing fluid automatically towards a test media upon incision by an incision portion. The second opening is positioned over the test media allowing manual sampling of fluid if the channel fails to draw a sufficient amount of fluid onto the test media. | 1. A method, comprising: creating a capillary channel along a lancet, wherein the capillary channel has a first opening for collecting body fluid and a vent opening at an end of the capillary channel that is opposite the first opening, wherein the capillary channel fluidly connects the first opening to the vent opening;positioning a test media along the capillary channel between the first opening and the vent opening;forming a second opening along the capillary between the first opening and the vent opening, wherein the second opening is located closer to the test media than the first opening, wherein the first opening, the second opening, and the vent opening are separate and distinct from one another;wherein said forming the second opening includes forming the second opening in the lancet; andwherein said forming the second opening in the lancet includes locating the second opening directly over the test media in which the second opening faces the test media. 2. The method of claim 1, wherein said forming the second opening in the lancet includes machining the second opening in the lancet. 3. The method of claim 1, wherein said forming the second opening in the lancet includes photo-etching the second opening in the lancet. 4. The method of claim 1, wherein said creating the capillary channel includes covering the capillary channel with a hydrophilic fluid collection sheet that extends from the first opening. 5. A method, comprising: forming an opening in a lancet;securing the lancet to a test media with the opening in the lancet being positioned directly over the test media, wherein the test media and the lancet are sandwiched together so that the opening faces the test media during said securing, wherein the opening is configured to allow body fluid to be directly deposited onto the test media;wherein the lancet has a blade for forming an incision;creating a capillary channel along the lancet, wherein the capillary channel has a fluid collection opening for collecting body fluid, wherein the fluid collection opening is located at the blade;wherein said creating the capillary channel includes securing at least two spacers to the lancet to at least define in part the capillary channel; andwherein said securing the lancet to the test media includes securing the lancet to the spacers in which the opening in the lancet is spaced apart from the test media by the spacers. 6. The method of claim 5, wherein said forming the opening in the lancet includes machining the opening in the lancet. 7. The method of claim 5, wherein said forming the opening in the lancet includes photo-etching the opening in the lancet. 8. The method of claim 5, further comprising: wherein the lancet has a blade for forming an incision; andcreating a capillary channel along a lancet, wherein the capillary channel has a fluid collection opening for collecting body fluid, wherein the fluid collection opening is located at the blade. 9. The method of claim 8, wherein said... | Roche Diagnostics Operations, Inc. | A61B005/00
US08632463 | B2 | 2014-01-21 | Gateway platform for biological monitoring and delivery of therapeutic compounds | 2006-04-25 | The invention relates to methods and devices for remote or distributed continuous monitoring of physiologically relevant states. The invention provides for methods to automatically detect deviations or other states in physiological parameters and automatically alert a measured subject, user or other authorized party. The device provides for a universal platform for sensors, and further provides for the automatic compensation or distribution of devices or bioactive agents at appropriate levels and/or intervals in response to deviations or other states sensed in various physiological parameters. | 1. A system for ambulatory physiological monitoring, the system comprising: at least one patch configured for affixing on at least a portion of a subject, said patch comprising a bio-interface head, said bio-interface head having a BIH identifier for identifying said bio-interface head, said bio-interface head comprising at least one sensor having an analog output, said patch further comprising at least one control and communication module communicatively coupled to said bio-interface head, said at least one control and communication module having a CCM identifier for identifying each control and communication module, said at least one control and communication module comprising an analog to digital converter configured to convert said analog output to a digital signal, said at least one control and communication module further comprising at least one transceiver, said at least one sensor being configured to sense one or more physiological parameters, said at least one control and communication module further comprising signal encryption circuitry configured to encrypt said digital signal to generate encrypted sensor data, said at least one control and communication module further comprising a display capable of displaying at least a portion of said digital signal; anda data collection unit communicatively coupled to said at least one control and communication module, said data collection unit comprising at least one transceiver configured to receive said encrypted sensor data and said BIH and CCM identifiers from said at least one control and communication module, said BIH and CCM identifiers being unencrypted;wherein said bio-interface head is removably coupled to said control and communication module such that said bio-interface head may be replaced with a new bio-interface head. 2. The system of claim 1, additionally comprising a remote data management system comprising a computer-based system configured for storing and processing sensor data, the remote data management system configured to receive said encrypted sensor data and said unencrypted BIH and CCM identifiers from said data collection unit and process said encrypted sensor data. 3. The system of claim 2, wherein said data collection unit further comprises a processor configured to process said encrypted sensor data before sending said encrypted sensor data to said remote data management system. 4. The system of claim 2, wherein said remote database management system is configured to establish an individual baseline parameter value. 5. The system of claim 2, wherein the remote data management system provides feedback to the data collection unit and/or the at least one control and communication module. 6. The system of claim 5, wherein said feedback comprises diagnostic knowledge. 7. The system of claim 5, wherein said feedback comprises actions and/or instructions. 8. The system of claim 5, further comprising a plurality of control and communication modules. 9. The system of ... | PhiloMetron, Inc. | A61B005/00 G06F019/00
US08639316 | B2 | 2014-01-28 | Method and apparatus for noise rejection in atrial arrhythmia detection | 2011-03-17 | A medical device performs a method for determining a cardiac event by obtaining a signal comprising cardiac cycle length information in a patient and determining cardiac cycle lengths during an established time interval. Noise is detected during the time interval and a cardiac cycle length corresponding to a time of the detected noise is rejected. Cycle length differences are determined from the cycle lengths not rejected during the time interval. The cardiac event is determined in response to the cycle length differences. | 1. A method for determining a cardiac event, comprising: obtaining a signal comprising cardiac cycle length information in a patient;determining cardiac cycle lengths from the signal during an established time interval;detecting non-ventricular signal noise during the time interval;rejecting a cardiac cycle length corresponding to a time of the detected noise;determining a plurality of successive cardiac cycle length differences in response to only the cardiac cycle lengths not rejected during the time interval;anddetermining the cardiac event in response to the determined cycle length differences, wherein determining the cardiac event comprises: populating a two dimensional histogram for the established time interval with data points each having an x-coordinate and a y-coordinate and representing three consecutive non-rejected cardiac cycle length differences of the determined plurality of cycle length differences,wherein populating the histogram comprises skipping up to four possible data points involving the rejected cardiac cycle length, anddetermining the cardiac event from the populated histogram. 2. The method of claim 1, wherein detecting signal noise comprises comparing a cardiac cycle length during the established time interval to a noise detection threshold length. 3. The method of claim 2, further comprising determining a morphology metric from the signal in response to the cardiac cycle length being less than the noise detection threshold length. 4. The method of claim 1, wherein detecting signal noise comprises determining a signal frequency content. 5. The method of claim 1, wherein detecting signal noise comprises determining a signal amplitude content. 6. The method of claim 1, wherein detecting signal noise comprises computing signal sample point differences. 7. The method of claim 6, wherein detecting signal noise further comprises counting a number of changes in polarity between consecutive signal sample point differences. 8. The method of claim 7, further comprising detecting noise in response to the number of changes reaches a noise detection threshold. 9. The method of claim 7, further comprising counting a computed signal sample point difference of zero as a change in polarity. 10. The method of claim 1, further comprising determining one of a number of rejected cycle lengths and a duration of rejected cycle lengths, wherein determining the cardiac event comprises maintaining a previous cardiac event determination upon expiration of the time interval in response to at least one of the number and duration of rejected cycle lengths reaching a time interval rejection threshold. 11. A medical device for determining a cardiac event, comprising: a sensor to sense a signal comprising cardiac cycle length information in a patient; anda processor to receive the signal and configured todetermine cardiac cycle lengths during an established time interval,detect non-ventricular signal noise during the time interval,reject a c... | Medtronic, Inc. | A61B005/0452
US08632461 | B2 | 2014-01-21 | System, method and apparatus for navigated therapy and diagnosis | 2006-06-21 | The invention provides an image-guided medical instrument that utilizes a tracking device to track the location of at least a portion of the instrument on at least one image of a patient's anatomy. The instrument may include a handle having an operating element, an elongated flexible body member connected to the handle, wherein the body member includes a lumen, a transmission element housed within the lumen of the body member, and a treatment apparatus connected to end of the transmission element, wherein actuation of the operating element actuates the treatment apparatus via the transmission element. The body member also includes at least one sensor element that is utilized by the tracking device to determine position information regarding the treatment apparatus that is used to display the location of the treatment apparatus on the at least one image of the patient's anatomy. | 1. An image-guided medical instrument that utilizes a tracking device to track a location of at least a portion of the instrument on at least one image of an anatomy, the image-guided medical instrument comprising: a handle that includes an operating element;a treatment apparatus;an elongated flexible body member comprising a first end of the body member coupled to the handle, a second end of the body member coupled to the treatment apparatus, and a first lumen; anda transmission element configured to actuate the treatment apparatus in response to actuation of the operating element, wherein the transmission element is disposed inside the first lumen and comprises a first end of the transmission element coupled to the operating element, a second end of the transmission element coupled to the treatment apparatus, and a second lumen including at feast one sensor element,wherein the at least one sensor element is located at the second end of the body member adjacent to the treatment apparatus, wherein the at least one sensor element, disposed inside the second lumen, is configured to obtain position information regarding a position of the at least one sensor element, and wherein the location of the treatment apparatus on the at least one image of the anatomy is able to be determined using the position information of the at least one sensor element. 2. The image-guided medical instrument of claim 1, wherein the body member comprises a hollow tube. 3. The image-guided medical instrument of claim 1, wherein the transmission element comprises a torqued cable bundle comprising a hollow wire-rope manufactured as a bundle of twisted filaments, wherein the hollow portion forms the second lumen. 4. The image-guided medical instrument of claim 1, wherein the body member comprises a hollow helical spring winding. 5. The image-guided medical instrument of claim 1, wherein the transmission element comprises a wire, and wherein the treatment apparatus is actuated when force is transmitted along the transmission element. 6. The image-guided medical instrument of claim 1, wherein the transmission element mechanically actuates the treatment apparatus. 7. The image-guided medical instrument of claim 1, wherein the transmission element includes one or more electrical conductors that serve as signal pathways for the at least one sensor element. 8. The image-guided instrument of claim 1, wherein the transmission element includes one or more electrical conductors provide electrical energy to the treatment apparatus. 9. The image-guided instrument of claim 1, wherein the transmission element includes one of a waveguide that transmits microwave energy to the treatment apparatus or an optical fiber that transmits optical energy to the treatment apparatus. 10. The image-guided medical instrument of claim 1, wherein the position information includes information regarding the orientation of the at least one sensor element. 11. The image-guided medical instrument of cl... | Koninklijke Philips N.V. | A61B017/00 A61B001/00 A61B005/05
US08660635 | B2 | 2014-02-25 | Method and apparatus for optimizing a computer assisted surgical procedure | 2007-03-08 | A method and apparatus for optimizing a computer assisted procedure is provided. A method and apparatus for performing a procedure is also provided. Data can be accessed and processed to optimize and perform a procedure. The data can be augmented or supplemented with patient specific data. | 1. A method of performing a procedure on an anatomy of a patient, comprising: selecting a position for the procedure within the anatomy;proposing a first therapy;obtaining a first data set including image data and functional data regarding the anatomy and registering the obtained image data to the anatomy at least by: identifying a specific functional feature of selected anatomical portions within the anatomy, anddetermining a location of the specific functional feature in the obtained image data at least by determining a position of a navigated functional sensing device, which is configured to sense the functional data regarding the specific functional feature within the anatomy and is associated with a tracking system including a localizer and a tracking device, based upon a tracked location of the tracking device;planning the procedure at least in part with the obtained first data set regarding the anatomy;navigating an instrument that is a deep brain stimulation lead to the selected position;superimposing a first predicted physiological affect icon on an image of the anatomy based on the obtained image data to illustrate a graphical representation of a predicted first localized affect on the anatomy of the patient of the first therapy as the first therapy is performed; andperforming the first therapy on the anatomy at the selected position with the navigated instrument wherein the first therapy includes effecting the physiology of the anatomy. 2. The method of claim 1, further comprising: obtaining a second set of data regarding the anatomy after performing the first therapy;proposing a second therapy operable to effect a physiology of the anatomy;illustrating a predicted second localized physiological affect of the proposed second therapy on the anatomy which is a graphical representation of a predicted second localized physiological affect of the proposed second therapy; andperforming the second therapy on the anatomy. 3. The method of 2, further comprising: determining a first general effect of the first therapy on the anatomy;wherein the second therapy is at least one of identical to the first therapy, different than the first therapy, or combinations thereof. 4. The method of claim 3, further comprising: augmenting the second therapy compared to the first therapy so that the second therapy is different from the first therapy;wherein the different second therapy includes a different electrical voltage, a different electrical pulse width, a different chemical delivered, a different dosage delivered, a different electrical lead activated, or combinations thereof. 5. The method of claim 3, further comprising: determining a second general effect of the second therapy on the anatomy;comparing the determined first general effect and the determined second general effect; anddetermining an optimized therapy on the anatomy. 6. The method of claim 5, wherein the optimized therapy can be the same as the first therapy, the same as the second the... | Medtronic, Inc. | A61B005/05
US20140053850 | A1 | 2014-02-27 | METHOD AND SYSTEM FOR SIZING AN ORAL DEVICE | 2013-02-21 | Systems for sizing oral appliances comprise both a width measuring template or tool for determining the distance between opposed molars and an arch sizing tool for determining the size and shape of the patient's dental arch. Based on this information, individual appliances can be selected from an inventory of such appliances, where the selected appliance would best fit the patient. | 1. A method for selecting an appropriately sized oral appliance from an inventory of oral appliances of different sizes, said method comprising: obtaining an image of a patient's dental arch showing the positions of individual teeth;determining a width between opposed teeth on the image;determining an arc geometry from a plurality of arch geometries which aligns best with the arch of the dental arch image; andselecting an oral appliance having a molar width and arch geometry which best match those of the dental arch on the template which aligned best with the dental arch image. 2. A method as in claim 1, wherein obtaining the dental arch image comprises taking a bite wax impression. 3. A method as in claim 1, wherein determining the width comprises aligning opposed molars on the image with one of a plurality of width markings on a width sizing template. 4. A method as in claim 1, wherein determining an arc geometry comprises: aligning an arch sizing template over the image of the dental arch so that bottom markings are over or adjacent to the opposed molars; anddetermining which one of a plurality of arcs on the template align best with the patient's dental arch image. 5. A method as in claim 4, wherein there are a plurality of arch sizing templates with one arc template corresponding to each width marking on the width template, wherein selecting the arc template comprises selecting the one arch template which corresponds to the aligned width marking. 6. A method as in claim 4, wherein determining the width comprises aligning opposed molars on the image with a width marking on each of the arch sizing templates. 7. A method as in claim 4, wherein the arcs on the arch sizing template correspond to the front teeth between the canine teeth. 8. A method as in claim 4, wherein the arcs on the arch sizing template correspond to the full dentition between the opposed molars. 9. A method as in claim 1, wherein the oral appliance comprises structure for drawing a vacuum to treat sleep apnea. | ApniCure, Inc. | A61F005/56 A61B005/00 A61B005/107 A61M001/00
US08788011 | B2 | 2014-07-22 | Cardiac navigation system including electrode array for use therewith | 2013-07-03 | A cardiac navigation system including a mapping catheter, a control system coupled to the mapping catheter, an electrode array, and means for driving an electrical current across the electrode array. The mapping catheter includes means for sensing an electrical field. The control system includes means for receiving sensed signals from the mapping catheter. The cardiac navigation system includes at least one electrode array including means for providing an electrical field across three axes. The three axes are approximately orthogonal with respect to one another. The means for driving an electrical current across the three axes includes means for providing a plurality of individual current sources to the electrode array. As such, the cardiac navigation system presented provides a more uniform sheet of current across an area of interest, the mapping catheter senses the electrical field across the area of interest, and the control system determines a three-dimensional location of the mapping catheter based on the sensed electrical field. | 1. A cardiac navigation system comprising: a navigation catheter including at least one sensing electrode;a voltage source;a first array having, a first non-conductive substrate,a first plurality of conductive contact points disposed about the first non-conductive substrate;a second array having, a second non-conductive substrate,a second plurality of conductive contact points disposed about the second non-conductive substrate;a first plurality of resistors, each connected to the voltage source and to a respective one of the first plurality of conductive contact points; anda second plurality of resistors, each connected to the voltage source and to a respective one of the second plurality of conductive contact points,wherein the at least one sensing electrode of the navigation catheter is configured to sense an electrical field generated by the first and second arrays. 2. The cardiac navigation system of claim 1, wherein each array includes at least nine conductive contact points. 3. The cardiac navigation system of claim 1, wherein the first and second non-conductive substrates are comprised of carbon film. 4. The cardiac navigation system of claim 3, wherein the first and second plurality of conductive contact points are formed of silver ink applied to the carbon film. 5. The cardiac navigation system of claim 1, wherein the plurality of conductive contact points for each array are arranged in a uniformly distributed array. 6. The cardiac navigation system of claim 1, wherein the first and second plurality of conductive contact points are screen printed onto the first and second non-conductive substrate, respectively. 7. The cardiac navigation system of claim 1, wherein each resistor of the first plurality of resistors and each resistor of the second plurality of resistors has a resistance between 5 kΩ and 10 kΩ. 8. The cardiac navigation system of claim 7, wherein the resistance of each resistor of the first plurality of resistors and each resistor of the second plurality of resistors is the same. 9. The cardiac navigation system of claim 1, wherein a resistance of each resistor of the first plurality of resistors and each resistor of the second plurality of resistors is selected to provide a uniform delivery of current to each conductive contact point of the first plurality of conductive contact points and each conductive contact point of the second plurality of conductive contact points. 10. Apparatus for use in a cardiac navigation system, comprising: a first array comprising: a first base layer;a first non-conductive substrate disposed on a first surface of the first base layer;a first plurality of conductive contact points disposed about the first non-conductive substrate; anda first plurality of resistors, wherein each resistor of the first plurality of resistors is connected to a corresponding conductive contact point of the first plurality of conductive contact points; anda second array comprising: a second base layer;a second... | St. Jude Medical, Atrial Fibrillation Division, Inc. | A61B005/04
US08630697 | B2 | 2014-01-14 | Imaging of polarization scrambling tissue | 2012-06-22 | The present invention provides for the detection and display of polarization scrambling tissue without resolving the polarization state of the backscattered imaging beam. In one embodiment, we illuminate the tissue using two different polarizations. A first polarization determines a first image of high intensity while the second polarization determines a second image of low intensity. Comparison and combination of the first and second images determines tissue which scrambles the polarization in neighboring detection cells. | 1. An optical coherence tomography (OCT) system for generating an image of tissue, said system comprising: a light source generating a beam of light having a polarization state;a sample arm, said sample arm including a scanner for scanning the beam over tissue;a reference arm;a polarization controller located in one of the sample and reference arms for varying the polarization state of the beam;a detection arm with a detector for receiving an interference signal from the sample arm and the reference arm and generating intensity image data, and wherein the beam is not passed through a polarizer in the detection arm; anda processor for controlling the polarization controller in a manner to vary the polarization state of the beam to collect interference signals at a variety of polarization states so that the interference signals have different average intensities, said processor for identifying the minimum interference signal collected, and for storing intensity image data acquired at the polarization state that produced the minimum interference signal. 2. An OCT system as recited in claim 1, wherein the processor generates images for display, further comprising a display for displaying the images of tissue. 3. An OCT system as recited in claim 2, wherein the displayed image highlights polarization scrambling tissue. 4. An OCT system as recited in claim 2, wherein the displayed image is generated from intensity image data acquired at the polarization state that produced the minimum interference signal. 5. An OCT system as recited in claim 4, wherein the image intensity information used to generate the displayed image is acquired after the minimum interference signal is identified. 6. An OCT system as recited in claim 1, wherein the minimum interference signal is identified from images generated from the interference signal. 7. An OCT system as recited in claim 1, wherein the system does not resolve the actual polarization state of the light. 8. An OCT system as recited in claim 2, wherein variations in hue are used to represent the level of depolarization caused by the tissue. 9. An OCT system as recited in claim 1, wherein the polarization controller includes at least two polarization paddles. 10. An OCT system as recited in claim 2, wherein said processor also determines a maximum interference signal and wherein the displayed image is generated from intensity image data collected at the polarization states that produced the maximum and minimum interference signal. 11. A method of generating an image of eye tissue using an optical coherence tomography (OCT) system, said OCT system including a light source generating a beam of light having a polarization state, a sample arm and a reference arm and a detection arm with a detector for receiving an interference signal from the sample and reference arms, said method comprising the steps of: scanning a region of the eye with the beam a plurality of times to generate a plurality of interference ... | Carl Zeiss Meditec, Inc. | A61B005/00
US08628483 | B2 | 2014-01-14 | Oral care implement having a liquid collection system | 2012-06-18 | An oral care implement includes a collection system for oral fluids. Some embodiments of the implement may include an oral care region having a wearable oral member having a thickness that is reduced during use, a reservoir for retaining an oral fluid, a receiver coupled to the oral member for receiving an oral fluid, and a fluid pathway in communication with the receiver to provide the oral fluid to the reservoir. | 1. An oral care implement, comprising: an oral care region having an oral member with a thickness which is reduced during oral use;a receiver coupled to the oral member for receiving an oral fluid;fluid pathway in communication with the receiver;a reservoir in communication with the fluid pathway for retaining an oral fluid;a plurality of tissue cleaning projections extending from the oral member for engaging oral tissue; andtooth cleaning elements are disposed opposing, the tissue cleaning projections;wherein the oral member comprises a plurality of layers, at least one layer includes the plurality of tissue cleaning projections extending therefrom for engaging oral tissue, and a layer of the oral member includes a testing indicator that identifies when the oral care implement is ready for oral id testing. 2. The oral care implement of claim 1, wherein the receiver comprises a non-woven pad or membrane. 3. The oral care implement of claim 1, wherein the reservoir comprises a replaceable cartridge. 4. The oral care implement of claim 1, further comprising a first section containing the oral care region and the fluid pathway, and a second section containing the reservoir, wherein the second section is releasably attached to the first section. 5. The oral care implement of claim 1, wherein the fluid pathway includes a fibrous material, ceramic, porous plastic, or combination thereof, for providing capillary recovery of an oral fluid. 6. The oral care implement of claim 1, wherein the oral member comprises a first layer, a second, soluble layer that erodes away to expose said first layer, and indicia that indicates when the reservoir should be provided for testing. 7. An oral care implement, comprising: a collection member for collecting an oral fluid;a reservoir for storing the oral fluid;a fluid pathway fluidly connecting the collection member with the reservoir to provide the oral fluid to the reservoir;at least one indicia that provides an indication when a predetermined amount of oral fluid is stored in the reservoir;a plurality of tissue cleaning projections extending from the oral member for engaging oral tissue; andtooth cleaning elements are disposed opposing the tissue cleaning projections;wherein the collection member includes a layer positioned above the indicia that covers the indicia below. 8. The oral care implement of claim 7, wherein the reservoir comprises a replaceable cartridge. 9. The oral care implement of claim of 7, further comprising a receiver coupled to the collection member for receiving the oral fluid. 10. The oral care implement of claim 9, further comprising a first section containing the oral care region and the fluid pathway, and a second section containing the reservoir, wherein the second section is releasably attached to the first section. 11. The oral care implement of claim 7, wherein the fluid pathway includes a fibrous material, ceramic, porous plastic, or combination thereof, for providing capillary... | Colgate-Palmolive Company | A61B010/00 A61B005/00 A61B017/24
US08790270 | B2 | 2014-07-29 | Method device and system for monitoring lung ventilation | 2012-07-23 | A method of monitoring lung ventilation of a subject is disclosed. The method comprises recording signals from a plurality of sensing location on the chest of the subject, at least a portion of the signals being indicative of a local motion of the chest at a respective sensing location. The method further comprises operating a data processing system to analyze the signals such as to determine a status of the ventilation, thereby to monitor the lung ventilation of the subject. | 1. A method comprising: receiving signals from a plurality of sensing locations on a chest of a subject, at least a portion of said signals being indicative of a local motion of said chest at a respective sensing location, and continuously monitoring ventilation and heart function using data of the local motion of the chest; andanalyzing said signals such as to determine a status of the ventilation, thereby monitoring the lung ventilation of the subject, wherein analyzing comprises calculating at least one ventilation index characterizing the status of said ventilation for at least one sensing location, wherein said at least one ventilation index is calculated as a function of time and for each sensing location, wherein said at least one ventilation index comprises acceleration or deceleration. 2. The method of claim 1, wherein said at least one ventilation index comprises a tidal displacement index that represents a tidal peak-to-peak displacement of each sensor. 3. The method of claim 1, wherein said at least one ventilation index comprises a maximal inflation rate index. 4. The method of claim 1, wherein said at least one ventilation index comprises a maximal expiratory rate index. 5. The method of claim 1, wherein said at least one ventilation index comprises maximal acceleration or deceleration. 6. The method of claim 1, wherein said at least one ventilation index comprises angular acceleration. 7. The method of claim 1, wherein said at least one ventilation index comprises angular velocity. 8. The method of claim 1, wherein said at least one ventilation index comprises spectral characteristics of the signals in a frequency domain. 9. The method of claim 1, wherein said at least one ventilation index comprises a right to left motion index. | Technion Research & Development Foundation Ltd. | A61B005/08 A61B005/087
US08715571 | B2 | 2014-05-06 | Test strip ejector for medical device | 2012-06-29 | A system and method for receiving and ejecting a test strip of a fluid testing device. The system includes parallel first and second guide rails defining a rail cavity between the guide rails. A sled includes a sled post and opposed first and second side leg sets each having at least one deflectable leg. Each of the deflectable legs is externally slidably engaged to one of the guide rails limiting the sled to only sliding motion in either a loading direction or an opposite ejection direction. An actuator arm is rotatably connected to a mechanism assembly. The sled post is received in an actuator arm slot. Actuator arm rotation in a loading rotational direction displaces the sled in the loading direction in a sliding motion. Subsequent opposite rotation of the actuator arm in an ejection rotational direction displaces the sled in the ejection direction and ejects the test strip. | 1. A test strip ejector system for receiving and ejecting a test strip of a fluid testing medical device, the system comprising: first and second guide rails each having first and second ends and a bulbous face;a sled having first and second spatially separated contact faces located between opposed first and second legs, each of the legs positioned externally to and retained in sliding continuous contact with one of the first or second guide rails between the first and second ends limiting sled motion to each of a loading direction and an ejection direction;a member movably connected to the fluid testing device, the sled coupled to the member such that member movement in a first direction displaces the sled in the loading direction to position the sled in a test strip test position, and opposite member movement in a second direction operates to displace the sled in the ejection direction away from the test strip test position and to position the first and second contact faces in contact with the test strip to eject the test strip from the fluid testing device by sled travel toward a test strip ejection position; andeach of the legs having an S-shape including a convex shaped engagement portion externally contacting and partially capturing the bulbous face of one of the guide rails, thereby limiting displacement of the sled to only sliding motion in either the loading direction or the ejection direction. 2. The system of claim 1, wherein the legs outwardly elastically deflect about the first and second guide rails allowing installation of the sled in a direction transverse to the loading direction and the ejection direction. 3. The system of claim 1, wherein the sled includes a sled post received within an aperture of the member to couple the member to the sled. 4. The system of claim 1, wherein the sled includes a tubular shaped sled post received in an elongated aperture of the member allowing a rotational movement of the member to longitudinally displace the sled. 5. The system of claim 1, wherein the first and second guide rails are fixedly connected to a printed circuit board and define a rail cavity between the guide rails having first and second contact legs each including one of the first or second contact faces located between the first and second legs and positioned in the rail cavity. 6. A test strip ejector system for receiving and ejecting a test strip of a fluid testing medical device, the system comprising: parallel first and second guide rails defining a rail cavity between the guide rails, the guide rails having first and second ends;a sled having a sled post and opposed first and second legs, each of the legs positioned externally to and continuously slidably coupled only with one of the first or second guide rails, thereby limiting displacement of the sled to only sliding motion in either a loading direction or an opposite ejection direction between the first and second ends of the guide rails, the test strip being in direc... | Roche Diagnostics Operations, Inc. | G01N035/00
US09039729 | B2 | 2015-05-26 | IVC filter catheter with imaging modality | 2013-06-14 | A combined multi-lumen central access catheter and an embolic filter, further comprising an imaging modality to facilitate intravascular imaging of the filter. | 1. A medical device, comprising: a. a catheter body having a filter member coupled to the catheter body, wherein the filter member is circumferentially coupled about a distal end of the catheter and having a first end coupled circumferentially in fixed relation to the catheter and a second end circumferentially moveably coupled to the catheter, the filter member consisting of a plurality of struts configured to form a generally frustroconical proximal section of the filter member tapering proximally and having proximal interstitial openings, and a generally frustroconical distal section of the filter member tapering distally and having distal interstitial openings, the frustroconical proximal section having a length that is greater than or less than a length of the frustroconical distal section, each of the proximal interstitial openings having an open surface area either greater than or less than the open surface area of each of the distal interstitial openings; the filter member being positioned generally intermediate the first opening and second opening and configured to be expanded in a patient's blood vessel such that a transverse dimension of the filter decreases in the direction of the patient's blood flow to collect thrombi;b. a multi-lumen sheath, wherein the catheter body is disposed within a lumen of the multi-lumen sheath; andc. an imaging system operable to detect a condition of the filter member. 2. The multi-lumen filter catheter according to claim 1, wherein the imaging system is selected from the group comprising an intravascular ultrasound system and an optical coherence tomography system. 3. The multi-lumen filter catheter according to claim 1, wherein the imaging system is disposed within a lumen of the multi-lumen sheath, and the imaging system is configured to image the filter member from within said lumen of the multi-lumen sheath. 4. The multi-lumen filter catheter according to claim 1, wherein the imaging system further comprises a drive cable and an imaging probe. 5. The multi-lumen filter catheter according to claim 4, wherein the imaging probe is adapted to be positioned within the multi-lumen sheath in a region bounded by a proximal end and a distal end of the filter member. 6. The multi-lumen filter catheter according to claim 5, wherein the bounded region of the multi-lumen sheath has at least one of dimensions or material selected to optimize an imaging signal transmission and an imaging signal clarity therethrough. 7. The multi-lumen filter catheter according to claim 4, wherein the imaging probe is adapted to be translated at least one of proximally or distally relative to the filter member. 8. The multi-lumen filter catheter according to claim 4, wherein the imaging probe is adapted to be rotated relative to the filter member. | BIO2 MEDICAL, INC. | A61M029/00 A61F002/01 A61B005/00 A61B005/02 A61B008/12 A61M025/01 A61M025/00 A61B005/0215 A61B005/026 A61B019/00 A61B008/00
US08751000 | B2 | 2014-06-10 | Isolating lead body for fault detection | 2013-10-02 | Techniques are described for detecting lead-related conditions for implantable electrical leads. In some of the described embodiments, an implantable electrical lead assembly is provided with a coupling member for connecting a conductor and associated insulator(s) to an electrode/sensing element. The implantable medical device controls and performs a measurement of an electrical property of the electrical lead during periods when the conductor is decoupled from the electrode/sensing element. An indication of a lead-related condition is derived based on the measured electrical property. The lead-related condition may be associated with an insulator of a lead body of the electrical lead. | 1. An implantable medical system, comprising: an implantable medical lead, including: a lead body having an insulator, a first conductor and a second, wherein the first and second conductors are disposed at least partially within the insulator;an electrode; andmeans for selective coupling of the first conductor, wherein the means for selective coupling selectively: couples the first conductor to the electrode and decouples the first conductor from the second conductor in a first configuration, andcouples the first conductor to the second conductor to define a test pathway and decouples the first conductor from the electrode in a second configuration;an implantable medical device (IMD), including measurement circuitry configured to obtain an indication of a lead-related condition associated with the test pathway of the lead body, wherein the measurement circuitry controls the means for selective coupling selectively to operate in the first configuration and the second configuration. 2. The implantable medical system of claim 1, wherein the measurement circuitry, comprises: means for discharging an electrical charge through the lead body; andmeans for measuring an electrical property of the lead body in response to the electrical charge. 3. The implantable medical system of claim 2, wherein the measured electrical property is an impedance of the insulator. 4. The medical electrical lead-electrode system of claim 2, wherein the measurement circuitry issues a control signal to control the decoupling of the means for selectively coupling from the electrode prior to measurement of the electrical property. 5. The implantable medical system of claim 2, wherein the measured electrical property is an impedance of the conductor. 6. The implantable medical system of claim 5, wherein the IMD detects an insulation defect responsive to the impedance of the conductor exceeding a threshold value. 7. The medical electrical lead-electrode system of claim 1, wherein the means for selective coupling of the first conductor disconnects the first conductor from the electrode to directly connect a first distal end of the first conductor to a second distal end of the second conductor. 8. The implantable medical system of claim 7, further comprising a housing, wherein the test pathway for obtaining the indication of the lead-related condition is defined between the housing and the first and second conductors. 9. The implantable medical system of claim 1, wherein the measurement circuitry, comprises: means for discharging an electrical charge through the lead body triggered by the decoupling of the first conductor from the electrode; andmeans for sensing at the IMD for a potential difference within the lead body in response to the discharged electrical charge. 10. The medical electrical lead-electrode system of claim 1, wherein the means for selective coupling comprises a switch. 11. The medical electrical lead-electrode system of claim 1, wherein the isolating me... | Medtronic, Inc. | A61N001/37
US10080497 | B2 | 2018-09-25 | Device for monitoring at least one body function of a user and method for manufacturing the same | 2013-06-26 | A method for manufacturing a device for monitoring at least one body function of a user comprising providing an evaluation unit, providing a sensor unit, aligning a connector portion of the sensor unit next to an electric contact pad of the evaluation unit such that the connector portion faces the electric contact pad, providing at least one anisotropic conductive adhesive between the electric contact pad and the connector portion, and bonding the evaluation unit substrate and the connector substrate together, wherein the electric contact pad and the connector portion are pressed together, and wherein an electric connection of the electric contact pad and the connector portion is created via the anisotropic conductive adhesive. | 1. A method for manufacturing a device for monitoring at least one body function of a user, wherein the device comprises at least one evaluation unit and at least one sensor unit, wherein the method comprises the following steps: a) a step of providing the evaluation unit, wherein the evaluation unit has at least one electric contact pad applied to at least one evaluation unit substrate, wherein the electric contact pad is electrically connected to at least one electronic device of the evaluation unit;b) a step of providing the sensor unit, wherein the sensor unit comprises at least one connector part, wherein the connector part comprises at least one connector substrate and at least one conductive path applied to the connector substrate, wherein the conductive path comprises at least one electrically conductive material, wherein the electrically conductive material comprises an electrically conductive polymer, and wherein the conductive path has at least one connector portion;c) a preparation step, wherein the connector portion is aligned next to the electric contact pad such that the connector portion faces the electric contact pad, wherein at least one anisotropic conductive adhesive is provided in between the electric contact pad and the connector portion, wherein the anisotropic conductive adhesive is applied in an amorphous form; andd) a bonding step, wherein the evaluation unit substrate and the connector substrate are pressed together, wherein the electric contact pad and the connector portion are pressed together, and wherein an electric connection of the electric contact pad and the connector portion is created via the anisotropic conductive adhesive, wherein in the preparation step, the anisotropic conductive adhesive is applied excessively such that, after performing the bonding step, a bead of excess anisotropic conductive adhesive is formed at at least one edge of at least one of the evaluation unit substrate and the connector substrate. 2. The method of claim 1 wherein the sensor unit comprises at least one implantable sensor unit and wherein the implantable sensor unit comprises at least one implantable portion adapted for implantation into a body tissue of the user. 3. The method of claim 1 wherein the sensor unit comprises at least two sensor electrodes and wherein the at least two sensor electrodes are adapted for electrochemically determining at least one concentration of an analyte in a body tissue or body fluid of the user. 4. The method of claim 3 wherein the sensor electrodes comprise at least one working electrode, the working electrode having at least one detector substance adapted for performing at least one electrochemical reaction in the presence of the analyte. 5. The method of claim 1 wherein the step of providing the sensor unit comprises at least one substep of structuring the conductive path. 6. The method of claim 1 wherein the connector substrate comprises at least one plastic substrate. 7. The method of ... | Roche Diabetes Care, Inc. | A61B005/1486 A61B005/1473 A61B005/00 A61B005/145
US09445765 | B2 | 2016-09-20 | Internet-based system for characterizing patients undergoing an electrophysiology procedure | 2013-07-25 | The invention provides a system for evaluating a patient featuring: 1) an ECG-measuring system connected to the patient and configured to sense ECG information from the patient; 2) a data-acquisition system interfaced to a vital sign-monitoring system configured to sense vital sign information from the patient during an electro-physiology (EP) procedure; and 3) an external software system interfaced to both systems. The external software system includes a first software interface that receives ECG information measured from the patient by the ECG-measuring system, and a second software interface that receives vital sign and EP-related information from the data-acquisition system measured from the patient during an EP procedure. A database stores physiological and EP-related information measured from the patient before, during, and after the EP procedure. And an algorithm interfaced with the database determines an efficacy of the EP procedure by collectively analyzing information measured during each of these phases. | 1. A system for evaluating a patient, comprising: a first ECG-measuring system connected to the patient and configured to sense ECG information;a data-acquisition system interfaced to a vital sign-monitoring system connected to the patient, the vital-sign monitoring system configured to sense vital sign information during an electro-physiology (EP) procedure;a software system interfaced to both the ECG-measuring system and the data-acquisition system, the software system comprising: i) a first software interface configured to receive ECG information sensed by the ECG-measuring system; ii) a second software interface configured to receive vital sign information from the data-acquisition system, the vital sign information sensed by the vital-sign monitoring system; a iii) a database configured to store ECG information sensed from the patient before and after the EP procedure, and vital sign information sensed from the patient during the EP procedure; and iv) an algorithm configured to evaluate the EP procedure by collectively analyzing at least two of the following: ECG information sensed from the patient before the EP procedure, ECG information sensed from the patient after the EP procedure, and vital sign information sensed from the patient during the EP procedure,wherein the algorithm is configured to compare a first set of parameters extracted from ECG information sensed from the patient before the EP procedure to a second set of parameters extracted from ECG information sensed from the patient after the EP procedure and to determine the efficacy of the EP procedure, and wherein both the first set of parameters and the second set of parameters comprise arrhythmia information. 2. The system of claim 1, wherein the software system is interfaced to the Internet. 3. The system of claim 2, wherein the system further comprises a graphical user interface configured to render on a web browser. 4. The system of claim 1, further comprising a second ECG-measuring system. 5. The system of claim 4, wherein the first ECG-measuring system is configured to sense ECG information from the patient before the EP procedure, and the second ECG-measuring system is configured to sense ECG information from the patient after the EP procedure. 6. The system of claim 5, wherein both the first and second ECG-measuring systems are body-worn systems configured to be worn on the outside of the patient's body. | TOSENSE, INC. | A61B005/04 A61B005/00 A61B005/0245 A61B005/0452 A61B005/044 A61B005/0205
US10258257 | B2 | 2019-04-16 | Quantitative falls risk assessment through inertial sensors and pressure sensitive platform | 2012-07-20 | A system, method, and apparatus is provided for estimating a risk of falls from pressure sensor data and inertial sensor data. A classifier function may be generated to relate the inertial sensor and the pressure sensor data with the falls risk (e.g., falls risk or prospective falls data) of the person who generated the pressure sensor data and inertial sensor data. The classifier function may be used to predict a person's risk of falls based on inputs of pressure sensor data and inertial sensor data. Separate classifier functions may be generated for men and women, or separate classifier functions may be generated for patients who closed their eyes while data was being collected and for patients who opened their eyes while data was being collected. | 1. A method for assessing falls risk using a system comprising at least one inertial sensor and at least one processor, the method comprising: performing a standing balance assessment of a person by:(a) receiving inertial sensor data using the at least one processor from the at least one inertial sensor configured to be attached to a lumbar region of the person; and(b) receiving pressure sensor data using the at least one processor from a pressure sensor matrix that is detecting pressure exerted by the person on the pressure sensor matrix, wherein the pressure sensor matrix comprises a plurality of pressure sensors; thengenerating center of pressure data for the person, using the at least one processor, based on at least the received pressure sensor data from the standing balance assessment;deriving a feature value indicative of when the person has fallen during a predetermined interval using the at least one processor;training a classifier model using the at least one processor to recognize the feature value, based on the received inertial sensor data and the center of pressure data, wherein the classifier model is configured to generate a prediction risk of future falls based on the center of pressure data and based on the inertial sensor data as input into the classifier model, andusing the at least one processor to generate falls risk estimate based on the prediction risk of future falls to reduce the risk of future falls of the person. 2. The method of claim 1, wherein the classifier model is a support vector machine model. 3. The method of claim 2, wherein training the classifier model comprises relating values related to a statistical property of the inertial sensor data to the feature value indicative of when the person has fallen. 4. The method of claim 3, wherein the method further comprises determining using the at least one processor a root mean squared value of the inertial sensor data, wherein the inertial sensor data includes multi-axial acceleration data or multi-axial angular velocity data, and wherein the root mean squared value is used by the classifier model to determine the falls risk estimate indicative of falls risk. 5. The method of claim 3, wherein the method further comprises determining using the at least one processor a spectral edge frequency of the inertial sensor data, wherein the spectral edge frequency is determined based on a power spectrum of the inertial sensor data, the power spectrum being based on a frequency profile of a portion of the inertial sensor data, and wherein at least half of the power spectrum's power is at or below the spectral edge frequency. 6. The method of claim 3, wherein training the classifier model comprises determining a value of a pressure-based feature and relating the value of the pressure-based feature to the feature value indicative of when the person has fallen, wherein the pressure-based feature is related to a statistical property of the center of pressure data. 7. The met... | KINESIS HEALTH TECHNOLOGIES LIMITED | A61B005/103 A61B005/11 A61B005/00 G06F019/00
US09259157 | B2 | 2016-02-16 | Optical speculum | 2013-09-18 | A system for direct imaging and diagnosing of abnormal cells in a target tissue includes a disposable optical speculum and an image acquisition system having the speculum assembled on and mechanically secured thereto. The image acquisition system is arranged to capture at least one of a single image or multiple images or video of cells within the target tissue using at least one of bright field or dark field ring illumination divided into independently operated segments to obtain a plurality of data sets. An image analysis and control unit in communication with the image acquisition system analyzes the data sets and applies algorithms to the data sets for diagnosing abnormal cells. | 1. A system for direct imaging and diagnosing of abnormal cells in a target tissue, comprising: a disposable optical speculum; andan image acquisition system having the speculum assembled on and mechanically secured thereto, the image acquisition system arranged to capture at least one of a single image or multiple images or video of cells within the target tissue using at least one of bright field or dark field ring illumination divided into independently operated segments to obtain a plurality of data sets; andan image analysis and control unit in communication with the image acquisition system, the image analysis and control unit analyzing the data sets and applying algorithms to the data sets for diagnosing abnormal cells,wherein the image acquisition system comprises one of a single or dual sensor imaging system with color and monochrome CMOS or CCD, and an illumination system based on one of LEDs or laser diode (LD), further wherein the illumination system includes a ring of white/monochromatic LEDs positioned near a lens aperture in order to optimize the delivery of light into the target tissue with minimum angle of incidence to optimize the reflection from the tissue using a second part of an objective lens. 2. The system according to claim 1, wherein the disposable optical speculum covers an optical head and yet enables a free working channel for taking a manual biopsy. 3. The system according to claim 1, wherein the image acquisition system includes one or more high resolution imaging sensors which capture different wavelength images of a whole field of the target tissue, wherein the images are injected into separate channels of the image analysis and control unit and presented separately on a screen. 4. The system according to claim 1, wherein the optical disposable speculum is designed for single use to protect from cross-contamination and the image acquisition system is designed for multiple uses. 5. The system according to claim 1, wherein the image acquisition system further comprises a laser ablation module with a 2-D tilted mirror system to enable accurate ablation of abnormal cells, wherein the laser ablation module uses the data sets to eliminate the diagnosed abnormal cells, and the image acquisition system is designed to stop ablation when it is detected that abnormal cells no longer exist in the image. 6. The system according to claim 5, wherein the laser ablation module comprises an Infra Red/Green/Ultra Violet short pulse laser beam guided via a high power fiber to the target tissue using an imaging lens for focusing the pulse beam with enough pulse energy and pulse peak power to remove the abnormal cells. 7. The system according to claim 1, wherein the optical disposable speculum includes an optical window provided with a layer of elastic material which creates a coupling between the optical disposable speculum and the image acquisition system to prevent stray light. 8. The system according to claim 1, further comp... | Illumigyn Ltd. | G06K009/00 A61B005/00 A61B001/04 A61B001/06 A61B001/303 A61B018/20 A61B001/00 A61B006/00 A61B001/32 A61B010/02 A61B018/22 A61B019/00 A61B001/045 A61B001/05 A61B018/00
US10034629 | B2 | 2018-07-31 | Sensor module with enhanced capillary flow | 2012-01-05 | A sensor module is disclosed herein. The sensor module includes a main housing defining an analysis zone within the housing. The sensor module also includes a skin piercing member mounted within the main housing. The skin piercing member is movable relative to the main housing between a retracted position and an extended position. The main housing of the sensor module defines a fluid sample flow passage that extends from a sampling end of the main housing to the analysis zone. The fluid sample flow passage includes a funnel structure through which the skin piecing member extends when in the extended position. The fluid sample flow passage also includes capillary flow enhancing slots that extend outwardly from opposite sides of the funnel structure. | 1. A sensor module comprising: a main housing defining an analysis zone within the housing, the main housing having a sampling end;a skin piercing member mounted within the main housing, the skin piercing member being movable relative to the main housing along a slide axis between a retracted position and an extended position;first and second electrodes positioned at the analysis zone and extending in a direction perpendicular to the slide axis; anda fluid sample flow passage that extends from the sampling end of the main housing to the analysis zone, the fluid sample flow passage including a funnel structure at the sampling end through which the skin piercing member extends when in the extended position and a passage extending from the funnel structure into the analysis zone, the funnel structure having a first width at the sampling end and a second width at an opposite end, the second width being smaller than the first width, the fluid sample flow passage also including capillary flow enhancing slots extending in a direction perpendicular to the first and second electrodes from the funnel structure first width at the sampling end to the funnel structure second width at the opposite end and the capillary flow enhancing slots extending laterally from opposite sides of the funnel structure first width to define a width of the sampling end, wherein the width of the sampling end is greater than the first width of the funnel structure. 2. The sensor module of claim 1, wherein the analysis zone is sealed to limit a degree to which the sensing chemistry is exposed to air. 3. The sensor module of claim 2, further comprising a sealing member affixed to the sampling end of the main housing which covers the fluid sample flow passage, wherein the skin piercing member pierces the sealing member when the skin piercing member is moved to the extended position. 4. The sensor module of claim 1, wherein the first and second electrodes are elongated and have wetted lengths, and wherein the width of the fluid sample flow passage defined by the capillary flow enhancing slots is at least 75 percent as long as each of the wetted lengths, wherein the sample fluid flow passage continuously maintains the width as the fluid sample flow passage extends from the sampling end of the main housing to the analysis zone. 5. The sensor module of claim 4, wherein the first and second electrodes comprise conductive fibers. 6. The sensor module of claim 1, wherein the capillary flow enhancing slots have a first open end at the sampling end, and a second at least partially open end adjacent to the first electrode positioned at the analysis zone, the width of the capillary flow enhancing slots being equal at the first open end and at the second at least partially open end. 7. The sensor module of claim 1, wherein the capillary flow enhancing slots are defined between generally parallel planar surfaces separated by a thickness of 0.002 to 0.004 inches. 8. The sensor module of cl... | - | A61B005/05 A61B005/157 A61B005/145 A61B005/1486 A61B005/151 A61B005/15
US09232897 | B2 | 2016-01-12 | Integrating device-based sensors and bedside biomarker assays to detect worsening heart failure | 2013-09-30 | Devices and methods for improving the sensitivity and specificity of heart failure (HF) detection are described. The devices and methods can detect a HF status such as using physiological sensor data and external biomarker assays. An apparatus can comprise ambulatory physiological sensors that can provide a first HF status indicator and a second HF status indicator to a user. An external biomarker sensor can provide an amount of a biomarker present, such as an assay for B-type natriuretic peptide (BNP), which provides information about HF status. A processor circuit can switch from a first HF detection mode to a second detection mode such as in response to the information from the biomarker sensor. The first detection mode can detect HF status using the first HF status indicator, and the second detection mode can detect HF status using the second HF status indicator. The second detection mode can have a higher specificity than the first detection mode. | 1. A medical system, comprising: an ambulatory medical device (AMD), including a signal analyzer circuit coupled to at least first and second ambulatory physiologic sensors, the signal analyzer circuit configured to produce a first heart failure (HF) status indicator using the first ambulatory physiologic sensor and a second HF status indicator using the second ambulatory physiologic sensor;an external biomarker device, including a biomarker sensor configured to provide information about an amount of a biomarker present in a biological substance, the amount of the biomarker present indicative of HF status; anda patient monitor communicatively coupled to the AMD and the external device, the patient monitor including: a receiver circuit configured to receive from the AMD information including the first and second HF status indicators, and to receive from the external biomarker device information including the amount of the biomarker present;a processor circuit configured to select one of first and second HF status detection modes in response to the information from the biomarker device, and to generate an indicator of worsening of HF using the selected HF status detection mode, the first HF status detection mode detecting HF status using the first HF status indicator and the second HF status detection mode detecting HF status using the second HF status indicator, the second HF status detection mode different from and having a higher specificity than the first HF status detection mode; andan output unit configured to output the indicator of worsening of HF. 2. The system of claim 1, wherein the AMD is an implantable cardiac device configured to monitor progression of HF status. 3. The system of claim 1, wherein at least one of the first and second ambulatory physiologic sensors includes an impedance sensor, and wherein the signal analyzer circuit is configured to produce the HF status indicator including at least one measure of tissue impedance. 4. The system of claim 1, wherein at least one of the first and second ambulatory physiologic sensors includes a respiration sensor, and wherein the signal analyzer circuit is configured to produce the HF status indicator including at least one of a measure of respiration rate, respiration depth, or a respiration morphological pattern. 5. The system of claim 1, wherein at least one of the first and second ambulatory physiologic sensors includes a heart sound sensor, and wherein the signal analyzer circuit is configured to produce the HF status indicator including at least one measure of heart sound component. 6. The system of claim 1, wherein the external biomarker device is configured to provide information about an amount of a biomarker including at least one of BNP, NT-proBNP, ANP, MR-proANP, adrenomedullin, ST2, serum sodium, copeptin, CT-proET-1, adiponectin, 15 chromogranin A, proguanylin, prouroguanylin, hsTropinin-I, Corin, Urotensin, IL-6, hsCRP, miR423-5p, miR129-5p, miR1254, HS—202.1, or miR6... | Cardiac Pacemakers, Inc. | A61N001/08 A61N001/365 A61B005/0205 A61N001/362 A61N001/37 A61N001/372 A61B005/00 A61B005/02 A61B005/08 A61B007/00
US09247888 | B2 | 2016-02-02 | Active medical device for monitoring the status of a patient suffering from a risk of heart failure | 2013-07-12 | An active medical device is configured to receive inputs and to calculate a hemodynamic parameter representative of myocardium contractility determined from an endocardial acceleration signal. The microcontroller acquires heart rate and hemodynamic parameter pairs of values during a plurality of cardiac cycles. The microcontroller is configured to distribute the pairs of values into discrete bins to develop a profile for analysis. The microcontroller is configured to conduct an analysis comprising calculating an index representative of the patient's clinical status. The hemodynamic parameter representative of the myocardial contractility is a time interval separating the first and the second peak of endocardial acceleration. | 1. An active medical device comprising: at least one sensor configured to receive a heart rate signal and an endocardial acceleration signal from a patient;a microcontroller configured to receive the heart rate signal and the endocardial acceleration signal, and to calculate a hemodynamic parameter determined from the endocardial acceleration signal representative of myocardium contractility;wherein the microcontroller acquires a pair of values for each of a plurality of successive cardiac cycles, wherein: a first value of the pair of values is a current heart rate value calculated from the heart rate signal, anda second value of the pair of values is the hemodynamic parameter for the current cardiac cycle, wherein the hemodynamic parameter is a time interval separating the first and the second peak of endocardial acceleration for the current cardiac cycle;wherein the microcontroller is configured to distribute the pairs of values from the plurality of successive cardiac cycles into discrete bins corresponding to discrete ranges of two or more heart rate values to develop a profile for analysis, wherein the profile comprises a plot, for each of the discrete bins, of a representative hemodynamic parameter calculated from the hemodynamic parameter of each of the pairs of values distributed in the discrete bin;wherein the microcontroller is configured to conduct an analysis of the profile comprising calculating an index representative of the patient's clinical status; anda transmitter for transmitting data comprising the index representative of the patient's clinical status from the device to a remote system. 2. The device of claim 1, wherein the analysis comprises comparing the profile for analysis to predetermined reference data. 3. The device of claim 2, wherein said predetermined reference data is obtained from the patient to develop at least one previous patient profile. 4. The device of claim 2, wherein said predetermined reference data is collected from a known population of healthy patients. 5. The device of claim 2, wherein the microcontroller is further configured to apply a predetermined weighting to each profile bin prior to the comparison to the predetermined reference data. 6. The device of claim 2, wherein the microcontroller is configured to model the current profile by a linear regression or a quadratic regression. 7. The device of claim 6, wherein the parameters of the linear regression or the quadratic regression are used to calculate the index. 8. The device of claim 1, wherein the microcontroller is further configured to discriminate between different activity phases of the patient. 9. The device of claim 8, wherein the microcontroller is further configured to define triplets of values during different cardiac cycles, including an indication of activity as well as the heart rate and the time interval separating the first and the second peak of endocardial acceleration. 10. The device of claim 9, wherein the microcontrol... | SORIN CRM S.A.S. | A61B005/0255 A61B005/00 A61B005/02 A61B005/024
US20140012119 | A1 | 2014-01-09 | SKIN ADHESIVE TEMPLATE | 2013-06-06 | A template sheet is provided for use in the application of a medical grade adhesive to the skin of a user. In one preferred embodiment, the template is fabricated of a flexible plastic material having one or more openings in the sheet and marker openings are provided about the periphery of the one or more openings and through which the skin can be marked with a marking implement. By use of such markers on the skin, the template can be removed after placing the markings on the skin so that adhesive can be applied to the skin within the marked area without need for the template to remain in place during adhesive application. Alternatively, the template may be employed as a mask and the skin adhesive may be applied to the skin while the template is appropriately positioned on the skin of the user. The template may optionally include a strap or belt by which the template can be held in place on a user's body while adhesive is being applied and without requiring the use of the user's hand to hold the template in place. As a further alternative, the template sheet can have adhesive on one or more defined areas of the sheet. After adherence of the adhesive to the skin of a user, the template sheet can be removed to leave the adhesive in place. | 1. A template for application of a medical grade adhesive to the skin of a user, the template comprising: a sheet of flexible material that is sufficiently flexible to be placed in conforming relation on the skin of a user;the sheet having at least one area of predetermined size and shape for containing the medical grade adhesive which is adherent to the skin of a user;the sheet being removable from the skin of a user to leave the adhesive on the skin of the user for subsequent attachment of a medical device. 2. A template for application of a medical grade adhesive to the skin of a user, the template comprising: a sheet of flexible material that is sufficiently flexible to be placed in conforming relation on the skin of a user; the sheet having at least one area for defining an adhesive application position;the medical grade adhesive being applyable to the skin of a user at the position defined by at least one area of the sheet as placed on the skin of the user;the sheet being removeable from the skin of a user to leave the adhesive on the user's skin for subsequent attachment of a medical device. 3. The template of claim 1 wherein the at least one area of the sheet has at least one opening to receive the medical grade adhesive thereon. 4. The template of claim 1 wherein the at least one area of the sheet has the medical grade adhesive thereon. 5. The template of claim 1 wherein the at least one area of the sheet has a central opening; and including a plurality of peripheral openings disposed in spaced relation about the periphery of the central opening;the central opening being sized to receive the medical grade adhesive for subsequent attachment of a medical device;the plurality of peripheral openings being sized to receive a marking implement for applying markings to the skin of a user at the position of the plurality of openings. 6. The template of claim 1 wherein the template sheet is a flexible plastic sheet. 7. The template of claim 1 wherein the sheet is generally rectangular. 8. The template of claim 4 wherein the central opening has a generally oval shape. 9. The template of claim 1 wherein the peripheral openings have a generally arcuate shape. 10. The template of claim 4 wherein the sheet has opposed side ends and first and second cutouts within the sheet sized to receive a strap are respective side ends. 11. The template of claim 9 further including a strap portion extending through the first cutout and secured to the sheet at the respective side end of the sheet. 12. The template of claim 9 further including first and second strap portions extending through the first and second cutouts at respective side ends of the sheet. 13. The template of claim 8 further including fasteners at respective ends of the first and second strap portions for securing the first and second strap portions to each other. 14. The template of claim 12 wherein one of the strap portions is adjustable in length. 15. The template of claim 12 where... | - | A61M005/142 A61B005/145
US20140024957 | A1 | 2014-01-23 | BLOOD PRESSURE MEASUREMENT APPARATUS, GATEWAY, SYSTEM INCLUDING THE SAME, AND METHOD THEREOF | 2013-05-28 | A blood pressure measurement apparatus for determining a level of rareness of raw data and transmitting the raw data to a gateway or a server according to the determined level of the raw data includes a blood pressure estimator configured to acquire raw data for estimating blood pressure, and to estimate blood pressure from the raw data according to a blood pressure estimation algorithm; and a controller configured to determine a level of rareness of the raw data, and to determine whether to transmit the raw data according to the determined level of rareness of the raw data. | 1. A blood pressure measurement apparatus comprising: a blood pressure estimator configured to acquire raw data for estimating blood pressure, and to estimate blood pressure from the raw data according to a blood pressure estimation algorithm; anda controller configured to determine a level of rareness of the raw data, and to determine whether to transmit the raw data according to the determined level of rareness of the raw data. 2. The blood pressure measurement apparatus according to claim 1, wherein the controller determines the level of rareness of the raw data based on determination criteria including at least one of an age of a user using the blood pressure measurement apparatus, the user's medical history, a blood pressure measuring environment, and an aspect of the raw data. 3. The blood pressure measurement apparatus according to claim 1, further comprising a display unit configured to display the estimated blood pressure, and to receive a command from the controller to display a message for getting confirmation on whether to transmit the raw data. 4. The blood pressure measurement apparatus according to claim 1, further comprising a data transmitter configured to transmit the raw data if a command for approving transmission of the raw data is received. 5. The blood pressure measurement apparatus according to claim 4, wherein the data transmitter transmits the raw data to a server or a gateway. 6. A gateway comprising: a communication unit configured to receive raw data from a blood pressure measurement apparatus; anda controller configured to determine a level of rareness of the raw data, and to determine whether to transmit the raw data according to the determined level of rareness of the raw data. 7. The gateway according to claim 6, wherein the controller determines the level of rareness of the raw data based on determination criteria including at least one of an age of a user using the blood pressure measurement apparatus, the user's medical history, a blood pressure measuring environment, and an aspect of the raw data. 8. The gateway according to claim 6, further comprising a display unit configured to receive a command from the controller to display a message for getting confirmation on whether to transmit the raw data. 9. The gateway according to claim 6, wherein the communication unit transmits the raw data to a server if a command for approving transmission of the raw data is received. 10. A system comprising: a blood pressure measurement apparatus configured to acquire raw data that is used as base information for measurement of blood pressure; anda server configured to receive the raw data, to determine a level of rareness of the raw data, and to determine whether to give a reward for provision of the raw data to a user of the system according to the determined level of rareness of the raw data. 11. The system according to claim 10, wherein the server comprises: a data receiver configured to receive raw data; anda r... | SAMSUNG ELECTRONICS CO., LTD. | A61B005/022 A61B005/00
US20140018638 | A1 | 2014-01-16 | Persuasive Sensing Technology: A New Method to Monitor, Track and Assist Older Adults Suffering from Type-2 Diabetes | 2013-07-04 | This invention relates generally to a method and an apparatus for remote health monitoring of activity of daily living of patients with Type-2 Diabetes. In particular, it relates to a method of capturing vital signs data (Blood-Glucose values, weight) from medical devices, a variety of ambient sensors (on/off sensors, motion sensors, pressure-pad sensors), a body-wearable sensor (arm-band with accelerometer, stress and sleep measurements), and food/diet information uploaded via a web-based interface, then storing all the data in real-time on a secured server, and then processing it to generate short text-messages delivered via cell-phones, iPads or other ambient displays. These messages are designed to be persuasive in nature to alter human behavior. The system can also generate from the data health newsletter that is customized for the patient to educate, inform and empower the patient. | 1. A remote health monitoring system, comprising of a) one or more wireless sensor nodes communication to a central hub with either WiFi, Bluetooth, ZigBee protocols; b) a body-wearable sensor device capable of transmitting accelerometer, stress and sleep data; c) a blood-glucose meter capable of transmitting data either through USB cable upload or via Bluetooth; d) a Bluetooth enable weight-scale; e) a plurality of ambient-sensors such as pressure-pads and motion detection; f) a web-based interface via which food/diet information can be uploaded; g) a simple ON/OFF sensor detecting opening and closing of medicine cabinet; whereby (A) all data is captured and stored in a secure server; (B) processed according to a set of rules created based on the goals of the patient; (C) generating feedback using one or more persuasive short-text messages based on context and relevance of data; (D) generating a customized health newsletter that is customized according to the patient; and (E) the intervention comprising of daily text messages and weekly health newsletter to alter human behavior of a diabetic patient. 2. The system according to claim 1, further comprising the step of providing feedback via displays such as iPad, Android devices, Television screens, basic cell-phones or smartphones. 3. The system according to claim 1, further comprising the step of processing data from the devices and sensors and then choosing persuasive messages from a message pool that is especially phrased to motivate, and empower the patient. 4. The system according to claim 1, further comprising the step of generating messages that is based on goals, context values obtained from the patient and the ability of being adaptive in order to either motivate, reward or provide guilt to enable the patient to do better in terms of reaching his/her wellbeing goals. 5. The system according to claim 1, further comprising the step of generating customized health newsletter based on the data in order to educate, inform and guide wellbeing of the patient. 6. The system according to claim 1, wherein said data is transmitted in a secure manner using standard encryption technology. | - | A61B005/00 A61B005/145 A61B005/11
US08645154 | B2 | 2014-02-04 | Method for delivering a fluid to a patient | 2005-12-23 | The present invention is directed to a system and method for providing care to a patient, comprising a patient care device having a number of configuration databases stored in a memory in the device. Each configuration database preferably includes protocols, operating limits, rule sets and/or operating features that collectively define an operating environment, or personality, of the device. Selection of a specific configuration database preferably is based at least in part upon patient-specific information obtained from any location in a distributed hospital network. Examples of such patient-specific information include patient age or size, patient medical characteristics, a location of the patient or a location of the care device. In a preferred embodiment, programming a patient care device to deliver a drug to a patient entails activating a configuration database and scanning a machine-readable drug label identifying a particular protocol stored in the activated database. The selected protocol includes default parameters for delivering the drug, and the label optionally includes instructions for deviating from the default protocol. | 1. A method of delivering a drug or fluid to a patient, comprising: obtaining patient-specific information from a database in a hospital network, the patient-specific information including patient location information;transferring the patient-specific information to a patient care device using an input device in communication with said patient care device, said patient care device comprising a microprocessor and a memory storing a plurality of configuration databases for configuring the care device to provide care to a patient;activating, using the microprocessor, a configuration database from the plurality of configuration databases in response to said patient-specific information including the patient location information, the activated configuration database including a plurality of protocols;selecting, using the microprocessor, a protocol from said plurality of protocols, said protocol including at least one parameter for programming the care device to deliver a drug or fluid to the patient;programming, using the microprocessor, said device to deliver the drug or fluid to the patient in accordance with the selected protocol; anddelivering the drug or fluid to the patient in accordance with the selected protocol. 2. The method of claim 1, wherein said patient care device comprises: an interface unit including the memory and a processor, said interface unit in communication with the input device; and a functional unit removably connected to said interface unit and communicating therewith, said functional unit including a pump for delivering the drug or fluid to the patient. | CareFusion 303, Inc. | G06Q010/00 G06Q050/00 A61B005/00
US08626259 | B2 | 2014-01-07 | Biomedical sensors usable on un-prepared contact surfaces | 2010-10-20 | A biomedical sensor is disclosed that provides at least first and second electrical nodes for connection to medical equipment. The biomedical sensor includes a plurality of protruding electrodes that extend from a common base. At least one of the protruding electrodes is coupled to the first electrical node, and at least two of the protruding electrodes are coupled to the second electrical node. At least one of the plurality of protruding electrodes is adjustable in length such that each of the plurality of protruding electrodes is adapted to contact a non-planar surface of a subject. | 1. A biomedical sensor providing at least first, second and third electrical nodes for connection to medical equipment, said biomedical sensor comprising a plurality of protruding electrodes that extend from a common base, at least one of said protruding electrodes being coupled to the first electrical node, and at least two of said protruding electrodes being coupled to the second electrical node, at least one of said plurality of protruding electrodes being adjustable in length such that each of said plurality of protruding electrodes is adapted to contact a non-planar surface of a subject, said second and third electrical nodes being arranged in a functionally polar configuration to facilitate the determination of Laplacian voltage potentials Δν0 at the first electrical node, wherein said third electrical node is provided by an outermost ring of conductors having a radius r that is employed to sense an outer region so as to provide a shielding function that prioritizes only signals below the biomedical sensor, wherein the shielding function is provided by using the approximationΔ⁢⁢v0≅13⁢r2⁢{16⁢(vSecond⁢⁢node-vFirst⁢⁢node)-(vThird⁢⁢node-vFirst⁢⁢node)}where νFirst node represents the voltage potential at the first electrical node, νSecond node represents the voltage potential at the second electrical node, and νThird node represents the voltage potential at the third electrical node. 2. The biomedical sensor as claimed in claim 1, wherein said at least one of said plurality of protruding electrodes that is adjustable in length is spring biased in an extended position. 3. The biomedical sensor as claimed in claim 1, wherein each of said plurality of protruding electrodes is spring biased in an extended position. 4. The biomedical sensor as claimed in claim 1, wherein said plurality of protruding electrodes are spaced from one another such that the protruding electrodes are adapted to contact a surface of a subject without interference by material that is attached to the contacting surface of the subject. 5. The biomedical sensor as claimed in claim 1, wherein said at least two of said protruding electrodes that are coupled to the second electrical node surround said at least one of said protruding electrodes that is coupled to the first electrical node. 6. A biomedical sensor providing at least first, second and third electrical nodes for connection to medical equipment, said biomedical sensor comprising a plurality of protruding electrodes that extend from a common base, at least one of said protruding electrodes being coupled to the first electrical node, and at least two of said protruding electrodes being coupled to the second electrical node, said plurality of protruding electrodes being spaced from one another such that the protruding electrodes are adapted to contact a surface of a subject without interference by material that is attached to the contacting surface of the subject, said second and third electrical nodes being arranged i... | Board of Governors For Higher Education, State of Rhode Island And Providence Plantations | A61B005/0476 A61B005/0478
US08658129 | B2 | 2014-02-25 | Agents and methods for the imaging of myelin basic protein | 2011-02-21 | The present invention relates to agents capable of binding to myelin basic protein in a subject. Also provided are methods for the detection of myelin-associated neuropathy comprising identifying a subject at risk of or diagnosed with a myelin-associated neuropathy, administering to a subject an agent that binds specifically to myelin basic protein, and determining myelination in the subject by detecting the agent present in the subject. A kit containing the agent or its derivatives for use in detecting myelin basic protein is also provided. | 1. A compound for detecting myelin-associated neuropathy in a subject wherein said compound is selected from the group consisting of:and a corresponding 19F-labeled derivative, radioisotope-labeled derivative, or salt thereof. 2. A method of detecting myelin-associated neuropathy comprising: identifying a subject at risk of or diagnosed with a myelin-associated neuropathy;administering to the subject an agent, wherein the agent comprises a compound of claim 1;determining myelination in the subject by detecting the agent present in the subject; andcomparing the myelination in the subject with a control sample wherein a lower level of agent in the subject is indicative of a myelin-associated neuropathy. 3. The method of claim 2 wherein the administering comprises intravenous injection, intraperitoneal injection, subcutaneous injection, intramuscular injection, intrathecal injection, intracerebral injection, intracerebroventricular injection, intraspinal injection, or combinations thereof. 4. The method of claim 2 wherein the compound is a 19F-labeled derivative or a radioisotope-labeled derivative, and detecting is effected by gamma imaging, MRI, MRS, PET, CEST, PARACEST, or a combination thereof. 5. The method of claim 2 wherein the detecting is effected by applying a light source tuned to the spectral excitation characteristics of the compound, and observing the subject through an optical filter tuned to the spectral emission characteristics of the compound. 6. The method of claim 2 further comprising the step of quantifying the amount of the agent in the subject. 7. The method of claim 6 wherein the quantifying step comprises measuring radioactivity of the agent and wherein the agent comprises the radioisotope-labeled derivative of the compound or the radioisotope-labeled derivative of the salt of the compound. 8. The method of claim 2 wherein the myelin-associated neuropathy comprises multiple sclerosis, Guillain-Barré syndrome, leukodystrophies, metachromatic leukodystrophy, Refsum's disease, adrenoleukodystrophy, Krabbe's disease, phenylketonuria, Canavan disease, Pelizaeus-Merzbacher disease, Alexander's disease, diabetic neuropathy, chemotherapy-induced neuropathy, Alzheimer's disease, vascular dementia, dementia with Lewy bodies, or a combination thereof. 9. A method of imaging myelin basic protein in an open or minimally invasive surgical field comprising the steps of: contacting the surgical site with an agent, said agent comprising a compound of claim 1; anddetecting the agent. 10. The method of claim 9 wherein the detecting is effected by applying a light source tuned to the spectral excitation characteristics of the compound, and observing the subject through an optical filter tuned to the spectral emission characteristics of the compound. 11. A method of quantifying the amount of myelin present in a tissue sample comprising: contacting the tissue sample with an agent wherein the agent comprises a compound of claim 1; andqua... | General Electric Company | A61K049/00 A61K049/10 A61K051/04 A61K101/02 A61B005/00 A61B005/055
US08622900 | B2 | 2014-01-07 | Calculating and monitoring the efficacy of stress-related therapies | 2011-05-13 | In particular embodiments, a method includes accessing data streams from at least two of an accelerometer, a heart-rate monitor, a blood-pressure monitor, a pulse oximeter, or a mood sensor monitoring a person, analyzing data sets collected from the person when the person is engage and not engaged in a therapy, and determining a current stress factor for the therapy on the person based on the analysis. | 1. A method comprising, by one or more processors associated with one or more computing devices: accessing, by one or more of the processors, one or more data streams from a plurality of sensors, the sensors comprising two or more of an accelerometer, a heart-rate monitor, a blood-pressure monitor, a pulse oximeter, or a mood sensor, wherein: the data streams comprise two or more of accelerometer data of a person from the accelerometer, heart-rate data of the person from the heart rate monitor, blood-pressure data of the person from the blood-pressure monitor, pulse-oximetry data of the person from the pulse oximeter, or self-reported mood data of the person from the mood sensor;a first data set from the data streams was collected from the person at a first time, the person having engaged in a therapy at the first time; anda second data set from the data streams was collected from the person at a second time, the person not having engaged in the therapy at the second time;accessing, by one or more of the processors, a stress model comprising baseline renal-Doppler data, and two or more of baseline accelerometer data of the person, baseline heart-rate data of the person, baseline blood-pressure data of the person, baseline pulse-oximetry data of the person, or baseline self-reported mood data of the person, wherein the baseline-renal-Doppler data measures a stress response of the sympathetic nervous system, and wherein the stress model correlates the baseline renal-Doppler data with two or more of the baseline accelerometer data of the person, the baseline heart-rate data of the person, the baseline blood-pressure data of the person, the baseline pulse-oximetry data of the person, or the baseline self-reported mood data of the person;analyzing, by one or more of the processors, the first data set and second data set with respect to each other and with respect to the stress model; anddetermining, by one or more of the processors, a current stress factor for the therapy on the person based on the analysis of the first data set and second data set with respect to each other and with respect to the stress model, the current stress factor measuring a change in the person's stress index associated with the therapy. 2. The method of claim 1, wherein the therapy is selected from a group consisting of an intervention, biofeedback, a breathing exercise, a progressive muscle relaxation exercise, a presentation of personal media, an exit strategy, a psychotherapeutic technique, and cognitive reframing therapy. 3. The method of claim 1, further comprising: accessing a prior stress factor for the therapy prior stress index of the person that precedes the current stress factor for the therapy;analyzing the current stress factor and prior stress factor of the therapy with respect to each other; anddetermining whether there is a change in the stress factor for the therapy based on the analysis of the current stress factor and prior stress factor with respect to ... | Fujitsu Limited | A61B005/00
US08644946 | B2 | 2014-02-04 | System and method to define target volume for stimulation in brain | 2009-12-04 | One embodiment provides a computer-implemented method that includes storing a volume of tissue activation (VTA) data structure that is derived from analysis of a plurality of patients. Patient data is received for a given patient, the patient data representing an assessment of a patient condition. The VTA data structure is evaluated relative to the patient data to determine a target VTA for achieving a desired therapeutic effect for the given patient. | 1. A computer-implemented method comprising: storing in a memory device a volume of tissue activation (VTA) data structure that is derived from analysis of a plurality of patients;receiving, by a computer processor, patient data for a given patient, the patient data representing an assessment of a patient condition; andevaluating, by the computer processor, the VTA data structure relative to the patient data to determine a target VTA for achieving a desired therapeutic effect for the given patient;wherein the VTA data structure comprises a plurality of statistical atlases, each of the plurality of statistical atlases comprising data that statistically characterizes a therapeutic effect for a plurality of VTAs acquired for the plurality of patients, and the plurality of statistical atlases are hierarchically organized according to one or more categories and a plurality of subcategories. 2. The method of claim 1, wherein the target VTA has a boundary defined in a three-dimensional coordinate system for the patient. 3. The method of claim 1, further comprising determining at least one of a structural parameter and a stimulation parameter that can provide a design VTA that substantially matches the target VTA. 4. The method of claim 3, wherein the structural parameter comprises electrode design parameter data and the stimulation parameter comprises electrical stimulation parameter data. 5. The method of claim 4, further comprising selecting an electrode design according to the electrode design parameter data. 6. The method of claim 5, further comprising programming an implantable pulse generator according to the electrical stimulation parameter data for the selected electrode design such that application of the respective electrical stimulation data to an implanted electrode structure results in stimulation of tissue that substantially achieves the target VTA for the given patient. 7. The method of claim 3, further comprising searching through a plurality of VTAs by adjusting the at least one of a structural parameter and a stimulation parameter to determine the design VTA that best matches the target VTA for achieving the desired therapeutic effect. 8. The method of claim 7, further comprising scoring each of the plurality of VTAs as a prospective design VTA to provide a score that characterizes an amount of overlap between each prospective design VTA and the target VTA. 9. The method of claim 8, wherein the target VTA has a boundary defined in a three-dimensional coordinate system for the patient the scoring, the method further comprising applying a penalty to the scoring according to a spread of the design volume of tissue activation that extends outside the boundary of the target VTA. 10. The method of claim 9, wherein the score is determined according to: Score=(VTAin target/VTAtarget)*(1−VTAout target/Xvolume),where: VTAin target corresponds to the portion of the design VTA that resides within the target VTA,VTAout target corresponds t... | The Cleveland Clinic Foundation | A61B005/05
US20140046170 | A1 | 2014-02-13 | BRAIN VOLUMETRIC MEASURING METHOD AND SYSTEM USING THE SAME | 2012-08-07 | The present invention discloses a brain volumetric measuring method for measuring brain volumetric changes of a subject. The method at least comprises the following steps. First, a light source is provide and emitted into the head of the subject through a light source emitting position. And then, a first optical signal is obtained by receiving numerous scattered photons from the head of the patient through several second positions of. A second optical signal will be obtained by processing the first optical signal. The present invention also discloses a brain volumetric measuring system for performing the abovementioned method. | 1. A brain volumetric measuring method for measuring brain volumetric changes of a subject, comprising the following steps: providing a light source;emitting a light of the light source into the head of the subject through a light source emitting position;receiving numerous scattered photons from the head of the subject through several light source receiving positions to get a first optical signal; andprocessing the first optical signal to get a second optical signal. 2. The brain volumetric measuring method according to claim 1, wherein when the light passes through the head of the subject, the differences of the brain structural affect the distribution of the light. 3. The brain volumetric measuring method according to claim 1, wherein the light source is a single-band near-infrared illumination or a multi-band near-infrared illumination. 4. The brain volumetric measuring method according to claim 1, wherein the light source emitting position and the light source receiving positions are placed along a transverse cross section, a sagittal cross section and a coronal cross section of the head of the subject, and the light source emitting position and the light source receiving positions are not overlapped. 5. The brain volumetric measuring method according to claim 4, wherein when the light source emitting position and the light source receiving positions are placed along the transverse and sagittal cross sections, the light source emitting position is on the middle of the forehead and 6 cm deep from the top of the head of the subject, and the distance between the light source emitting position and the light source receiving positions are from 1 to 5 cm, separately. 6. The brain volumetric measuring method according to claim 4, wherein when the light source emitting position and the light source receiving positions are placed along the coronal cross section, the light source emitting position is on the top of the middle head of the subject, and the distance between the light source emitting position and the light source receiving positions are from 1 to 5 cm, separately. 7. The brain volumetric measuring method according to claim 1, further comprising the following steps: providing a database with a plurality of pathological classifications wherein each of the pathological classifications includes a plurality of brain structural atrophy degrees;comparing the second optical signal with the database; andreceiving a classify result of the brain structural atrophy degree. 8. The brain volumetric measuring method according to claim 7, wherein the step of comparing the second optical signal and the database further comprising the following steps: classifying the second optical signal into one of the pathological classifications;determining whether the second optical signal matches a critical value of the one of the pathological classification, and the subject possesses a brain structural abnormality if the second optical signal matches the criti... | - | A61B005/107 A61B005/055 A61B006/00
US20140012138 | A1 | 2014-01-09 | APPARATUS, SYSTEM AND METHOD FOR PROVIDING AN IMAGING DEVICE FOR MEDICAL APPLICATIONS | 2012-12-24 | An apparatus, system and methods for providing and reclaiming a single use imaging device for sterile environments is disclosed and described. The system may include a single use high definition camera used for general purpose surgical procedures including, but not limited to: arthroscopic, laparoscopic, gynecologic, and urologic procedures, may comprise an imaging device that is a sterile and designed to ensure single use. The imaging device may have a single imaging sensor, either CCD or CMOS, encased in a housing. | 1. An imaging system for visualizing a visual field comprising: a control unit;an imaging device for use with and communicating with the control unit;a communication cable configured for providing electronic communication between said imaging device and said control unit; anda connection portion that comprises a male connector and a corresponding female connector for connecting the communication cable to the imaging device, and an outer sleeve that covers the connection portion when the imaging device is assembled to the communication cable;wherein the imaging device comprises: a housing;an image sensor;an optic mount in said housing configured for receiving optics;an opening proximate to said optic mount and configured to facilitate transmission of light from said optics to said image sensor; andan active memory comprising data representing characteristics of the imaging device. 2. The imaging system of claim 1, wherein the outer sleeve substantially seals the connection portion at or near the housing of the imaging device at one end and at or near the communication cable at the other end. 3. The imaging system of claim 2, wherein said seal is formed mechanically. 4. The imaging system of claim 2, wherein said seal is formed with the use of a sealant. 5. The imaging system of claim 4, wherein the sealant is a medical grade sealant. 6. The imaging system of claim 4, wherein the sealant is an epoxy. 7. The imaging system of claim 6, wherein the epoxy is a two-step epoxy. 8. The imaging system of claim 1, wherein the communication cable is a flexible connection cable employed to connect the imaging device to the control unit, wherein the communication cable comprises a plurality of transmission wires and a sheathing layer. 9. The imaging system of claim 8, wherein the male connector comprises a plurality of retention protrusions that are configured to grip and hold the sheathing layer of said communication cable. 10. The imaging system of claim 9, wherein the female connector comprises structures that correspond to structures on the male connector, such that when the male connector and the female connector interact, the retention protrusions are forced against the sheathing layer of the communication cable to prevent the communication cable from slipping out therefrom. 11. The imaging system of claim 1, wherein the imaging device is made from a polymeric material. 12. The imaging system of claim 11, wherein the imaging device comprises a conductive layer to provide increased conductivity within the housing to provide electrical transfer characteristics. 13. The imaging system of claim 12, wherein the conductive layer is located on an interior surface of the housing. 14. The imaging system of claim 13, wherein the conductive layer is painted on, sprayed on or sputter deposited on the interior surface of the housing. 15. The imaging system of claim 13, wherein the conductive layer comprises aluminum. 16. The imaging system of claim 13,... | OLIVE MEDICAL CORPORATION | A61B005/00
US20140052011 | A1 | 2014-02-20 | System, Method and Computer Program Product for Detection of Changes in Health Status and Risk of Imminent Illness | 2013-10-28 | A method for analysis of cardiac rhythms and the clinical status of a patient, based on calculations of entropy and moments of time series intervals. An optimal determination is made of segments of data that demonstrate statistical homogeneity, specifically with regard to moments and entropy. The invention also involves calculating moments and entropy on each interval segments with the goal of diagnosis of cardiac rhythm. More specifically, an absolute entropy measurement is calculated, providing dynamic information of fundamental importance in diagnosis and analysis. | 1. A method of detecting abnormal cardiac rhythms and clinical status of a patient comprising: obtaining physiological data from a subject comprising one or more series of intervals;calculating entropy data based the series of intervals; andgenerating a diagnostic output based on the entropy data. 2. The method of claim 1, wherein the entropy data based on the series of intervals comprises numbers of matching intervals. 3. The method of claim 2, wherein generating the diagnostic output comprises using a regression model to combine the numbers of matching intervals. 4. The method of claim 1, wherein the physiological data comprises two or more series of intervals obtained simultaneously from different physiological signals. 5. The method of claim 1 further comprising separating the series of intervals into a plurality of subsets of the series of intervals. 6. The method of claim 5, wherein calculating the entropy data further comprises averaging entropy data from each of the plurality of the subsets of the series of intervals. 7. The method of claim 5, wherein the subsets of the series of intervals comprise less than 13 intervals. 8. The method of claim 1, wherein generating the diagnostic result further comprises using the coefficient of sample entropy (COSEn). 9. The method of claim 1 further comprising producing an output to a medical care provider to diagnose abnormal cardiac rhythms and clinical status of the subject. 10. The method of claim 1, wherein the interval data comprises a number of samples during one period of a cardiac rhythm. 11. The method of claim 1, wherein calculating entropy data based on the numbers of matching intervals further comprises a tolerance value (r) for determining whether two or more intervals match. 12. The method of claim 1, wherein the data from the cardiac rhythm of a patient comprises samples from an EKG waveform. 13. A method of detecting abnormal cardiac rhythms and clinical status of a patient comprising: obtaining physiological data from a subject;separating the physiological data into intervals;grouping the intervals into one or more sets of segments of intervals;determining numbers of matching intervals within each segment; andgenerating a diagnostic output based on the numbers of matching intervals. 14. The method of claim 13, wherein the diagnostic output determines whether the subject has an abnormal cardiac rhythm and the subject's clinical status. 15. The method of claim 13, wherein generating the diagnostic output further comprises running a regression model on the numbers of matching intervals. 16. The method of claim 13 further comprising calculating an absolute entropy measurement. 17. The method of claim 16, wherein the absolute entropy measurement is a coefficient of sample entropy (COSEn). 18. An apparatus for detecting abnormal cardiac rhythms and clinical status of a patient comprising: a sampling device for obtaining physiological data from a subject comprising a one or ... | UNIVERSITY OF VIRGINIA PATENT FOUNDATION | A61B005/024 A61B005/00 A61B005/04 A61B005/044 A61B005/0468 A61B005/0245
US20140012105 | A1 | 2014-01-09 | NONINVASIVE PHYSIOLOGICAL ANALYSIS USING WEARABLE SOLID STATE OPTICAL AND MECHANICAL DEVICES | 2013-09-10 | Methods and apparatus for qualifying and quantifying excitation-dependent physiological information extracted from wearable sensors in the midst of interference from unwanted sources are provided. An organism is interrogated with at least one excitation energy, energy response signals from two or more distinct physiological regions are sensed, and these signals are processed to generate an extracted signal. The extracted signal is compared with a physiological model to qualify and/or quantify a physiological property. Additionally, important physiological information can be qualified and quantified by comparing the excitation wavelength-dependent response, measured via wearable sensors, with a physiological model. | 1. (canceled) 2. A sensor module designed to be worn against the skin of an organism near a region of the organism having blood flow, wherein the sensor module comprises: at least one solid state optical emitter configured to direct optical energy at the organism;at least one solid state optical detector configured to detect scattered light signals from the organism;at least one microelectromechanical detector configured to detect mechanical energy signals from the organism; andat least one processor in communication with the at least one solid state optical detector and the at least one microelectromechanical detector, wherein the at least one processor is configured to process the scattered light and mechanical energy signals to produce an extracted signal. 3. The sensor module of claim 2, wherein the at least one processor is configured to produce an extracted signal that contains cleaner information about changes in blood vessel size during blood flow. 4. The sensor module of claim 2, wherein the processor is configured to process the extracted signal that contains cleaner information about at least one physiological property and/or condition of the organism. 5. The sensor module of claim 4, wherein the at least one physiological property and/or condition of the organism comprises one or more of the following: skin properties, blood flow properties, blood pressure, blood vessel properties, and vital signs. 6. The sensor module of claim 2, wherein the at least one solid state optical emitter, the at least one solid state optical detector, and the at least one microelectromechanical detector are integrated into a monolithic device. 7. The sensor module of claim 2, wherein the at least one microelectromechanical detector comprises at least one piezoelectric element. 8. The sensor module of claim 2, wherein the at least one solid state optical emitter, the at least one solid state optical detector, and the at least one microelectromechanical detector comprise an array of solid state optical emitters, solid state optical detectors, and microelectromechanical detectors 9. The sensor module of claim 8, wherein the array is a monolithic array. 10. The sensor module of claim 8, wherein the array is a partially monolithic array. 11. The sensor module of claim 2, wherein the extracted signal contains less motion artifacts than the scattered light or mechanical energy signals. 12. A sensor module designed to be worn against the skin of an organism near a region of the organism having blood flow, wherein the sensor module comprises: an array of elements configured to direct optical energy at the organism, to detect scattered light signals from the organism, and to detect mechanical energy signals from the organism; andat least one processor in communication with the array, wherein the at least one processor is configured to process the scattered light and mechanical energy signals to produce an extracted signal. 13. The sensor module of claim ... | - | A61B005/1455
US08644950 | B2 | 2014-02-04 | Cardiac tissue elasticity sensing | 2012-03-06 | A system and method are provided for assessing the compliance of internal patient tissue for purposes of catheter guidance and/or ablation procedures. Specifically, the system/method provides for probing internal patient tissue in order to obtain force and/or tissue displacement measurements. These measurements are utilized to generate an indication of tissue elasticity. In one exemplary embodiment, the indication of elasticity is correlated with an image of the internal tissue area and an output of this image including elasticity indications is displayed for a user. | 1. A method for performing a medical procedure, the method comprising: receiving a signal from a catheter contacting at least a first tissue location of an internal tissue area;processing said signal to generate a tissue elasticity value for at least the first tissue location;altering an image of the internal tissue area displayed on a display device to provide a visual representation of said tissue elasticity value at the first tissue location; andupon at least one tissue elasticity value exceeding a predetermined threshold, generating a warning output indicating an excessive applied force in relation to said at least one tissue elasticity value. 2. The method of claim 1, wherein generating the warning output comprises at least one of: generating an audio warning output; andgenerating a visual warning output via the display device. 3. The method of claim 1, further comprising: receiving a plurality of signals from the catheter corresponding to the catheter contacting a plurality of tissue locations;processing said plurality of signals to generate tissue elasticity values for each of the plurality of tissue locations; andaltering said image on the display device to provide a visual representation of said tissue elasticity values at each of the plurality of tissue locations. 4. The method of claim 1, wherein altering said image comprises altering a topographical map of the internal tissue area. 5. The method of claim 1, wherein altering said image comprises providing a color gradient on said image to provide said visual representation. 6. The method of claim 1, wherein generating an image comprises generating a three-dimensional model of the internal tissue area. 7. The method of claim 1, further comprising: generating a visual indication on the display device of a tissue structure of interest. 8. The method of claim 7, wherein generating a visual indication of a tissue structure of interest comprises generating a visual indication of a fossa ovalis area of an interatrial septum on the display device. 9. The method of claim 1, wherein generating said tissue elasticity value comprises: receiving an impedance measurement of an electrode of the catheter that contacts tissue of said internal tissue area; andprocessing said impedance measurement to generate said tissue elasticity value. 10. An apparatus for use in a medical procedure, comprising: an input operative to receive a signal indicative of a level of force between a catheter and at least a first tissue location of an internal tissue area;a tissue elasticity assessment module operative to process said signal to determine a tissue elasticity value of the first tissue location and to monitor for excessive force between the catheter and the first tissue location; andan output operative to: provide said tissue elasticity value for use in presenting a first visual indication of said tissue elasticity value of the first tissue location on an image of the internal tissue area; andprovide a wa... | St. Jude Medical, Atrial Fibrillation Division, Inc. | A61N001/08 A61B005/02
US08650937 | B2 | 2014-02-18 | Solute concentration measurement device and related methods | 2009-09-18 | A solute concentration measurement device is disclosed. The device may comprise a filter membrane, an exchange chamber, a sensing chamber, a separator, and a sensor. The device may be configured to be placed in fluid communication with a sample solution containing a solute and a solvent. The filter membrane may provide selective fluid communication between the solution and the exchange chamber. The separator may separate the exchange chamber from the sensing chamber and cause a change in a condition of the sensing chamber corresponding to a change of a condition of the exchange chamber. The sensor may sense the condition pertaining to the sensing chamber and calculate the concentration of the sample solution corresponding to this change. | 1. A device comprising, in combination: a housing having disposed therein a filter membrane, an exchange chamber, and a sensing chamber containing a compressible fluid and a pressure sensor adapted to measure a pressure of the compressible fluid, wherein the filter membrane is exteriorly exposed on a perimeter of the housing and the exchange chamber is located internally of the filter membrane relative to the housing:wherein the exchange chamber and sensing chamber are separated by a movable separator that moves in response to changes in the volume of the exchange chamber; andwherein the device is adapted to measure the concentration of a solute in a sample solution utilizing, the measured pressure of the compressible fluid in the sensing chamber;wherein the solute is glucose, andwherein the filter membrane provides selective fluid communication between the sample solution and the exchange chamber, but is substantially impermeable to the solute. 2. The device of claim 1, wherein sample solution is a body fluid of an animal. 3. The device of claim 1, wherein movement of a fluid across the filter membrane causes a change in volume in the exchange chamber, the movement of the fluid occurring as the solute concentration in the exchange chamber equalizes with the concentration of the solute in the sample solution. 4. The device of claim 3, wherein the change in volume in the exchange chamber causes movement of the separator, which thereby effects a change in pressure in the sensing chamber. 5. The device of claim 1, wherein the pressure sensor detects the change in pressure in the sensing chamber. 6. The device of claim 1, wherein the fiber membrane is an osmotic membrane. 7. The device of claim 1, further comprising a microprocessor adapted to receive inputs from the pressure sensor, whereby the microprocessor substantially calculates the concentration of the solute in the sample solution. 8. The device of claim 1, wherein the device is calibrated with a sample solution of known concentration. 9. The device of claim 1, wherein the housing is implantable into a body of a patient. 10. The device of claim 1, wherein the filter membrane is adapted to be in fluid communication with an ambient environment surrounding the housing. 11. A device comprising, in combination; a housing having disposed therein a filter membrane, an exchange chamber, and a sensing chamber containing a compressible fluid and a pressure sensor adapted to measure a pressure of the compressible fluid, wherein the filter membrane is exteriorly exposed on a perimeter of the housing and the exchange chamber is located internally of the filter membrane relative to the housing;wherein the exchange chamber and sensing chamber are separated by a movable separator that moves in response to changes in the volume of the exchange chamber; andwherein the device is adapted to measure the concentration of a solute in a sample solution utilizing the measured pressure of the compressible fl... | Tandem Diabetes Care, Inc. | G01N013/04 A61B005/145 G01N001/10 G01N001/40
US08636660 | B1 | 2014-01-28 | System and method for dynamic multi-stage test administration for detection of cardiovascular disease | 2012-10-09 | A system and method for dynamic multi-stage test administration for detection of cardiovascular disease may include performing a first set of tests in a first stage of testing on a patient. Physiological results for each of the tests in the first stage may then be received. Then, based on the physiological results, dynamically determining a set of tests to perform on the subject in a second stage of testing. Additionally, the dynamically determined set of tests in the second stage of testing may be performed on the subject. | 1. A system comprising: at least one processor;a storage device with instructions stored thereon, wherein the instructions when executed on the at least one processor configure the at least one processor to: receive physiological data resulting from a first set of tests performed on a subject in a first stage of testing, the first stage consisting of: measuring the resting blood pressure of the subject;measuring a change in the blood pressure after the subject has performed an exercise;measuring small artery elasticity of the subject; andmeasuring large artery elasticity of the subject;receive physiological results for each of the tests in the first stage;score each of the tests in the first stage of testing based on the physiological results to determine an initial score of the subject;based in part on a comparison between the initial score and a threshold, dynamically determine a set of tests to perform on the subject in a second stage of testing, the set of tests in the second stage of testing selected from the group consisting of: imaging the optic fundus of the subject;performing an ultrasound of both carotid arteriesanalyzing a spot urine sample of the subject for albumin excretion;performing an electrocardiogram on the subject;performing a BNP blood assay on the subject; andperforming a left ventricular ultrasound on the subject;receive physiological data resulting from performing the set of tests on the subject in the second stage of testing. 2. The system of claim 1, wherein the instructions further configure the at least one processor to: retrieve a patient record for the subject from a database, the patient record indicating a physiological result of a test previously performed on the subject; anddynamically determine the set of tests to perform on the subject in the second stage of testing based in part on the patient record. 3. The system of claim 2, wherein the instructions further configure the at least one processor to: exclude a test from the second stage of testing when the test previously performed on the subject was performed within a predetermined time period of the first stage of testing. 4. The system of claim 1, further comprising a database configured to store an entry associated with the subject, the entry includes a disease score based on the initial score and a score of the second stage of testing and the entry including data indicating a drug administration to the subject based on the disease score. 5. A multi-stage method of predicting or detecting cardiovascular ailments in a subject, the method comprising: performing a first set of tests in a first stage of testing on the subject, the first stage consisting of: measuring the resting blood pressure of the subject;measuring a change in the blood pressure after the subject has performed a standardized exercise on a treadmill;measuring small artery elasticity of the subject; andmeasuring large artery elasticity of the subject;receiving physiological results for eac... | Regents of the University of Minnesota | A61B005/00
US08639524 | B2 | 2014-01-28 | System for intelligent medical device network | 2009-08-07 | The system organizes a network of intelligent medical devices (iMDs) for diagnostic and therapeutic functions. The iMD network uses distributed computing functionality to share logic and memory operations. The system uses wires and tubes to connect (a) iMDs between each other, (b) iMDs and sensor probes and (c) internal iMDs and external devices, including computers. The ability to network the iMDs expands the functionality between the iMDs. The iMDs share specialized functions, and multitask, to solve complex medical problems. | 1. A system for organizing modular medical devices in a network, comprising: a plurality of medical devices configured in a network, including a central medical device and at least one satellite medical device;wherein the central medical device comprises modules including at least one diagnostic module, at least one analytical module, and at least one therapeutic module,wherein the at least one satellite medical device also includes at least one diagnostic, analytical or therapeutic module,a set of electrical interconnects configured to connect the central medical device, the modules and the at least one satellite medical devices;a set of fluid interconnects configured to facilitate the transfer of biological or chemical fluids between the central medical device, the modules and the at least one satellite medical devices;wherein the central medical device controls the at least one satellite medical devices in the network utilizing a system on a chip (SoC),wherein the at least one diagnostic module includes a lab-on-a-chip (LOC) apparatus,wherein the at least one diagnostic module receives cell, gene, protein or RNA samples utilizing the LOC apparatus, extracts data from the samples and forwards the extracted sample data to the at least one analytical module,wherein the at least one analytical module is configured to identify a pathology and build a remedial model based on the extracted sample data, andwherein the at least one satellite medical device forwards the extracted sample data, the identified pathology and the remedial model to the central medical device. 2. The system of claim 1, wherein the functions of the at least one analytical module are carried out jointly between the central medical device and the at least one satellite medical device. 3. The system of claim 1, wherein the received samples are forwarded to the at least one diagnostic module of the central medical device or to the at least one diagnostic module of the at least one satellite medical device. 4. The system of claim 1, wherein the functions of the at least one analytical module are performed by the central medical device. 5. The system of claim 1, wherein at least two pathologies are identified by at least two analytical modules of the central medical device and the at least one satellite medical device simultaneously. 6. The system of claim 1, wherein the at least one therapeutic module obtains refills of chemicals and biologicals from the at least one satellite medical device via the set of fluid interconnects. 7. A system for organizing modular medical devices in a network, comprising: a plurality of medical devices configured in a network, including a central medical device and at least one satellite medical device;at least one external computer,wherein the central medical device comprises modules including at least one diagnostic module and at least one therapeutic module,wherein the at least one satellite medical device also includes at least one diagnostic... | - | G06Q010/00 G06Q050/00 A61B005/00
US08953154 | B2 | 2015-02-10 | Orientation tracking system and method | 2012-07-26 | An orientation tracking system including a first tracking system subject to drift. A second tracking system is configured to provide an output for calibrating the first tracking system to reduce the drift of the first tracking system. The second tracking system includes at least one inclinometer, each inclinometer including a light source adjacent one side of the inclinometer, a light sensor adjacent an opposing side of the inclinometer, and a light obscuring material within the inclinometer for obscuring the light between the light source and light sensor to indicate an orientation of the inclinometer. | 1. An orientation tracking system comprising: a first tracking system subject to drift;a second tracking system configured to provide an output for calibrating the first tracking system to reduce the drift of the first tracking system, the second tracking system including at least one inclinometer, each inclinometer including: a light source adjacent one side of the inclinometer;a light sensor adjacent an opposing side of the inclinometer; anda light obscuring material within the inclinometer for obscuring the light between the light source and light sensor to indicate an orientation of the inclinometer. 2. The system of claim 1 in which each inclinometer includes a hollow toroid having the light obscuring material therein. 3. The system of claim 1 in which the second tracking system includes three inclinometers oriented orthogonally to with respect to each other. 4. The system of claim 1 in which the light obscuring material is a solid ball. 5. The system of claim 4 in which each inclinometer also includes a fluid therein for stabilizing the ball. 6. The system of claim 1 in which the light obscuring material includes an opaque fluid. 7. The system of claim 6 in which the fluid includes a light absorbing fluid. 8. The system of claim 6 in which each inclinometer also includes a second fluid having a lower viscosity than the opaque fluid. 9. The system of claim 6 in which each inclinometer further includes a gas. 10. The system of claim 1 in which the light source includes a light emitting diode (LED). 11. The system of claim 1 in which the light sensor includes a photodiode. 12. The system of claim 1 in which the light sensor includes a phototransistor. 13. An orientation tracking system comprising: a first tracking system subject to drift;a second tracking system configured to provide an output for calibrating the first tracking system to reduce the drift of the first tracking system, the second tracking system including at least three inclinometers, each inclinometer including: a hollow circular tube;a light source adjacent the tube on one of the inside or the outside of the circular tube;a light sensor adjacent the tube on the other of the inside or the outside of the circular tube; anda light obscuring material within the tube for obscuring the light between the light and light sensor to indicate an orientation of each tube. 14. The system of claim 13 in which the three inclinometers are oriented orthogonally to each other. 15. A head orientation tracking system comprising: a head mountable apparatus;a first tracking system within the apparatus and subject to drift;a second tracking system within the apparatus, the second tracking system configured to provide an output for calibrating the first tracking system to reduce the drift of the first tracking system, the second tracking system including at least three inclinometers, each inclinometer including: a hollow circular tube;a light source adjacent the tube on one of the insid... | Vivonics, Inc. | G01B011/26
US08644915 | B2 | 2014-02-04 | Handheld electrocardiographic device | 2010-07-14 | A handheld electrocardiographic device for perform an ECG signal acquisition is provided. The ECG device includes at least two electrodes for obtaining ECG signals from a user's skin, an analog signal processing module, an analog/digital converter for digitizing the ECG signals, a processor, which controls the ECG device and processes the ECG signals, a display unit for displaying a processed result of ECG signals and other related information, a memory for data storage, a battery for providing power, at least a contacting interface having at least one of the electrodes mounted thereon, and a detecting unit for sensing a physical condition of the contacting interface, wherein the processor compares the physical condition to a preset criterion, and takes the result as a reference for processing the ECG signals. | 1. A handheld ECG (electrocardiographic) device for performing an ECG signal acquisition, comprising: at least two electrodes, for obtaining ECG signals from a user's skin;an analog signal processing module;an analog/digital converter, for digitizing the ECG signals;a processor, which controls the ECG device and processes the ECG signals;a display unit, for displaying a processed result of ECG signals and other related information;a memory for data storage;a battery, for providing power;at least a contacting interface, having at least one of the electrodes mounted thereon; anda detecting unit, continuously sensing a physical condition of the contacting interface to be an input to the processor while acquiring the ECG signals,wherein the processor compares the inputted physical condition with a preset criterion, and then takes the comparison result as a reference for processing the acquired ECG signals. 2. The device as claimed in claim 1, wherein the physical condition is a pressure, illumination and/or temperature. 3. The device as claimed in claim 1, wherein the contacting interface further comprises a structure surrounding the electrode mounted thereon. 4. The device as claimed in claim 3, wherein the detecting unit senses the physical condition of the electrode and/or the surrounding structure. 5. The device as claimed in claim 1, wherein the detecting unit is implemented to be a tact switch or a push button. 6. The device as claimed in claim 1, wherein the detecting unit is implemented as a piezoelectric transducer for converting a pressure on the contacting interface into an electric signal so as to be the reference for the processor to process the ECG signals. 7. The device as claimed in claim 1, wherein when the physical condition matches the preset criterion, the processor starts the ECG signals acquisition. 8. The device as claimed in claim 1, wherein when the physical condition does not match the preset criterion, the processor stops the ECG signals acquisition. 9. The device as claimed in claim 1, wherein when the physical condition does not match the preset criterion, the processor receives and saves the obtained ECG signal without further processing. 10. The device as claimed in claim 1, wherein when the physical condition does not match the preset criterion, the processor executes an alternative process to the ECG signals. 11. The device as claimed in claim 1, wherein when the physical condition does not match the preset criterion, the processor marks the ECG signals for reminding the user and/or for further processing. 12. The device as claimed in claim 1, further comprising an impedance detecting unit, for sensing an impedance condition between the electrode and the user's skin. 13. The device as claimed in claim 1, further comprising a notifying unit for being driven by the processor to send out a notification signal to notify the user the information of a contact condition between the contacting interface and the us... | MD Biomedical, Inc. | A61B005/0404
US08660649 | B2 | 2014-02-25 | Multi-site cranial stimulation method and system | 2009-10-13 | The method includes applying individual stimuli to different regions of a brain the application of specific stimulus signals to corresponding stimulation elements arranged adjacent to the regions of the brain. The method includes constructing one or more simplified models of the brain, or of one or more sectors of the brain, considering the brain or the sector thereof, as appropriate, as a non-linear coupled oscillating system, and includes determining the stimulus signals so that the latter are suitable for exciting one or more natural vibration modes of the non-linear coupled oscillating system. The system includes stimulation elements (E1, E2 . . . En) arranged adjacent to regions of a brain, and an electronic system in connection with the stimulation elements (E1, E2 . . . En) and intended for applying thereto corresponding stimulus signals and for determining same by applying the proposed method. | 1. A multi-site cranial stimulation method, comprising applying individual stimuli to different regions of a brain by means of the application of specific stimulus signals to corresponding stimulation elements arranged adjacent to said regions of said brain, wherein said cranial stimulation is a transcranial alternating current electrical stimulation wherein said stimulation elements used are noninvasive, wherein the method comprises constructing at least one simplified model of the brain or of a sector thereof, considering the brain or said sector thereof as a non-linear coupled oscillating system, and comprises determining said stimulus signals so that they are suitable for exciting at least one natural vibration mode of said non-linear coupled oscillating system, and wherein the method further comprises adapting or self-calibrating in real time said stimulus signals to the changes observed in the brain activity, by means of: monitoring the brain activity of said brain at least prior to and/or during the application of said stimulus signals,using one or more analysis techniques applied to said monitored signals to distinguish between the electric signals induced by the stimuli and natural bioelectric signals or response signals to said stimuli,considering said electric signals induced by the stimuli as unwanted signals, and performing a proper filtering of the monitored signals in order to clean said unwanted signals from those which are really indicative of brain activity; andcontrolling said stimulation by means of varying said stimulus signals depending on the monitored brain activity, from the filtered monitored signals free of said unwanted signals. 2. The method according to claim 1, wherein the method comprises performing said application of said stimulus signals in a manner coordinated in space, regarding the electric field distribution on the cortex, and time. 3. The method according to claim 2, wherein the method comprises simultaneously applying at least part of said stimulus signals to produce the excitation of at least one natural vibration mode of the brain or of said section thereof by means of the application of said stimulus signals. 4. The method according to claim 2, wherein said regions to be stimulated extend substantially throughout the cerebral cortex of said brain. 5. The method according to claim 1, wherein the method comprises independently controlling the phase, frequency and amplitude of each of said stimulus signals to consequently vary the phase, frequency, and amplitude of the induced electric signals. 6. The method according claim 1, wherein the method comprises constructing a plurality of said simplified models for a corresponding plurality of sections of the brain, and in that it comprises determining and controlling said stimulus signals so that they are suitable for selectively exciting one or more natural vibration modes of one or more of the non-linear coupled oscillating systems corresponding to said ... | Starlab Barcelona S.L. | A61N001/00 A61B005/04
US08657742 | B2 | 2014-02-25 | Medical measuring device | 2004-11-23 | A medical measuring device or system (10) includes at least one measuring apparatus (12, 14). Each measuring apparatus, in turn, has at least one sensor (16, 18) for generating a measuring signal representing a sensed physiological parameter, e.g. ECG signals, of a patient (20, 22). The measuring apparatuses (12, 14) incorporate the measuring signal into a carrier signal which is transmitted a wireless communication route (24, 26) to a centrally located data detection device (24) which displays graphs (42) or numerical values (40) representing the sensed physiological parameters. The at least one measuring apparatus (12, 14) signals the quality of the measuring signals to a wearing patient (20) via an LED (32, 34) or loudspeaker (28, 30). | 1. A medical measuring system comprising: one or more patient body mounted sensors which contact a portion of a patient to measure physiological patient data and generate physiological patient data signals indicative of the measured physiological patient data;a patient body mounted measuring apparatus worn by the patient, the patient body mounted measuring apparatus receives the physiological patient data signals from the one or more sensors, evaluates the measured physiological patient data signals from the one or more sensors for a change in a quality of the physiological patient data signal, and indicates the quality of the physiological patient data signals to the patient wherein the measuring apparatus evaluates the measured medical data signals for one or more of an interference level and a signal form to determine the quality of the physiological patient data signals generated by the sensors as received at the measuring apparatus; anda measurement display apparatus detached from the patient that displays physiological patient data generated by the one or more sensors, the physiological patent data being wirelessly transferred from the patient body mounted measuring apparatus to the measurement display apparatus; andwherein the measuring apparatus compares the determined quality with a preselected quality level and transmits the patient data wirelessly to the measurement apparatus in response to the determined quality meeting or exceeding the preselected level and signals the wearer in response to the determined quality falling below the preselected level. 2. The medical measuring system as claimed in claim 1, wherein the measuring apparatus includes an optical indicator which includes: a light with a plurality of colors, each color being associated with one of a plurality of predetermined ranges of the at least one physiological data signal quality to indicate when the quality of the at least one physiological data measurement signal is in the corresponding one of the plurality of predetermined ranges. 3. The medical measuring system as claimed in claim 1, wherein the measuring apparatus indicates the quality of the physiological data signal in response to one of the sensors being placed on another measuring site of the patient wearing the measuring apparatus. 4. The medical measuring system as claimed in claim 1, wherein the measuring apparatus indicates the quality of physiological data signal in response to a preselected change in the quality of the physiological data signal from the sensor. 5. The medical measuring system as claimed in claim 1, wherein the at least one sensor includes a pulsoximeter, an ECG recorder or ultrasound measuring head. 6. The medical measuring system of claim 1, wherein the measuring apparatus indicates the quality of the physiological patient data signals to the patient in response to the determined quality of the physiological patient data signals being below a threshold and generates at least one of: ... | Koninklijke Philips N.V. | A61B005/00 G06F019/00 G06F011/07
US08744803 | B2 | 2014-06-03 | Methods, systems and devices for activity tracking device data synchronization with computing devices | 2013-10-09 | Methods, systems and devices are provided for capturing activity data associated with activity of a user via a device and transferring the data to a client device at a selected defined transfer rate, based on an update condition. The activity data is captured over time. The activity data is stored in storage of the device. The method sets a data transfer rate between the device and the computing device based upon the detected update condition. The update condition is used to select one of a first transfer rate for transferring activity data captured and stored over a period of time or a second transfer rate for transferring activity data that is displayable in substantial-real time on the computing device. The first transfer rate is set in response to scaling-up a connection interval and the second transfer rate is set in response to scaling-down the connection interval. | 1. A method, comprising, capturing activity data associated with activity of a user via a device, the activity data being captured over time, the activity data quantified by a plurality of metrics;storing the activity data in storage of the device;connecting the device with a computing device over a wireless communication link;detecting an update condition when the device is connected with the computing device; andsetting a packet transfer rate between the device and the computing device based upon the detected update condition, the update condition used to select one of a first transfer rate for transferring activity data captured and stored over a period of time or a second transfer rate for transferring activity data that is displayable in substantial-real time on the computing device;wherein the update condition is used to select the first transfer rate when detecting a starting of an activity tracking application on the computing device;wherein the update condition is used to select the second transfer rate while the device is connected with the computing device and the activity tracking application is open, the method is executed by a processor. 2. The method of claim 1, wherein the first transfer rate is selected for transferring the activity data from the storage of the device to the computing device. 3. The method of claim 1, further comprising, transferring the activity data to an activity management server to update the plurality of metrics associated with the activity of the user, the activity management server, from time to time, synchronizing activity data and settings with the computing device. 4. The method of claim 1, wherein the second transfer rate is selected to transfer activity data, upon or substantially after being produced in the device, to the computing device for display on the computing device in substantial real-time. 5. The method of claim 1, wherein the first transfer rate is set at a scaled-up connection interval, while the second transfer rate is set at a scaled-down connection interval, the first transfer rate being higher than the second transfer rate. 6. The method of claim 1, further comprising, detecting the device being within a proximity distance from the computing device, the proximity distance being within a Bluetooth wireless communication distance; andenabling connection. 7. The method of claim 6, wherein the update condition further determines that the device is connectable with the computing device and the activity tracking application closed, and enabling the second transfer rate for processing background transfers of activity data from the device to the computing device, the background transfers occurring at predefined intervals and the tracking application remains closed and is installed on the computing device. 8. The method of claim 1, further comprising, receiving setting configurations from the activity management server, as obtained from the computing device, the setting configurations ... | Fitbit, Inc. | G06F019/00 G11B027/10
US09013315 | B2 | 2015-04-21 | Sensor control for apparatuses for supporting and monitoring a person | 2013-08-30 | A person support apparatus includes a frame and a support surface cooperating with the frame to support a person. The person support apparatus also has a sensor coupled to one of the frame and the support surface. The sensor detects at least one characteristic associated with the person. A controller is coupled to the sensor. In response to at least one of a condition of the frame, a condition of the support surface, a position of the person, or a condition of the person, the controller operates to control the sensor by at least one of changing a gain of the sensor and changing a manner in which a signal from the sensor is filtered. In some instances, the controller turns the sensor off. | 1. A method comprising: generating a first signal corresponding to a first characteristic of a person support apparatus or a person supported thereon;generating a second signal corresponding to a second characteristic of the person support apparatus or the person supported thereon;comparing the first signal with the second signal to determine if the signal strength or the clarity of the first signal is greater than that of the second signal; andadjusting a sensitivity of at least one sensor as a function of a difference in the signal strength or clarity between the first signal and the second signal. 2. The method of claim 1, wherein the first characteristic or the second characteristic is of the person support apparatus and the person support apparatus comprises a person support surface. 3. The method of claim 1, wherein the first characteristic or the second characteristic is of the person support apparatus and the person support apparatus comprises a frame of a bed. 4. The method of claim 1, further comprising sensing a first force profile of a person on the person support apparatus with the at least one sensor; sensing a second force profile of the person on the person support apparatus with the at least one sensor; comparing the first force profile with the second force profile to determine if the person has moved with respect to the person support apparatus; and adjusting the sensitivity of the sensor as a function of the movement. 5. The method of claim 1, wherein the first characteristic or the second characteristic comprises a physiological characteristic of a person on the person support surface. 6. The method of claim 1, further comprising detecting a person sliding along the person support apparatus by: sensing an initial position of the person with the at least one sensor; sensing a second position of the person with the at least one sensor; determining if the difference between the initial position and the second position is greater than a predetermined threshold; and posting at least one of an event and an amount of movement on a network. 7. The method of claim 1, further comprising sensing an initial position of the person with respect to the person support apparatus with the at least one sensor; sensing a second position of the person with respect to the person support apparatus with the at least one sensor; comparing the initial position with the second position to determine at least one of an amount and a direction of movement with respect to the person support apparatus; and controlling at least one function of the person support apparatus as a function of the movement. 8. The method of claim 1, further comprising sensing an initial position of a person supported on a person support apparatus with respect to the person support apparatus with a first sensor of the at least one sensor; sensing a second position of the person with respect to the person support apparatus with the first sensor; determining if the difference ... | Hill-Rom Services, Inc. | G08B021/02 A61B005/0205 A61B005/11 A61B005/00
US08864882 | B2 | 2014-10-21 | Inline water trap | 2013-10-30 | An inline water trap including a filter component and a panel connector configured to interface with a patient gas monitor. In one embodiment the inline water trap indicates to the patient gas monitor that it is in place and that the patient gas monitor may begin intaking and analyzing the filtered patient sample. The inline water trap receives a patient sample and filters water and contaminants from the sample before allowing the remaining gas portion of the sample to pass through to the patient gas monitor, thereby protecting the patient gas monitor from damage. One embodiment of the inline water trap additionally contains an RFID tag to indicate to the patient gas monitor that the correct type of inline water trap is engaged. | 1. An inline water trap, including a panel connector of a respiratory gas monitor, the inline water trap comprising: a filter component defining a bore, the filter component including a filter body including a filter inlet and a filter outlet in fluid communication through the bore, the filter component further including a panel connector engagement portion; anda filter element disposed within a first portion of the bore, the filter element configured to allow gas to pass through the bore while preventing at least one of water and contaminants from passing through the bore. 2. An inline water trap comprising: a filter input including an input bore wall, the input bore wall defining a first central bore, the input bore wall extending to a transition junction that transitions radially outward to a transverse wall portion, the transverse wall portion terminating at an outer junction between the transverse wall portion and a filter body receiving wall;a filter body having a bore wall which defines a second central bore, the bore wall extending from a shoulder portion to a radially outward projecting region coupled to an axially projecting portion at a junction;wherein the axially projecting portion of the filter body has an inner diameter substantially similar to an outer diameter of the filter body receiving wall of the filter input, such that the axially projecting portion sits on the filter body receiving wall when the filter body is engaged with the filter input. 3. The inline water trap of claim 2 further comprising a filter element, the filter element being disposed within the second central bore, the filter element having an outer diameter substantially equal to an inner diameter of the second central bore. 4. The inline water trap claim 3 wherein the filter element abuts the shoulder portion of the filter body when the filter element is disposed within the second central bore. 5. The inline water trap of claim 4 wherein the shoulder portion defines a shoulder bore, the shoulder bore having a smaller diameter than the inner diameter of the second central bore. 6. The inline water trap of claim 5 wherein the shoulder bore, the second central bore, and the first central bore are all axially aligned, the shoulder bore, the second central bore, and the first central bore all defining a bore. 7. The inline water trap of claim 6 wherein the filter element is axially aligned with the shoulder bore, the second central bore, and the first central bore. 8. The inline water trap of claim 5 further comprising a filter outlet, the filter outlet being in fluid communication with the second central bore through the shoulder bore. 9. The inline water trap of claim 8 further comprising a panel connector engagement portion, the panel connector engagement portion being configured to engage a panel connector. 10. An inline water trap, including a panel connector of a respiratory gas monitor, the inline water trap comprising: a filter input including an i... | Criticare Systems, Inc. | B01D046/30 A61M016/08 B01D053/38 B01D053/26 B01D053/04 A61B005/08 A61M016/10 A61B005/097 A61B005/087 A61B005/091
US08632476 | B2 | 2014-01-21 | Filter for fine needle biopsy | 2013-08-22 | A biopsy needle comprises a first lumen open to a tissue penetrating distal tip of the needle for receiving a tissue sample therein and a second lumen in combination with a filter separating the first and second lumens from one another, the filter being configured to permit fluids to pass therethrough while preventing the sampled tissue from passing therethrough. | 1. A biopsy needle, comprising: a longitudinal body extending to a tissue penetrating distal tip, the longitudinal body including a first lumen extending therethrough to open at the distal tip for receiving a tissue sample therein;a stylet slidably received within the first lumen, the stylet including a second lumen extending therethrough, the stylet being sized to form a space between an inner surface of the longitudinal body and an outer surface of the stylet; anda filter separating the second lumen from the space, the filter being configured to permit fluids to pass therethrough from the space into the second lumen while preventing the sampled tissue from passing therethrough. 2. The biopsy needle according to claim 1, wherein the filter has an opening formed on a wall of the stylet. 3. The biopsy needle according to claim 2, wherein the opening is between approximately 1 μm and 250 μm in diameter. 4. The biopsy needle according to claim 1, wherein a cross-sectional shape of the first and second lumens is symmetrical. 5. The biopsy needle according to claim 4, wherein the first lumen surrounds the second lumen. 6. The biopsy needle according to claim 4, wherein a distal end of the second lumen is closed so that, when in a first position, the stylet closes the distal end of the first lumen preventing tissue from entering the first lumen. 7. The biopsy needle according to claim 6, wherein, when the stylet is moved proximally relative to the longitudinal body to a second position, a distal portion of the first lumen is opened to receive tissue therein. 8. The biopsy needle according to claim 7, wherein a proximal end of the second lumen includes a proximal port coupleable to a source of negative pressure to draw tissue into the distal portion of the first lumen and to aspirate fluids in the distal portion of the first lumen into the second lumen. 9. The biopsy needle according to claim 8, wherein the source of negative pressure is a syringe. 10. The biopsy needle according to claim 1, wherein the filter comprises a plurality of openings sized to permit only particulate matter of less than a predetermined diameter to pass therethrough. 11. The biopsy needle according to claim 10, wherein the openings are sized to permit red blood cells to pass therethrough. 12. The biopsy needle according to claim 11, wherein the openings are less than approximately 10 μm in diameter. 13. The biopsy needle according to claim 10, wherein the openings are distributed over at least a portion of the longitudinal body in a substantially helical pattern. 14. The biopsy needle according to claim 13, wherein the openings are greater than approximately 8 μm in diameter. 15. The biopsy needle according to claim 1, wherein the first lumen surrounds the second lumen with the filter formed as a series of openings in a wall of the stylet. 16. The biopsy needle according to claim 2, wherein the filter is a membrane. 17. The biopsy needle according to claim 2, whe... | Boston Scientific Scimed, Inc. | A61B005/00
US10049182 | B2 | 2018-08-14 | Health monitoring | 2012-02-03 | Health monitoring devices allow for monitoring of the vital signs of a subject. Wireless devices can enable a subject's cardiac and/or respiratory functions to be monitored remotely, e.g. without the subject being attached to bedside equipment. A cardiac monitoring device may include a substrate, electrodes for measuring ECG signals, and an electronics module including a data processor and a wireless transmitter. The electronics module is sealed within the substrate and arranged to receive the measured ECG signals. Each ECG signal associated with a heartbeat is processed in the data processor to provide key data relating to that heartbeat. The key data may include the temporal position of a characteristic feature in the ECG signal. The key data is provided to the wireless transmitter for transmission. | 1. A cardiac monitoring device configured to transmit to a remote receiver, the cardiac monitoring device comprising a wearable unit comprising: a substrate;at least two electrodes for measuring ECG signals;a data processing arrangement comprising a data processor; anda wireless transceiver;wherein the data processing arrangement is sealed within the substrate and arranged to receive the measured ECG signals from the at least two electrodes, to obtain sampled signal data by sampling each ECG signal associated with a heartbeat, and to process the sampled signal data in the data processor to extract first key data relating to that heartbeat; andwherein the data processor is programmed to apply a time window to the sampled signal data to isolate at least a portion of the data associated with a given heartbeat and to measure amplitude changes in that window, and to use the amplitude changes to identify the first key data, the first key data comprising a time stamp of an R-peak in a QRS complex in the ECG signal and at least one further time or amplitude value corresponding to one or more pre-defined features of the ECG signal;wherein the at least one further time or amplitude value corresponding to the one or more pre-defined features of the ECG signal is chosen from one or more of: (i) R-S amplitude; (ii) temporal position of a P-wave; (iii) amplitude of a P-wave; (iv) amplitude variations in a P-wave; (v) temporal position of a T-wave; (vi) amplitude of a T-wave; (vii) amplitude of an S-T segment; and (viii) temporal extent of a Q-T intervalwherein the data processor is configured to cause the wireless transceiver i) to transmit the first key data, and ii) after the first key data has been transmitted, to receive an instruction to re-program the data processor;wherein the data processor is configured to implement the instruction received by the wireless transceiver to re-program the data processor to use the amplitude changes to identify second key data which is different from the first key data, wherein re-programming the data processor comprises changing the one or more pre-defined features of the ECG signal to one or more different pre-defined features of the ECG signal that are of interest for a particular subject being monitored, the second key data thereby comprising:the time stamp of the R-peak in the QRS complex in the ECG signal; andat least one different further time or amplitude value corresponding to the one or more different pre-defined features of the ECG signal that are of interest for the particular subject being monitored, wherein the at least one different further time or amplitude value of the second key data is different from the one or more further time or amplitude value of the first key data and is chosen from one or more of: (i) R-S amplitude; (ii) temporal position of a P-wave; (iii) amplitude of a P-wave; (iv) amplitude variations in a P-wave; (v) temporal position of a T-wave; (vi) amplitude of a T-wave; (vii) amplitude o... | ISANSYS LIFECARE LIMITED | A61B005/04 G06F019/00 A61B005/00 A61B005/0456 A61B005/0402 A61B005/024 A61B005/0245
US09351649 | B2 | 2016-05-31 | System and method for determining video-based pulse transit time with time-series signals | 2013-09-13 | What is disclosed is a system and method for determining a subject of interest's arterial pulse transit time from time-varying source signals generated from video images. In one embodiment, a video imaging system is used to capture a time-varying source signal of a proximal and distal region of a subject of interest. The image frames are processed to isolate localized areas of a proximal and distal region of exposed skin of the subject. A time-series signal for each of the proximal and distal regions is extracted from the source video images. A phase angle is computed with respect to frequency for each of the time-series signals to produce respective phase v/s frequency curves for each region. Slopes within a selected cardiac frequency range are extracted from each of the phase curves and a difference is computed between the two slopes to obtain an arterial pulse transit time for the subject. | 1. A method for determining an arterial pulse transit time between a proximal and distal region of a subject of interest from source video images acquired using a video imaging system, the method comprising: receiving time-varying source images acquired over at least one channel of a video imaging system, said source images comprising video images captured of a proximal and distal region of an area of exposed skin of a subject of interest in which plethysmographic signals can be registered and at least one background region in which plethysmographic signals cannot be registered, and said proximal and distal regions and said background region being exposed to the same environmental factors;extracting, from said source images a first time-series signal for said proximal region and a second times series signal for said distal region and at least one background region time-series signal;subtracting said first time-series signal and said background region times-series signal to obtain environmentally compensated time-series signal for said proximal region;subtracting said second time-series signal and said background region times-series signal to obtain environmentally compensated time-series signal for said distal region;computing a first phase angle φ1(ω) with respect to frequency ω of said environmentally compensated time-series signal for said proximal region;computing a second phase angle φ2(ω) with respect to frequency ω of said environmentally compensated time-series signal for said distal region;plotting said computed phases with respect to frequency to obtain respective phase vs frequency curves for each of said proximal and distal regions;computing respective slopes T1=∂φ1/∂ω and T2=∂φ2/∂ω within a defined cardiac frequency range between 0.75 to 4.0 Hz from each of said respective phase vs frequency curves;computing a difference between said slopes T1 and T2, said difference comprising an arterial pulse transit time for said subject between said proximal and distal regions; andstoring, using a processor, said arterial pulse transit time to a storage device. 2. The method of claim 1, wherein said time-varying source signal comprises any combination of: NIR images, RGB images, RGB with NIR images, multispectral images, thermal images, and hyperspectral images. 3. The method of claim 1, further comprising determining, from said arterial pulse transit time, any of: a blood pressure in said subject's vascular network, a blood vessel dilation over time, a blood vessel blockage, a blood flow velocity, and the existence of a peripheral neuropathy. 4. The method of claim 1, further comprising: processing said video images to determine a region of skin; andisolating said proximal and distal regions from said skin regions. 5. The method of claim 1, wherein said video images are acquired by a single NIR channel, further comprising: partitioning frames from said channel for each region into a non-skin region and a skin region; andperforming source se... | Xerox Corporation | A61B005/024 A61B005/00 A61B005/021 G06T007/00
US09277874 | B2 | 2016-03-08 | Fault-tolerant multielectrode array for brain implantable device | 2012-04-27 | A multielectrode array with fault-tolerance for use in conjunction with a brain implantable device includes a sensor grid composed of a plurality of sensors, the plurality of sensors including primary sensors and spare sensors. The multielectrode array also includes signal processing circuitry associated with the plurality of sensors and a control system associated with the sensor grid for replacing faulty primary sensors with spare sensors. | 1. A multielectrode array with fault-tolerance for use in conjunction with a brain implantable device, comprising: a sensor grid composed of a plurality of sensors, the plurality of sensors including primary sensors and spare sensors, wherein each of the primary sensors is linked to an amplifier to define a primary sensor module and each of the spare sensors is linked to an amplifier to define a spare sensor module, the spare sensors being placed in interstitial sites between primary sensors;signal processing circuitry associated with the plurality of sensors identifying faulty primary sensor modules and available spare sensor modules; anda control system associated with the sensor grid for replacing faulty primary sensor modules with spare sensor modules via reconfiguration of the plurality of sensors. 2. The multielectrode array according to claim 1, wherein signal processing circuitry includes a primary A/D converter and a spare A/D converter. 3. A brain implantable device for control of epilepsy, comprising: a multielectrode array with fault-tolerance including a sensor grid composed of a plurality of sensors, the plurality of sensors including primary sensors and spare sensors, wherein each of the primary sensors is linked to an amplifier to define a primary sensor module and each of the spare sensors is linked to an amplifier to define a spare sensor module, the spare sensors being placed in interstitial sites between primary sensors, the multielectrode array also including signal processing circuitry associated with the plurality of sensors identifying faulty primary sensor modules and available spare sensor modules and a control system associated with the sensor grid for replacing faulty primary sensor modules with spare sensor modules via reconfiguration of the plurality of sensors; andexternal circuitry associated with the multielectrode array for receiving EEG signals generated by the multielectrode array;wherein each of the primary sensors is linked to an amplifier to define a primary sensor module and each of the spare sensors is linked to an amplifier to define a spare sensor module and the control system replaces faulty primary sensor modules with spare sensor modules. 4. The brain implantable device according to claim 3, wherein signal processing circuitry includes a primary A/D converter and a spare A/D converter. | YALE UNIVERSITY THE UNIVERSITY OF NORTH CAROLINA AT CHARLOTTE | A61B005/0478 A61B005/0476
US10105086 | B2 | 2018-10-23 | Twist-to-charge mechanism of lancing device | 2013-08-26 | A lancing device includes a housing, a lancet carrier translational within the housing, a drive spring for propelling the lancet carrier through a translational lancing stroke, and a charging mechanism. The charging mechanism includes a first cam member that is rotatable relative to the housing, a second cam member that abuts the first cam member, is coupled to the lancet carrier, and is restricted from rotation relative to the housing, and a rotatable handle co-rotationally attached to the first cam member. Rotation of the handle rotates the first cam member with it, causing the first cam member to rotate against the second cam member, which in response traverses axially because it is restricted from rotation, thereby retracting the lancet carrier to a retracted or charged state. | 1. A lancing device for propelling a lancet through a lancing stroke, the lancing device comprising: a housing including an axial bore;a lancet carrier translational within the housing through the lancing stroke, the lancet coupleable to the lancet carrier;a drive spring for propelling the lancet carrier forward through the lancing stroke, wherein the drive spring comprises a first end and a second end; anda charging mechanism including a first cam member, a second cam member, and a rotatable handle, wherein the first cam member is mounted within the housing, rotatable relative to the housing, and restricted from axial translation relative to the housing, the second cam member abuts the first cam member, is coupled to the lancet carrier to provide co-translation, and is restricted from rotation relative to the housing, and the rotatable handle is co-rotationally attached to the first cam member,wherein rotation of the handle rotates the first cam member therewith, causing the first cam member to rotate against the second cam member, which in response translates the second cam member axially because it is restricted from rotation, thereby retracting the coupled-thereto lancet carrier to a charged position; andwherein the first end of the drive spring directly engages the lancet carrier and the second end of the drive spring directly engages the first cam member. 2. The lancing device of claim 1, wherein the first cam member, the second cam member, or both, include at least one cam surface having the form of a helical ramp. 3. The lancing device of claim 2, wherein the at least one helical-ramp cam surface extends about 180 degrees about an axis of the respective cam member. 4. The lancing device of claim 1, wherein the first cam member includes a first cam surface having a peak portion and a valley portion, the second cam member includes a second cam surface having a peak portion and a valley portion, and wherein rotation of the handle causes the first cam surface to move along the second cam surface to the charged position in which the peak portion of the first cam surface contacts the peak portion of the second cam surface. 5. The lancing device of claim 4, wherein the first cam member rotates to the charged position from an uncharged position in which the peak portion of the first cam surface contacts the valley portion of the second cam surface. 6. The lancing device of claim 1, wherein the rotatable handle is co-rotationally attached to the first cam member by one or more ribs on one of the handle and the first cam member and one or more slots on the other one of the handle and the first cam member that mate with the ribs. 7. The lancing device of claim 1, wherein the lancet carrier is coupled to the second cam member so that they translate together by a resiliently deflectable tail portion of the lancet carrier extending through an axial bore of the second cam member. 8. The lancing device of claim 1, wherein the second cam member is ... | FACET TECHNOLOGIES, LLC | A61B005/151 A61B005/15
US09649070 | B2 | 2017-05-16 | Method for decomposition of a composite signal consisting of oscillatory waveforms and a modulating signal | 2012-02-02 | Various embodiments relate to a method, apparatus, system, and a computer program product for suppressing an oscillatory signal Sosc. In the method a composite signal S comprising said Sosc and a modulating signal Smod are provided and the S is high pass filtered to produce estimates of the Sosc and the Smod, wherein the estimate of the Sosc comprises first oscillations during a first state of the modulating signal and second oscillations during a second state of the modulating signal. A first bin associated with said first state and a second bin associated with said second state are defined and assigned for said first oscillation and the second bin for said second oscillation according to a state defined from the estimate of the Smod. A first average waveform for said first oscillations and a second average waveform for said second oscillations are formed and used to suppress the Sosc signal from the composite signal S. | 1. A method for suppressing cardiogenic oscillations in a transthoracic electrical impedance signal, wherein a signal processing apparatus comprising at least one processor and at least one memory storing program instructions, when executed by the at least one processor, performs the steps of: providing a composite signal S being a transthoracic electrical impedance signal Z, comprising an oscillatory signal Sosc being a cardiogenic part of the transthoracic electrical impedance signal Zc and a modulating signal Smod being a respiratory part of the transthoracic electrical impedance signal Zr, wherein the signals are time-series signals;high pass filtering the composite signal S with a high pass filter to produce an estimate of the oscillatory signal Ŝosc and subtracting the estimate of the oscillatory signal Ŝosc from the composite signal S to produce an estimate of the modulating signal Ŝmod, wherein the estimate of the oscillatory signal Ŝosc comprises first oscillations during a first state of the modulating signal Smod and second oscillations during a second state of the modulating signal Smod;defining a first bin associated with said first state and a second bin associated with said second state;defining the portions of the estimate of the modulating signal Ŝmod that correspond to said first state as the first state and that correspond to said second state as the second state;assigning the first bin for said first oscillations associated with the defined first state and the second bin for said second oscillations associated with the defined second state;forming a first average waveform for said first oscillations in said first bin and a second average waveform for said second oscillations in said second bin; andusing said first and second average waveforms for suppressing said oscillatory signal Sosc from said composite signal S in the respective states of said first and second average waveforms. 2. A method according to claim 1, further comprising generating a parametric model of the cardiogenic oscillation on the basis of the first and the second average waveforms. 3. A method according to claim 2, wherein the parametric model is generated by fitting a spline to the first and the second average waveforms for obtaining a number of knot points in the waveforms. 4. A method according to claim 2, further comprising forming a plurality of interpolated waveforms on the basis of the first and the second average waveforms. 5. A method according to claim 1, further comprising suppressing the cardiogenic oscillations in an impedance pneumography signal, wherein the cardiogenic oscillations and the impedance respiratory signal form a transthoracic impedance signal. 6. A method according to claim 1, wherein each of the first state and the second state is a phase of a signal or a value of a signal. 7. The method according to claim 6, wherein each of the first state and the second state comprises a lung volume of the modulating signal Smod. 8. A... | TIDE MEDICAL OY | A61B005/00 A61B005/0452 A61B005/085 A61B005/053 A61B005/08
US20140058273 | A1 | 2014-02-27 | Apparatus, Systems and Methods Analyzing Pressure and Volume Waveforms in the Vasculature | 2013-08-27 | Apparatus, systems and methods are provided for analyzing relative compliance in the peripheral vasculature that generally involve generating a plethysmograph (PG) signal, generating one or more pressure waveforms and comparing the pressure waveform(s) relative to the PG signal to determine compliance indexes associated particular regions of the vasculature. A relative compliance ratio may also be determined by comparing arterial and venous relative compliance indexes. Apparatus, systems and methods are also provided for analyzing a PG waveform that generally involve generating a plethysmograph (PG) signal and comparing amplitude modulation of the PG signal relative to baseline modulation of the PG signal to estimate a relationship between left ventricular end diastolic pressure and stroke volume. The estimated relationship may account for a phase offset for the time between when changes in venous return affect left ventricular end diastolic pressure and stroke volume. | 1. A method for analyzing a PG waveform, the method comprising: generating a plethysmograph (PG) signal; andcomparing amplitude modulation of the PG signal relative to baseline modulation of the PG signal to estimate a relationship between left ventricular end diastolic pressure and stroke volume. 2. The method of claim 1, wherein the modulations are reflective of changes in venous return affecting the relationship between left ventricular end diastolic pressure and stroke volume. 3. The method of claim 2, wherein the changes in venous return are effected by respiration. 4. The method of claim 3, wherein the changes in venous return are effected by mechanical ventilation. 5. The method of claim 2, wherein a decreased response to changes in venous return is indicative of a physiological condition. 6. The method of claim 5, wherein the physiological condition is dehydration. 7. The method of claim 5, wherein the physiological condition is blood loss. 8. The method of claim 5, wherein the physiological condition is related to delivery of a vasoactive substance. 9. The method of claim 5, wherein the physiological condition is a cardiac condition. 10. The method of claim 1 further comprising utilizing the estimated relationship to guide or titrate therapy. 11. The method of claim 1, wherein the comparing amplitude modulation of the PG signal relative to baseline modulation of the PG signal includes accounting for an phase offset between when changes in venous return affect left ventricular end diastolic pressure and when changes in venous return affect stroke volume. 12. The method of claim 1 further comprising generating a Frank Starling curve based on the estimate of the relationship between left ventricular end diastolic pressure and stroke volume. 13. The method of claim 12, further comprising comparing the generated Frank Starling curve relative to one or more known Frank Starling curves. 14. The method of claim 12, wherein the generating the Frank Starling curve comprises generating an interpolated portion of the curve. 15. The method of claim 14, wherein the generating the Frank Starling curve includes generating an extrapolated portion of the curve based on the interpolated portion of the curve. 16. The method of claim 14, wherein the position of the interpolated portion of the curve is used to determine a physiological condition. 17. The method of claim 16, wherein the physiological condition is an arterial pressure range. 18. The method of claim 12, wherein a slope is calculated for a segment or point along the Frank Starling curve. 19. The method of claim 18, wherein the slope is used to determine a physiological condition. 20. The method of claim 19, wherein the physiological condition is an assessment of heart health, wherein a lesser slope is indicative of heart failure. 21. The method of claim 1, wherein at least one of the amplitude modulation of the PG signal or the baseline modulation of the PG signal are normaliz... | Yale University Cardiophotonics, LLC | A61B005/021
US20140039281 | A1 | 2014-02-06 | GASTRIC BANDING SYSTEM ADJUSTMENT BASED ON A SATIETY AGENT CONCENTRATION LEVEL | 2013-10-09 | Methods and devices are provided for adjusting a gastric band to obtain a predetermined optimal expression of hormones. These hormones may be used to control appetite, metabolism and other weight control mechanisms. Ultimately, weight-loss efficacy is desired by tightening or loosening the gastric band based on hormone response. | 1. A method of determining whether a patient is at or near optimal satiety-inducing agent concentration levels following a gastric band adjustment comprising: collecting a bodily fluid sample from the patient in response to waiting a predetermined amount of time after the gastric band adjustment;detecting a concentration level of one or more satiety-inducing agents from the bodily fluid sample; andcomparing the detected concentration levels of the one or more satiety-inducing agents with a predetermined range for each of the one or more satiety-inducing agents. 2. The method of claim 1, wherein the satiety-inducing agent is a hormone. 3. The method of claim 1, wherein the bodily fluid is blood. 4. The method of claim 2, wherein the hormone is one of: a peptide hormone and a brain-gut satiety hormone. 5. A method of determining whether a patient is at or near an optimal satiety-inducing agent concentration level, comprising: collecting a first bodily fluid sample from the patient;adjusting a gastric band;collecting a second bodily fluid sample from the patient after adjusting the gastric band;for at least one satiety-inducing agent, determining a difference between a satiety-inducing agent concentration level of the first bodily fluid sample and a satiety-inducing agent concentration level of the second bodily fluid sample; andfor each satiety-inducing agent concentration level difference determined, comparing the difference with a predetermined range. 6. The method of claim 5, further comprising: performing one of tightening or loosening the gastric band in response to determining that at least one satiety-inducing agent concentration level difference is not within the predetermined range. 7. The method of claim 5, wherein the satiety-inducing agent is a hormone. 8. The method of claim 5, wherein the bodily fluid is blood. 9. A device fully insertable into a human body, configured to determine a concentration level of one or more satiety-inducing agents in plasma, the device comprising: a processor;a memory coupled to the processor and located within the body, the memory storing instructions, that when executed cause the device to:collect a bodily fluid sample from the human body;detect a concentration level of one or more satiety-inducing agents from the plasma; andcompare the detected concentration levels of the one or more satiety-inducing agents with a predetermined range for each of the one or more satiety-inducing agents. 10. The device of claim 9, wherein the memory further stores instructions that when executed, cause the device to: transmit to a receiver, the result of comparing the detected concentration levels of the one or more satiety-inducing agents with a predetermined range for each of the one or more satiety-inducing agents. 11. The device of claim 9, wherein the satiety-inducing agent in is a hormone. 12. A device for determining a concentration level of one or more satiety-inducing agents in plasma, the device compri... | Allergan, Inc. | A61F005/00 A61B005/00 A61B005/145
US20140039333 | A1 | 2014-02-06 | SYSTEMS AND METHODS FOR DETECTING MECHANICAL DYSSYNCHRONY AND STROKE VOLUME FOR USE WITH AN IMPLANTABLE MEDICAL DEVICE EMPLOYING A MULTI-POLE LEFT VENTRICULAR LEAD | 2012-07-31 | Techniques are provided for use with an implantable medical device for evaluating mechanical cardiac dyssynchrony based impedance (Z) measured along different vectors between an electrode in the right ventricle (RV) and various electrodes of a multi-pole left ventricle (LV) lead. | 1. A method for use with an implantable medical device for implant within a patient having a lead system including a right ventricular (RV) lead a multi-pole left ventricular (LV) lead having a plurality of electrodes, the method comprising: measuring signals representative of impedance (Z) along different RV-LV vectors between an electrode in the RV and the electrodes of the multi-pole LV lead as the signals vary during a cardiac cycle;identifying reference points within the measured signals for each of the different RV-LV vectors;determining a reference point within a QRS complex;determining relative timings from the reference point within the QRS complex to corresponding reference points within the measured signals of the different RV-LV vectors;determining values, associated with the different RV-LV vectors, representative of mechanical dyssynchrony by comparing the relative timings of the corresponding reference points within the measured signals; andcontrolling at least one device function based on the values representative of mechanical dyssynchrony associated with the different RV-LV vectors. 2. The method of claim 1 wherein measuring signals representative of impedance (Z) includes measuring the signals along each of: an LV distal ring electrode-RV electrode vector; an LV mid1 ring electrode-RV electrode vector; an LV mid2 ring electrode-RV electrode vector; and an LV proximal ring electrode-RV electrode vector. 3. The method of claim 2 wherein the RV electrode is one of an RV ring electrode and an RV coil electrode. 4. The method of claim 1 wherein identifying reference points within the measured signals for each of the different RV-LV vectors includes determining a peak of the QRS complex and determining one or more of a maximum impedance (Zmax) point and a minimum impedance (Zmin) point during the cardiac cycle for each of the different vectors. 5. The method of claim 1 wherein identifying reference points within the measured signals for each of the different RV-LV vectors includes determining a maximum rate of change in impedance (max dZ/dt) point during the cardiac cycle for each of the different RV-LV vectors and wherein the values representative of mechanical dyssynchrony are determined from a comparison of the relative timings of the max dZ/dt points within the measured signals. 6. The method of claim 1 wherein determining values representative of mechanical dyssynchrony additionally includes determining values representative of a cross-correlation between the measured signals of each of the different RV-LV vectors. 7. The method of claim 1 wherein controlling at least one device function based on the values representative of mechanical dyssynchrony includes controlling pacing therapy to address heart failure. 8. The method of claim 1 wherein controlling at least one device function based on the values representative of mechanical dyssynchrony includes controlling LV interelectrode pacing delay values. 9. The method of cl... | PACESETTER, INC. | A61N001/365 A61B005/0452
US20140051942 | A1 | 2014-02-20 | Systems And Methods For Sleep Monitoring | 2013-02-27 | A data collection module receives signals generated using at least one of an electromyography (EMG) sensor connected to a user, an electroencephalography (EEG) sensor connected to the user, an electrocardiogram (ECG) sensor connected to the user, and an oxygen saturation (SPO2) sensor connected to the user. A mobile computing device is implemented independently of the data collection module and communicates with the data collection module. The mobile computing device includes a processor and a tangible computer readable medium including a sleep study application embodied as code for: selectively prompting the data collection module to store data samples generated based on the signals; receiving the data samples from the data collection module; and transmitting sleep study data including the data samples to a first data server. The mobile computing device further includes a communications module that wirelessly downloads the sleep study application from a second data server. | 1. A system for performing a sleep study, the system comprising: a data collection module that receives signals generated using at least one of an electromyography (EMG) sensor connected to a user, an electroencephalography (EEG) sensor connected to the user, an electrocardiogram (ECG) sensor connected to the user, and an oxygen saturation (SPO2) sensor connected to the user; anda mobile computing device that is implemented independently of the data collection module, that communicates with the data collection module, and that includes: a processor;a tangible computer readable medium including a sleep study application embodied as code for: selectively prompting the data collection module to store data samples generated based on the signals;receiving the data samples from the data collection module; andtransmitting sleep study data including the data samples to a first data server; anda communications module that wirelessly downloads the sleep study application from a second data server. 2. The system of claim 1 further comprising a data cable, wherein the data collection module and the mobile computing device communicate over the data cable. 3. The system of claim 2 wherein the data collection module and the mobile computing device communicate over the data cable in accordance with a Universal Serial Bus (USB) protocol. 4. The system of claim 1 wherein the mobile computing device further includes a touchscreen display that displays data to the user and that receives input from the user. 5. The system of claim 1 wherein the sleep study data further includes data input by the user to the mobile computing device. 6. The system of claim 1 wherein the data collection module receives signals generated using the EMG sensor, the EEG sensor, the ECG sensor, and the SPO2 sensor. 7. The system of claim 1 further comprising: a movement sensor that measures movement of at least one of the user and the mobile computing device; anda microphone,wherein the code is further for: selectively storing data samples generated based on signals from the movement sensor and the microphone; andtransmitting the sleep study data further including the data samples generated based on signals from the movement sensor and the microphone. 8. The system of claim 1 wherein the data collection module includes: a second tangible computer readable medium;an amplifier and filter module that filters and amplifies an ECG signal generated by the ECG sensor to produce a processed ECG signal; andan analog to digital converter module that selectively samples the processed ECG signal, that converts the samples into digital values to generate the data samples, and that stores the data samples in the second tangible computer readable medium. 9. The system of claim 1 wherein the data collection module includes: a second tangible computer readable medium;an amplifier and filter module that filters and amplifies an EEG signal generated by the EEG sensor to produce a processed EEG signal; ... | GOOD SLEEP, LLC | A61B005/00 A61B005/0476 A61B005/0432 A61B005/145 A61B005/04 A61B005/0205 A61B005/11 A61B007/00 A61B005/0496 A61B005/01 A61B005/03 A61B005/0488 A61B005/044
US20140012157 | A1 | 2014-01-09 | Monobody Sensors for Monitoring Neuromuscular Blockade | 2013-07-03 | Improved sensors and sensing methods for detection of Neuromuscular Blockade (NMB), for example to improve monitoring generally, as well as facilitate automated NMB drug administration. The methods, systems, devices, etc., herein can increase the quantity and quality of data available. The methods, etc., include translation between commonly available sensing types, use of partially saturated sensor measurements, use of a model of neurotransmitter storage and release and sophisticated use of more than one sensor simultaneously. These methods are aided by new sensors and methods of decreasing electrical noise. An implementation of the methods, systems, devices, etc., herein is automated drug delivery for NMB, whether through an advisor system or through with full computer control. | 1. A sensor for quantifying neuromuscular response, the sensor comprising: a) at least one stimulation mechanism,b) at least one sensing mechanism, andc) a body to connect with and support said stimulation and sensing mechanisms, and with conductors to carry electrical signals to and from the said stimulation and sensing mechanisms and a monitoring device. 2. The sensor of claim 1 where said body is flexible. 3. The sensor of claim 1 where said body is constructed with left or right handedness. 4. The sensor of claim 1 where said body is shaped such that said stimulation and sensing mechanisms align with the anatomy of the muscle being stimulated. 5. The sensor of claim 1 where said stimulation and sensing mechanisms have spacing proportional to anatomical locations for an intended muscle of stimulation and said spacing is based on statistical surveys and/or population averages. 6. The sensor of claim 1 where said body is shaped such that said stimulation and sensing mechanisms are spaced proportional to patient size or sex. 7. The sensor of claim 6 where the degree of spacing is based on statistical surveys and/or population averages. 8. The sensor of claim 1 where said stimulation mechanism comprises at least two electrodes. 9. The sensor of claim 8 where said body further comprises jogs and/or bridges to position the one or more of said electrodes. 10. The sensor of claim 1 where said sensing mechanism comprises an accelerometer. 11. The sensor of claim 1 where said sensing mechanism comprises at least two electrodes. 12. The sensor of claim 1 further comprising an adhesive applied at one or more locations on said body, stimulation mechanism and/or sensing mechanism and one or more liners applied at said locations. 13. A method of application of a monobody sensor strip to a patient for monitoring response of a muscle, said monobody sensor strip comprising: a) at least one stimulation mechanism,b) at least one sensing mechanism,c) a body to connect with and support said stimulation and sensing mechanisms, and with conductors to carry electrical signals to and from the said stimulation and sensing mechanisms and a monitoring device,d) an adhesive including a glue or a tape applied at one or more locations on said body, stimulation mechanism and/or sensing mechanism ande) one or more liners applied over said adhesive at said locations where said adhesive is applied;having the steps: a) remove said one or more liners enough to expose said adhesive at said stimulation mechanism,b) apply said stimulation mechanism part to said patient,c) provide stimulation through said stimulation mechanism to said patient,d) observe muscle response to said stimulation,e) further remove said one or more liners to expose the adhesive at said sensing mechanism, andf) apply said sensing mechanism to said muscle at an observed location of response. 14. The method of claim 13 further comprising the step of adjusting the position of the stimulation mechanism... | - | A61B005/05
US20140012136 | A1 | 2014-01-09 | Biological Optical Measuring Apparatus | 2013-06-28 | A biological optical measuring apparatus includes a light source probe and a light receiving probe, one of which is provided with a pressure sensor to detect a contact pressure of a skin of a subject. Pairs of plural values of the contact pressure and light detection signals are previously recorded as calibration data, an estimated value of a false signal is derived from a detection value of the pressure sensor at primary measurement and the calibration data, and a measurement signal waveform in which a noise component due to a movement of the subject is removed is acquired by subtracting the estimated value from a light measurement signal. | 1. A biological optical measuring apparatus comprising: a light source probe which is applied to a measurement object and includes a mechanism to bring a first light guide as a passage of an irradiation light from a light source into press contact with a skin of the measurement object;a light receiving probe which is applied to the measurement object and includes a mechanism to bring a second light guide as a passage of a light from the measurement object to the light receiving sensor into press contact with the skin of the measurement object;a measurement control circuit which controls driving of the light source and captures a light detection signal from the light receiving probe, in which inner information of the measurement object is measured from an intensity change of the light scattered and transmitted through an inside of the measurement object;a pressure sensor which is provided in at least one of the light source probe and the light receiving probe and detects a contact pressure between the measurement object and one of the first light guide and the second light guide; anda data recording control device which correlates values of light detection signals of the light receiving sensor with a plurality of values of the contact pressures obtained from the pressure sensor at a time of previous calibration measurement, records pairs of those values as calibration data, and obtains data, which indicates a dynamic change of the inside of the measurement object and in which a noise component is removed, by subtracting an estimated value of a false signal based on the calibration data from the detection signal value of the light receiving sensor at a time of primary measurement. 2. The biological optical measuring apparatus according to claim 1, wherein the data recording control device determines a pressure calibration approximate expression to convert the contact pressure into the false signal based on the calibration data, and subtracts the estimated value of the false signal obtained by substituting a detection value of the contact pressure at a detection time point of the detection value of the light measurement signal into the pressure calibration approximate expression from the detection value of the light measurement signal at the time of the primary measurement. 3. The biological optical measuring apparatus according to claim 2, wherein the pressure calibration approximate expression is a polynomial function with the contact pressure as a variable, coefficients of the polynomial function are determined based on the calibration data, and the pressure calibration approximate expression is specified. 4. The biological optical measuring apparatus according to claim 1, wherein the data recording control device stores pairs of the plurality of values of the contact pressures obtained from the pressure sensor at the time of the calibration measurement and the values of the light detection signals of the corresponding light receiving sensor i... | - | A61B005/00
US20140039295 | A1 | 2014-02-06 | PREMATURE NEONATE CRADLE | 2013-05-31 | A cradle configured for life supporting a premature neonate during magnetic resonance imaging procedure. The cradle includes a receptacle configured for receiving the neonate and inserting into a MRI apparatus. The receptacle is magnetically transparent. The cradle includes a unit of neonate life support remotely connected to the receptacle such that a magnetic field of the MRI apparatus is not disturbed by the life support unit. | 1. A stationary patient life support system comprising: (a) a remote isolated specialist facility (RISF); a(b) a reversibly hermetically closable cradle providing an isolated environment, for use in the RISF;(c) stationary supply lines to stationary hospital services and utilities thereof; and,(d) a portable life support unit (LSU) configured to continuously interconnect the portable supply lines and the cradle, such that the cradle is separable from the stationary supply lines whilst continuously and uninterruptedly non-interruptably connected to the portable LSU and the cradle is insertable into the RISF thereby ensuring that the patient is uninterruptedly connected to life support systems before, during and after transfer to RISF. 2. The stationary patient life support system according to claim 1, wherein at least one of the following is being held true (a) the portable LSU is configured for maintaining a predetermined environment suitable for a patient; (b) the LSU is additionally adapted to accompany a patient containing capsule up a proximity of an RISF and maintain the predetermined environment whilst the patient containing capsule is inserted into the RISF, and during sessions of the RISF and after a sessions in RISF; (c) the LSU comprises at least one source of medical gas; (d) the medical gas is selected from the group consisting of oxygen, compressed air, nitrous oxide, and carbon dioxide and any combination thereof; (e) the LSU comprises a suction unit; and any combination thereof. 3. The stationary patient life support system according to claim 1, wherein the LSU is adapted to at least one selected from a group consisting of (a) interface with stationary hospital services whilst maintaining the predetermined environment; (b) separate from the stationary hospital services and override them whilst maintaining the predetermined environment; and any combination thereof. 4. The stationary patient life support system according to claim 1, wherein at least one of the following is being held true (a) the LSU comprises an electrical power supply; (b) the LSU is configured to reversibly communicate with the capsule via an interface; (c) the LSU is connected to at least one adaptor insertable into a patient body; (d) the adaptor is intravenously inserted into the patient's body; (e) the adaptor is reliably mechanically fixated relative to the patient's body; and any combination thereof. 5. The stationary patient life support system according to claim 1, comprising a. a first environment provided by the hospitals stationary services encompassing the patient bed;b. a second environment for transporting the patient to an RISF; andc. a third environment embedded into the RISF. 6. A cradle configured for life support of a premature neonate during magnetic resonance imaging procedures; the cradle comprising a receptacle configured for receiving the neonate and inserting into an MRI apparatus; the receptacle being magnetically transparent; wherei... | - | A61G011/00 A61M016/08 A61B005/055 A61M016/00 A61M016/12 A61M001/00
US20140051968 | A1 | 2014-02-20 | RECTAL BALLOON WITH SENSOR CABLE | 2013-10-28 | An endorectal balloon having a pocket thereon for holding a sensor cable that can be used for radiation dosimetry or to detect motion of the prostate or balloon. | 1) A prostate immobilizing and sensing rectal balloon, said rectal balloon comprising: a) a flexible shaft having a fluid passageway extending therethrough and having a distal end and a proximal end;b) a balloon having an upper surface, a bottom surface, a distal end near said distal end of said shaft and an proximal end that is affixed to the proximal end of said shaft, such that said fluid passageway communicates with an interior of said balloon;c) said upper surface comprising a conforming depression thereon, said lower surface being generally rounded;d) wherein said balloon has a non-inflated condition;e) wherein said balloon has an inflated condition, wherein in said inflated condition said conforming depression has depth and forms a central seating area that is configured to cradle a prostate when in use; andf) said balloon further comprising a pocket for holding a sensor cable, said sensor cable comprising: i) a radiation sensor and cable for determining radiation dose, orii) a motion sensor and cable for determining the motion of said balloon, oriii) both. 2) The prostate immobilizing and sensing rectal balloon of claim 1, wherein said pocket is co-located with said conforming depression. 3) The prostate immobilizing and sensing rectal balloon of claim 1, wherein said radiation sensor comprising a plastic scintillator fiber optically coupled to an optical cable operatively coupled to an adaptor for reversible coupling to a separate scintillation detection and display unit. 4) The prostate immobilizing and sensing rectal balloon of claim 1, wherein said motion sensor comprises a electromagnetic motion sensor comprising coils operatively coupled to an adaptor for reversibly coupling to a separate motion detection and display unit. 5) The prostate immobilizing and sensing rectal balloon of claim 1, wherein said pocket is on an inner surface of said balloon, and said sensor cable runs through said shaft and out an opening therein and into said pocket. 6) The prostate immobilizing and sensing rectal balloon of claim 1, wherein said pocket is on said upper surface and said sensor cable runs along said shaft and into said pocket, and wherein attachment means reversibly couple said sensor cable to said shaft. 7) The prostate immobilizing and sensing rectal balloon of claim 1, further comprising one or more fiducial markers thereon. 8) The prostate immobilizing rectal balloon of claim 7, said fiducial markers comprising a radio-opaque material. 9) The prostate immobilizing rectal balloon of claim 7, said fiducial markers comprising tungsten. 10) The prostate immobilizing and sensing rectal balloon of claim 1, further comprising a stopping means comprising a semispherical member slidably mounted on said shaft, said semispherical member having a curved surface facing said balloon and a locking mechanism to lock said stopping means at a desired location on said shaft. 11) A prostate immobilizing and sensing rectal balloon, said rectal ballo... | RadiaDyne, LLC | A61N005/10 A61B005/11
US08626316 | B2 | 2014-01-07 | Device for the intermittent occlusion of the coronary sinus | 2009-05-14 | In a device for the intermittent occlusion of the coronary sinus, including a catheter with several lumens, an occlusion device fixed to the catheter and operable through at least one lumen of the catheter, and at least one pressure measuring device for measuring the fluid pressure in the coronary sinus, the catheter additionally comprises support means for supporting the catheter on the inner wall of the coronary sinus, which support means are reversibly placeable in abutment on the inner wall of the coronary sinus by an operating element. | 1. A device for intermittent occlusion of a coronary sinus, comprising: a catheter comprising a plurality of lumens,an occlusion device fixed to the catheter, the occlusion device comprising an inflatable balloon configured to at least partially occlude a coronary sinus of a heart and being in fluid communication with at least one of said lumens of the catheter, andat least one pressure measuring device for measuring fluid pressure in the coronary sinus,wherein said plurality of lumens of the catheter comprises: a balloon inflation lumen in fluid communication with the inflatable balloon to inflate and deflate the inflatable balloon; a balloon pressure-monitoring lumen to measure fluid pressure in the balloon, the balloon pressure-monitoring lumen being different from and laterally offset from the balloon inflation lumen; a coronary sinus pressure sensor lumen in fluid communication with said pressure measuring device and extending distally of the balloon for communication with fluid in a coronary sinus, the coronary sinus pressure sensor lumen being different from and laterally offset from the balloon inflation lumen and the balloon pressure-monitoring lumen; and a fourth lumen being different from and laterally offset from the balloon inflation lumen, the balloon pressure-monitoring lumen, and the coronary sinus pressure sensor lumen,wherein the catheter comprises at least one structure extending distally of a distal end of the inflatable balloon and being reversibly placeable in abutment on an inner wall of the coronary sinus. 2. A device according to claim 1, wherein the at least one structure comprises a support means for supporting the catheter on the inner wall of the coronary sinus. 3. A device according to claim 2, wherein the support means comprises an expandable basket-like or cage-like structure having two ends, and each one of said ends is fixed to one of two catheter portions that are relatively displaceable in an axial direction of the catheter. 4. A device according to claim 1, wherein the occlusion device is arranged radially within a basket-like or cage-like structure. 5. A device according to claim 3, wherein the occlusion device is arranged radially within the basket-like or cage-like structure. 6. A device according to claim 2, wherein the support means comprises a catheter portion that is helically deformable by operation of a cable pull of the catheter. 7. A device according to claim 1, further comprising multiple apertures facing radially outward from the at least one structure, and said multiple apertures being in fluid communication with said coronary sinus pressure sensor lumen and said pressure measuring device. 8. A device according to claim 2, wherein the support means comprises a radiopaque or echogenic coating. 9. A device according to claim 2, wherein the occlusion device comprises at least one electrically conductive region positioned to be contacted by an electrically conductive region positioned on the ... | Miracor Medical Systems GmbH | A61M025/10 A61B005/0215 A61M001/36 A61M025/00
US08636675 | B2 | 2014-01-28 | Method and device for the extraction of a body fluid | 2010-10-08 | The present invention provides a method and a device for piercing a body part and determining whether a sufficient volume of blood has been withdrawn. A lancing element is rapidly inserted into a body part in a forward phase and retracted quickly to a lesser puncturing depth. Subsequently, the lancing element is retracted slower than during the first retraction movement and the distance retracted during the second retraction is shorter than the first retraction movement. During the second retraction movement, body fluid is collected in a collection phase by a capillary structure of the lancing element. Contact between the lancing element and the body fluid is detected after the forward phase at the beginning and the end of a waiting period. | 1. A method of collecting body fluid with a lancing element having a tip and a capillary structure formed in the lancing element, comprising: inserting the tip of the lancing element into the skin of a body part to a puncture depth;retracting the tip from the puncture depth to a lesser depth than the puncture depth;retracting the tip from the lesser depth toward the skin surface, wherein the retracting of the tip from the puncture depth to the lesser depth is faster than the retracting of the tip from the lesser depth toward the skin surface;detecting contact between the lancing element and the body fluid after the tip has been retracted to the lesser depth;collecting body fluid with the lancing element; anddetermining from the detecting step whether a sufficient volume of body fluid has been collected by the lancing element. 2. The method of claim 1, further comprising: detecting contact between the lancing element and the body fluid when the tip is located at about the puncture depth; andthe determining step comprising comparing a first signal generated from the detecting of contact when the tip is located at about the puncture depth to a second signal generated from the detecting of contact after the tip has been retracted to the lesser depth. 3. The method of claim 2, wherein a sufficient volume of body fluid is determined to have been collected by the lancing element when the first signal and the second signal are substantially the same. 4. The method of claim 3, further comprising triggering an error state when the first signal and the second signal are substantially different. 5. The method of claim 1, further comprising: forming a lancing channel in the skin during the retraction of the tip from the puncture depth to the lesser depth;at least partially evacuating the lancing channel during the retraction of the tip from the puncture depth to the lesser depth;waiting an amount of time after the retracting of the tip to the lesser depth to allow the body fluid to enter the lancing channel; andthen performing the step of detecting contact between the lancing element and the body fluid. 6. The method of claim 1, further comprising applying a contact element against the skin, wherein the lancing element comprises electrically conductive material and the contact between the lancing element and the body fluid is detected by monitoring an electrical parameter between the contact element and the lancing element. 7. The method of claim 6, wherein the detecting step comprises measuring an electrical parameter. 8. The method of claim 7, wherein the electrical parameter comprises impedance. 9. The method of claim 7, further comprising detecting contact between the lancing element and the body fluid during the step of retracting the tip from the puncture depth to the lesser depth, wherein the electrical parameter reaches a reference value when the tip is located at about the puncture depth, then deviates from the reference value after the tip i... | Roche Diagnostics Operations, Inc. | A61B005/00 A61B017/14 A61B017/32 B65D081/00
US08644907 | B2 | 2014-02-04 | Method and apparatus for surgical navigation | 2010-04-29 | Disclosed is a surgical navigation system for tracking an instrument relative to a patient. The system can track a portion of the patient, an instrument, and/or both relative to image data, a coordinate system, an atlas, a morphed atlas, or combinations thereof. The system can include a tracking device on the instrument to provide six degree of freedom information regarding the location of the instrument. | 1. A navigation system, comprising: an instrument extending along a longitudinal axis;a tracking device positioned on the instrument, including: a first length of wire wrapped around the longitudinal axis of the instrument for a selected plural number of turns to form a first coil extending along the longitudinal axis and having a first wrap axis that is non-normal to the longitudinal axis; anda second length of wire wrapped around a portion of the first coil and around the longitudinal axis of the instrument for a selected plural number of turns extending along the longitudinal axis and having a second wrap axis that is non-normal to the longitudinal axis; anda localizer emitting an electromagnetic field operable to be sensed by the tracking device, wherein the first wrap axis forms a first navigation vector and the second wrap axis forms a second navigation vector, wherein the first wrap axis and second wrap axis intersect at a single point. 2. The navigation system of claim 1, wherein the first navigation vector and the second navigation vector form an angle relative to the longitudinal axis that are different from one another. 3. The navigation system of claim 2, wherein the first navigation vector forms an angle relative to the second navigation vector that is about 90 degrees. 4. The navigation system of claim 1, further comprising: a third length of wire wrapped around the longitudinal axis of the instrument for a selected number of turns extending along the longitudinal axis and having a third wrap axis non-normal to the longitudinal axis. 5. The navigation system of claim 4, wherein the first navigation vector and the second navigation vector each form a different angle relative to a longitudinal plane defined by the longitudinal axis. 6. The navigation system of claim 5, wherein all of the first navigation vector, the second navigation vector, and the third navigation vector all intersect at a single point in a single plane on the longitudinal axis. 7. The navigation system of claim 1, further comprising: a display device operable to display location information regarding the position of the tracking device; anda processing system operable to determine the location information regarding the tracking device based upon the electromagnetic field emitted by the localizer;wherein location information includes six degrees of freedom including both three dimensional location information and three degrees of freedom orientation information regarding the location of the tracking device in three dimensional space;wherein the six degrees of freedom is determined at least in part by the first navigation vector and the second navigation vector formed non-normal to the longitudinal axis;wherein a specific location of a selected portion of the instrument is illustrated on the display based on the six degrees of freedom information regarding location of the specific portion of the instrument. 8. The navigation system of claim 1, wherein the inst... | Medtronic Navigaton, Inc. | A61B005/00
US08636668 | B2 | 2014-01-28 | Measuring apparatus | 2009-04-23 | Provided is a measuring apparatus that includes: a semiconductor laser device that emits a laser light beam to an object to be measured; a driving unit that provides a driving signal for modulation drive of the semiconductor laser device; a first detection unit that detects a first electrical signal that corresponds to the intensity of the laser light beam modulated due to the self-coupling effect, in a first half-cycle of the driving signal; a second detection unit that detects a second electrical signal that corresponds to the intensity of a second laser light beam modulated due to the self-coupling effect, in a second half-cycle of the driving signal being in an opposite phase of the first half-cycle; a calculation unit that calculates a difference between the first and second electrical signals; and a measuring unit that measures a change in the state of the object based on the calculated difference. | 1. A measuring apparatus comprising: a semiconductor laser device that emits a laser light beam to an object to be measured;a driving unit that provides a driving signal for modulation drive of the semiconductor laser device;a detection unit that detects a first electrical signal that corresponds to the intensity of the laser light beam modulated due to the self-coupling effect, in a first half-cycle of the driving signal, and that detects a second electrical signal that corresponds to the intensity of a second laser light beam emitted by the semiconductor laser device and modulated due to the self-coupling effect, in a second half-cycle of the driving signal being in a phase opposite to that of the first half-cycle;the first electrical signal corresponding to a first amount of variation between the intensities of the laser light beam at a first time and at a second time, and the second electrical signal corresponding to a second amount of variation between the intensities of the laser light beam at a third time and at a fourth time;a calculation unit that calculates a difference between the first electrical signal and the second electrical signal; anda measuring unit that measures a change in the state of the object to be measured based on the calculated difference;wherein the first amount of variation and the second amount of variation is expressed in Equations (1) and (2) respectively; I1(Q2−Q1)=I0+ΔI(Q2−Q1)+rαI0 cos [(Δw+Ω)t−kΔd] (1)I2(Q4−Q3)=I0−ΔI(Q4−Q3)+rαI0 cos [(−Δw+Ω)t−kΔd] (2)where Q1, Q2, Q3, and Q4 are the first, second, third, and fourth time, respectively, and if the intensity of the laser light beam emitted to the object to be measured is I(=I0+ΔI), then I0 is the reference oscillation intensity of the laser light beam, ΔI is the amount of modulation from the reference oscillation intensity I0, r is the reflectivity of the object to be measured, α is the self-coupling efficiency of the laser light beam, Δω is the difference between the oscillation frequency of the laser light beam emitted from the semiconductor laser device and the frequency of the reflected light, Ω is the amount of phase-shift due to the Doppler effect upon the reflection from the object to be measured, Δd is the amount of displacement of the object to be measured, and k is the wave number vector of the reflected light; and the calculation unit is configured to calculate the difference between the first electrical signal and the second electrical signal as expressed by Equation (3); I1−I2=2ΔI+2αI0 sin [(Ωt−kΔd)t)sin(Δwt) (3)where the reference oscillation intensity I0>> the amount of modulation ΔI, and Q2−Q1≈Q4−Q3&lt;&lt;1. 2. The measuring apparatus according to claim 1, wherein the driving signal is a driving current having a saw-tooth wave. 3. The measuring apparatus according to claim 1, wherein the detection unit detects the first and second electrical signals based on an impedance change in the driving signal. 4. The measuring apparatus according to c... | Fuji Xerox Co., Ltd. | A61B005/02 G01P003/36
US08650415 | B2 | 2014-02-11 | Electrocardiograph and blood pressure signals simulator | 2011-02-04 | System, methods, and apparatuses produce simulated human physiological waveforms such as electrocardiograph (ECG) and blood pressure signals where the microcontroller and/or digital-to-analog converters may be switched to a lower power-consuming state by programmable instructions and switched on in response to a programmable sleep timer. | 1. A physiological waveform simulator comprising: a microcontroller writing a physiological waveform value to a digital-to-analog converter (DAC) wherein the DAC has a reference voltage; andwherein a positive supply voltage to the physiological waveform simulator is drawn from a monitor excitation signal and a negative supply voltage to the physiological waveform simulator is drawn from an output of a charge pump inverter driven by the monitor excitation signal. 2. The physiological waveform simulator of claim 1 wherein the monitor excitation signal is rectified. | PRONK Technologies, Inc | G06F001/00 A61B005/02 G01L027/00 G01L007/00 G06G007/48 G06G007/58 G06F001/02
US08622930 | B2 | 2014-01-07 | Tissue penetration device | 2011-07-18 | An agent injection device is provided that is capable of injecting an agent to a known predetermined tissue depth. An injection member has an elongate injection shaft with an outlet port configured to dispense an agent at a controllable time. A controllable driver is coupled to the elongate injection shaft and is configured to drive the injection member into target tissue. A velocity control system is in communication with the controllable driver and is configured to control the velocity of the elongate injection shaft. | 1. A method of injecting an agent into a patient's target tissue at a desired injection depth, comprising: (a) driving an elongate injection shaft having an outlet port configured to dispense an agent at a controllable time toward the patient's target tissue;(b) advancing the elongate injection shaft into the target tissue from a contact point between the elongate injection shaft and the target tissue over a displacement greater than the desired injection depth to a position of maximum penetration;(c) withdrawing the injection shaft in a proximal direction to the desired penetration depth; and(d) injecting the agent, wherein a velocity of the elongate injection shaft at a point of contact with the patient's skin to the point of maximum penetration is about 2 to 10 m/s; further comprising determining the contact point between the elongate injection shaft and the target tissue during an injection cycle. 2. The method of claim 1, wherein determining the contact point of the elongate injection shaft with the target tissue comprises measuring the deceleration of the elongate injection shaft during an the injection cycle. 3. The method of claim 1, wherein when a distance of an elongated injection shaft tip from the target tissue is known, acceleration and displacement of the elongated injection shaft is known and a start position of the elongated injection shaft is known, a time and position of tissue contact and depth of penetration can be determined by a processor. 4. The method of claim 1, further comprising allowing the elongate injection shaft to settle during a settling phase after reaching the position of maximum penetration with substantially no force applied to the injection shaft during the settling phase and the patient's target tissue elastically recoiling during at least a portion of the settling phase. 5. The method of claim 1, wherein the elongate injection shaft is withdrawn in a proximal direction from the position of maximum penetration over a displacement equal to the magnitude of the displacement from the contact point to the position of maximum penetration less the desired penetration depth. 6. The method of claim 1, wherein the displacement of the injection shaft from the point of contact to a depth of maximum penetration of about 1 to about 5 mm. 7. The method of claim 1, wherein determining the contact point of the elongate injection shaft with the target tissue comprises measuring the deceleration of the elongate injection shaft during an injection cycle. 8. The method of claim 1, wherein the value of the magnitude of the elastic recoil of the patient's target tissue is about 0.2 to about 2.0 mm. 9. The method of claim 1, wherein the elongate injection shaft comprises a hypodermic needle. 10. The method of claim 1, wherein the depth of injection can be achieved to an accuracy of better than about 200 microns. 11. The method of claim 10, wherein the depth of injection can be achieved to an accuracy of better than about... | Sanofi-Aventis Deutschland GmbH | A61B005/00
US08641618 | B2 | 2014-02-04 | Method and structure for securing a monitoring device element | 2008-06-26 | Structures and methods for attaching a device to a user's skin are provided. Embodiments include refreshing an adhesive attaching an element of an analyte monitoring device so that a first adhesive attaches the element of the analyte monitoring device during a first time period and a second adhesive attaches the element of the analyte monitoring device to the user's skin during a second time period. A sensor remains at least partially inserted into the user's while the refreshing of the adhesive from the first to the second adhesive occurs. | 1. A monitoring device element, comprising: a mount;a first adhesive on a surface of the mount and adapted to secure the mount to a skin surface for a first time period;a second adhesive on the surface of the mount and adapted to secure the mount to the skin surface for a second time period; anda removable covering over the second adhesive; wherein when the removable covering is removed, the second adhesive is exposed; and furtherwherein the mount remains secured to the skin surface during the removal of the removable covering. 2. The monitoring device element of claim 1, wherein the first adhesive and the second adhesive are arranged in an alternating pattern. 3. The monitoring device element of claim 2, wherein the alternating pattern comprises alternating stripes. 4. The monitoring device element of claim 1, comprising: at least one protrusion attached to the first adhesive; wherein the first adhesive is removable from the mount by pulling on the at least one protrusion. 5. The monitoring device element of claim 1, further comprising at least one protrusion attached to the removable covering so that the removable covering is removed by pulling on the at least one protrusion. 6. The monitoring device element of claim 1, wherein the second adhesive is movable between a raised position and a lowered position. 7. The monitoring device element of claim 6, wherein the second adhesive is at the raised position during the first time period and at the lowered position during the second time period. 8. The monitoring device element of claim 1, further comprising: a glucose sensor; andcommunication unit attached to the mount and coupled to the sensor. 9. A method of attaching the monitoring device element of claim 1, comprising: securing the mount to the skin surface with the first adhesive during the first time period, wherein the first adhesive is positioned on the surface of the mount and adapted to secure the mount to the skin surface for the first time period; andsecuring the mount to the skin surface with the second adhesive during the second time period, the second time period being after the first time period, wherein the second adhesive is positioned on the surface of the mount and adapted to secure the mount to the skin surface for the second time period; andremoving the removable covering positioned over the second adhesive to expose the second adhesive before securing the mount to the skin surface with the second adhesive; wherein the mount remains secured to the skin surface during the removal of the removable covering. 10. The method of claim 9, further including inserting a sensor at least partially under the skin surface, the sensor being supported by a sensor housing including the mount. | Abbott Diabetes Care Inc. | A61B005/00
US08657763 | B2 | 2014-02-25 | Vacuum assisted lancing system with elective vacuum release and method for blood extraction with minimal pain | 2012-02-07 | A vacuum assisted lancing system for blood extraction can include a tubular body having a vacuum chamber, a lancing mechanism configured to removably couple with a lance, a vacuum mechanism including a piston slideably coupled within the body, a release mechanism for selectively holding the vacuum mechanism in an energized state, and an opening for allowing fluid communication between the vacuum chamber and an atmosphere surrounding the vacuum chamber. The system can include structure for selectively commencing dissipation of the vacuum and a fixed or adjustable depth controller. A method of manipulating a surface for blood extraction can include coupling the lancing system to the surface, blocking the opening, creating a vacuum, moving the lance coupler from a first position distal from the surface to a second position proximal to the surface, maintaining the vacuum for a period of time, and commencing dissipation of the vacuum by unblocking the opening. | 1. A vacuum assisted lancing system for blood extraction, comprising: a tubular body having a central longitudinal axis, a lancing end and a free end; a lancing mechanism coupled with the body and including a lance coupler configured to removably couple with a lance;a vacuum mechanism coupled with the body and including a piston slideably coupled within the body so that a vacuum chamber is formed between the piston and the lancing end of the body;a release mechanism configured to selectively hold the vacuum mechanism in an energized state;an opening through a wall of the body between the piston and the lancing end of the body that allows fluid communication back and forth between the vacuum chamber and an atmosphere surrounding the body; andat least one spring configured to simultaneously move both the lance coupler and the piston in an initial direction toward the free end of the body upon the release mechanism being activated to release the vacuum mechanism from the energized state and create a vacuum in the vacuum chamber, andthereafter move the lance coupler in a second direction toward the lancing end of the body. 2. The lancing system of claim 1, wherein the opening is configured to be sealingly engaged by a user so that the user can selectively block and unblock the opening. 3. The lancing system of claim 1, wherein the release mechanism further comprises a release, and wherein the opening is disposed in the release. 4. The lancing system of claim 3, wherein the release has an activated position, and wherein the opening is configured to be at least partially blocked when the release is in the activated position. 5. The lancing system of claim 1, further comprising a valve coupled to the opening. 6. The lancing system of claim 1, further comprising a depth controller having one end removably coupled to the lancing end of the body and a longitudinally opposite end configured to sealingly engage a surface to be lanced. 7. The lancing system of claim 6, wherein the depth controller is adjustable. 8. The lancing system of claim 6, wherein the depth controller further comprises a spacer having a variable thickness. 9. The lancing system of claim 1, further comprising a lance coupled to the lancing mechanism. 10. A vacuum assisted lancing system for blood extraction, comprising: a body having a first end adapted to sealingly engage a surface to be lanced, a longitudinally opposite second end, a vacuum chamber between the first and second ends, an opening through a wall of the body that allows fluid communication back and forth between the vacuum chamber and an atmosphere surrounding the vacuum chamber, and a lance coupler slideablv disposed within the vacuum chamber;means for selectively holding the lance coupler in a cocked position and releasing the lance coupler from the cocked position;means for creating a vacuum in the vacuum chamber and acting on the surface to be lanced;means for moving a lance initially in a first direction towar... | - | A61B005/00 B65D081/00
US08639532 | B2 | 2014-01-28 | Continuity of medical care | 2011-03-21 | A consumer is provided with continuity of medical care by being prompted to transfer data to a recipient, upon completion of the consumer's interaction with a brokerage system. The data obtained during the interactions is transferred to one or more recipients selected by the consumer. | 1. A computer-implemented method comprises: accessing a data repository that stores availability information of medical service providers for participating in a consultation;determining, by one or more computers, which of the medical service providers are available;identifying, by the one or more computers, an available medical service provider with whom a consumer should consult;activating a real-time communication channel for an on-line, real-time consultation, with the real-time communication channel being between a device associated with the consumer and a device associated with the identified medical service provider;receiving, by the one or more computers, medical data collected during the on-line, real-time consultation between the medical service provider and the consumer;generating, at least partly based on the collected medical data, summarized medical data related to the consumer's consultation with the medical service provider;receiving by the one or more computers information that specifies one or more recipients of the summarized medical data; andtransferring, by the one more computers over a network, the summarized medical data to at least one device associated with the one or more recipients. 2. The method of claim 1 wherein the summarized medical data is transferred after the on-line, real-time consultation. 3. The method of claim 1 wherein the summarized medical data is transferred during the on-line, real-time consultation. 4. The method of claim 1, further comprising: generating data for a graphical user interface when rendered on a display device, depicts a visual representation of one or more channels to transfer the summarized medical data; andupon receipt of data indicative of a selection of one of the channels,transferring the summarized medical data to at least one of the one or more recipients using the selected channel. 5. The method of claim 4 wherein the graphical user interface is capable of being accessed by a device associated with the consumer of services during the consumer's consultation. 6. The method of claim 1, further comprising: receiving from a computer used by the consumer a selection of one or more of (i) at least a portion of collected medical data, and (ii) at least a portion of the summarized medical data;wherein transferring the summarized medical data comprises transferring the data selected by the consumer of services. 7. The method of claim 4, wherein the selected channel is associated with a device capable of faxing the summarized medical data to the recipient. 8. The method of claim 4, wherein the selected channel is associated with initiation of a physical delivery of the summarized medical data to the recipient. 9. The computer-implemented method of claim 1, wherein the summarized medical data is first medical data, the data repository is a first data repository, and wherein the method further comprises: retrieving, from a second data repository, second medical data associated with th... | American Well Corporation | G06Q010/00 G06Q050/00 A61B005/00 G06F019/00 G06Q040/00
US08644903 | B1 | 2014-02-04 | Electrode for recording and stimulation | 2013-04-17 | Improved electrode assemblies for recording and stimulation. Cortical and depth electrode structures are provided as well as inline interconnection systems. Methods of manufacture are further taught to provide enhanced surfaces for cortical electrodes. The inline interconnection systems include connector assembly embodiments for electrode leads which have structure providing ease of EEG recording as well as stimulation. | 1. A cortical electrode comprising a strip body of elongated flexible dielectric material having front and back layers, said front layer having a plurality of openings in a predetermined arrangement, a plurality of electrode contacts extending through said openings, a lead wire extending from each said electrode contacts, said strip body having a proximal edge and having at least one tubing junction at said proximal edge of said strip body, said lead wires extending through said at least one tubing junction, said front and back layers having a textured surface to increase flexibility and to prevent adherence to smooth wet surfaces of brain tissue and dura matter. 2. The cortical electrode of claim 1, wherein said textured surface comprises peaks and ridges having a height of less than 0.2 millimeters. 3. The cortical electrode of claim 1, wherein said electrode contacts comprise top hat electrode contact structures for extending outward from said front layer of said strip body. 4. The cortical electrode of claim 1, wherein said lead wires extending from said at least one tubing junction have distinct colors for identification. 5. The cortical electrode of claim 4, wherein said lead wires are shielded. 6. The cortical electrode of claim 5, wherein said shielded lead wires include a ferrous material and a concentric layer of silicone. 7. The cortical electrode of claim 1 wherein said lead wires terminate into a tail having corresponding tail contacts. 8. A cortical electrode comprising a strip body of elongated flexible dielectric material having front and back layers, said front layer having a plurality of openings in a predetermined arrangement, a plurality of electrode contacts extending through said openings, a plurality of lead wires, wherein one lead wire extends from each said electrode contacts, said strip body having at least one tubing junction extending from the proximal edge of said strip body, said lead wires extending through said at least one tubing junction, said front and back layers having a textured surface to increase flexibility and to prevent adherence to smooth wet surfaces of brain tissue and dura matter, said textured surface having peaks and ridges. 9. The cortical electrode of claim 8, wherein said flexible dielectric material is a flexible polymeric material and wherein said peaks and ridges of said textured surface of said polymeric material have a height of less than 0.2 millimeters. 10. The cortical electrode of claim 8, wherein said electrode contacts comprise top hat contact structures. 11. The cortical electrode of claim 8, wherein said plurality of lead wires have distinct colors for identification. 12. The cortical electrode of claim 8, wherein said lead wires are shielded. 13. The cortical electrode of claim 12, wherein said shielded lead wires include a ferrous material and a concentric layer of silicone or other biocompatible material. 14. A cortical electrode comprising a strip body of elongated ... | PMT Corporation | A61B005/0478 A61N001/05 H01R009/22
US08634906 | B2 | 2014-01-21 | Application of electric fields to the lung as therapy for pulmonary edema | 2012-12-31 | System and method of applying electric fields to a patient's lung(s) to reduce pulmonary edema. The system includes a first electrode and a second electrode, at least one of which is associated with the lung. The electric field can be controlled so as to modulate a level of fluid in the lung. | 1. A device comprising: an electric field generator circuit configured to generate an electric field for application to a lung of a subject, the electric field being capable of modulating a level of fluid in the lung; anda controller coupled to the electric field generator circuit and configured to control the electric field in the lung so as to use the electric field to modulate the level of fluid in the lung, wherein the controller is configured to apply the electric field to alveolar cells of the lung at an electric field level that is of sufficient magnitude to controllably effect removal by the alveolar cells of the fluid from the lung. 2. The device of claim 1, wherein the controller is configured to control the electric field so as to modulate a level of fluid in the lung by modulating alveolar Na,K-ATPase activity. 3. The device of claim 1, comprising a cardiac signal sensing circuit configured to sense an intrinsic cardiac signal, wherein the controller is: coupled to the sensing circuit and configured to determine an absolute cardiac refractory period; andconfigured to control the electric field generator circuit to deliver pulses substantially only during the absolute cardiac refractory period. 4. The device of claim 1, comprising a fluid monitoring circuit configured to monitor a level of fluid in the lung, wherein the controller is configured to control the electric field using information about the monitored level of fluid in the lung to control the level of fluid in the lung. 5. The device of claim 1, wherein the electric field generator circuit is configured to generate an alternating electric field with field strength of about 5 microvolts/cm to about 50 millivolts/cm. 6. The device of claim 1, wherein the electric field generator circuit is configured to generate pulses at a frequency of about 1.0 MHz. 7. The device of claim 1, wherein the controller is configured to control at least one of a magnitude, a pulsewidth, a frequency, a duration, a duty cycle, or a waveform morphology associated with the electric field to control the level of fluid in the lung. 8. The device of claim 1, wherein the controller is configured to control the electric field in the lung using information from at least one implantable sensor including at least one of an implantable heart sound sensor, an implantable impedance sensor, an implantable physical activity sensor, an implantable respiration sensor, an implantable blood pressure sensor, an implantable electrocardiogram sensor, an implantable oxygen saturation sensor, an implantable blood flow sensor, or an implantable temperature sensor. 9. The device of claim 1, wherein the electric field generator circuit is configured to be coupled to a first electrode and a second electrode, wherein at least one of the first electrode or the second electrode is configured to be associated with the lung of the subject. 10. A method comprising: generating and applying an electric field to a lung of a sub... | Cardiac Pacemakers, Inc. | A61B005/053
US08655427 | B1 | 2014-02-18 | Catheter systems for measuring electrical properties of tissue and methods of use | 2012-11-29 | Catheter systems for measuring at least one electrical property, e.g., impedance, of cardiac tissue of a living being are disclosed. The system includes a catheter having a tip with a sensing electrode, a guard electrode and an electrical shield. The sensing electrode is arranged to engage the cardiac tissue and is coupled to circuitry for measuring the at least one electrical property of the cardiac tissue, shielding the sensing electrode from bulk blood adjacent the cardiac tissue. The measurement can gated to the cardiac cycle. Additional embodiments include multi-electrode sensor catheter tips for high density mapping. Moreover, such tips may be dynamically configurable, i.e., their electrodes can be variably assigned as sensor electrodes or guard electrodes by associated circuitry. Such multi-electrode configuration and reconfiguration can be gated to the cardiac cycle. | 1. A system for measurement of impedance of cardiac tissue in a living being, the system comprising a catheter for introduction into the body of the living being for measuring at least one electrical property of the cardiac tissue of the being, said catheter having a distal end comprising a sensing electrode, a guard electrode and an electrical shield, said sensing electrode being arranged to engage the cardiac tissue and coupled to circuitry for measuring the at least one electrical property of the cardiac tissue, said guard electrode surrounding said sensing electrode and being arranged for engaging said cardiac tissue and shielding said sensing electrode from bulk blood adjacent the cardiac tissue, said electrical shield surrounding said guard electrode,wherein said electrical property comprises impedance and wherein said system is arranged for time-gated recording of the impedance. 2. The system of claim 1 wherein said system is arranged for gating impedance measurements to electrical systole and diastole. 3. A system comprising a catheter for introduction into the body of a living being for measuring at least one electrical property of cardiac tissue of the being, said catheter having a distal end comprising a sensing electrode, a guard electrode and an electrical shield, said sensing electrode being arranged to engage the cardiac tissue and coupled to circuitry for measuring the at least one electrical property of the cardiac tissue, said guard electrode surrounding said sensing electrode and being arranged for engaging said cardiac tissue and shielding said sensing electrode from bulk blood adjacent the cardiac tissue, said electrical shield surrounding said guard electrode,and electronic control circuitry and wherein said sensing electrode comprises at least one of a plurality of electrodes, and said guard electrode comprises another subset of said plurality of electrodes, said control circuitry being coupled to said plurality of electrodes for selecting which of said plurality of electrodes shall form said at least one sensing electrode and which of said plurality of electrodes shall form said subset of said plurality of electrodes,wherein said control circuitry effects a time-gated electrode configuration dynamically during the cardiac cycle. 4. A catheter system for detecting at least one electrical property of anisotropically conducting cardiac tissue of a living being in an area of the tissue comprising surrounding blood having electrical conductance, said system comprising a catheter having a distal end comprising electrodes and arranged for engaging the cardiac tissue for effecting high density impedance mapping thereof, said distal end of said catheter being arranged to reduce shunt conductance which exists between the electrodes and the surrounding bloodwherein said distal end comprises a sensing electrode, a guard electrode and an electrical shield, said sensing electrode being arranged to engage the cardiac tissue and couple... | Albert Einstein Healthcare Network The Trustees of the University of Pennsylvania | A61B005/042 A61B005/053 A61B005/0428
US08657748 | B2 | 2014-02-25 | Blood vessel function inspecting apparatus | 2009-06-09 | A blood vessel function inspecting apparatus including a first blood state index value calculating portion that obtains estimated hematocrit values at a plurality of points predetermined within a blood vessel, on the basis of values of a blood viscosity and values of a shear rate at said plurality of points, which are respectively extracted from a viscosity distribution and a shear rate distribution, and according to reference relationships between a hematocrit value and the blood viscosity, which reference relationships respectively correspond predetermined different values of the shear rate; and a second blood state index value calculating portion that calculates, as said blood state index value, a value relating to an amount of difference of the estimated hematocrit values at said plurality of points with respect to each other, which amount is minimized by transforming said reference relationships at the same ratio for all of the values of the shear rate. | 1. A blood vessel function inspecting apparatus comprising: an ultrasonic probe for irradiating ultrasonic waves and detecting reflected ultrasonic waves, wherein the irradiated ultrasonic waves are percutaneously incident upon a blood vessel of a live body;a processor having a program stored therein for causing the processor to perform executable portions, the portions comprising:a blood viscosity distribution calculating portion and a shear rate distribution calculating portion respectively configured to calculate a blood viscosity distribution and a shear rate distribution of blood within the blood vessel of the live body on the basis of a flow velocity distribution of the blood measured in a non-invasive manner with the ultrasonic waves percutaneously incident upon said blood vessel, anda blood state index value calculating portion configured to calculate a blood state index value permitting evaluation of a state of the blood, on the basis of said blood viscosity distribution and said shear rate distribution, comprising:a first blood state index value calculating portion configured to obtain estimated hematocrit values at a plurality of points predetermined within said blood vessel, on the basis of values of a blood viscosity at said plurality of points, which are respectively extracted from said blood viscosity distribution and according to reference relationships between a hematocrit value and the blood viscosity, which reference relationships respectively correspond to values of a shear rate at said plurality of points, which are respectively extracted from said shear rate distribution; anda second blood state index value calculating portion configured to calculate, as said blood state index value, a value relating to an amount of difference of the estimated hematocrit values at said plurality of points with respect to each other, in which the estimated hematocrit values are obtained from said reference relationships that are transformed at a same ratio so as to minimize the amount of difference of the estimated hematocrit values, wherein said second blood state index value calculating portion transforms said reference relationships at the same ratio for all of the values of the shear rate, by changing relationship equations respectively defining said reference relationships corresponding to the respective different values of the shear rate, with a same coefficient, and determines, as said blood state index value, said coefficient when the amount of difference of the estimated hematocrit values at said plurality of points is minimized. 2. The blood vessel function inspecting apparatus according to claim 1, wherein said second blood state index value calculating portion is configured to calculate a second blood state index value, wherein said second blood state index value is calculated as an average of the estimated hematocrit values at said plurality of points. 3. The blood vessel function inspecting apparatus according to claim 1, wher... | National Institute of Advanced Industrial Science and Technology Unex Corporation | A61B008/00 A61B005/02
US08985057 | B2 | 2015-03-24 | System for development of therapeutic drugs and procedures | 2012-08-24 | A device and method for delivering drugs or sending or receiving information to or from a lab test animal over a long period of time without having the cords attached to the animal tangle as it moves around in its enclosure. | 1. An animal test system for use with a moving tethered test animal comprising: a. an animal chamber having a bottom surface for containing the test animal;b. a rotating platform positioned above the animal chamber bottom;c. a motor for rotating the platform clockwise and counterclockwise;d. at least one connector for a tethered connection to the animal for delivering or receiving at least one of optical, electrical, or fluid connection to the animal wherein an opposite end of the connector is positioned on the platform;e. one or more movement sensors positioned to sense the movement of the animal in the chamber wherein the one or more sensors are used to send movement data to a digital feedback system which controls the motor to rotate the platform clockwise or counterclockwise based on the animal movement sensed in a manner to prevent unwanted twisting of the animal tethered connection;f. a digital data system in digital communication with the connection to the animal; andg. a connector support which takes at least a portion of the weight off the animal by holding the tethered connection in a fixed S shaped configuration. 2. The system according to claim 1 wherein a movement sensor comprises a rod and slot motion sensing system. 3. The system according to claim 1 wherein the animal connection comprises one or more liquid containers positioned on the platform connected to the animal. 4. The system according to claim 3 wherein a device for controlling the release of a liquid drug is positioned on the platform. 5. The system according to claim 1 wherein the animal connector comprises a multichannel microwire electrode array designed for acquiring or delivering at least one of neural signals from a plurality of single neurons, and a plurality of measurement signals to and from the animals. 6. The system according to claim 1 wherein the digital data system is positioned on the platform. 7. The system according to claim 1 wherein at least a portion of the digital data system is positioned separate from the animal. 8. The system according to claim 7 wherein portions of the digital data system is connected via a slip ring connection. 9. The system according claim 7 wherein there are synchronizing pulses to synchronize the portions. 10. The system according to claim 1 wherein a computer is positioned entirely on the platform. 11. The system according to claim 1 wherein the platform is rotated via a centrally positioned vertical rod and motor driven belt system. 12. The system according to claim 1 wherein at least one movement sensor is a photo cell type sensor. 13. A method for testing the effect of a drug in an animal positioned in an animal chamber comprising: a. positioning a motorized rotating platform above a floor of the chamber;b. placing a desired quantity of the drug in liquid form in a drug delivery container, positioning the container on the platform and creating a tethered connection of the drug container to the animal the tether... | - | A01K001/03 A61B005/11 A61B005/155 A61B005/00 A61D003/00 A61B005/04 A61B005/15
US08974747 | B2 | 2015-03-10 | Bodily fluid analysis device | 2012-03-23 | An apparatus comprising a substrate, the substrate having supported thereon: plural collectors each for collecting a bodily fluid from the surface of a body part placed adjacent thereto;an analyser for analysing each collected bodily fluid; anda display for displaying an indication of a result of each analysis. | 1. An apparatus comprising a substrate, the substrate having supported thereon: plural collectors each for collecting a bodily fluid from the surface of a body part placed adjacent thereto;at least two pairs of electrodes integral with each of the collectors;an analyzer for analyzing each collected bodily fluid, wherein the analyzer comprises a controller, wherein each of the at least two pairs of electrodes are connected to the analyzer and wherein the analyzer is configured to analyze at least one electrical signal received via a first pair of the at least two pairs of electrodes; anda display for displaying an indication of a result of each analysis, wherein the apparatus is configured to activate the analyzer in response to a predetermined electrical signal received via a second pair of the at least two pairs of electrodes, andwherein the controller comprises memory having stored thereon software instructions that, if executed by the controller,cause the controller to activate the display in response to a predetermined electrical signal received via a third pair of the at least two pairs of electrodes integral with each collector. 2. An apparatus according to claim 1, wherein a bodily fluid collecting end of each of the collectors is covered by a removable seal. 3. An apparatus according to claim 2, wherein each removable seal provides a fluid impermeable barrier around the bodily fluid collecting end of the respective collector. 4. An apparatus according to claim 1, wherein each second pair of electrodes is located closer to a bodily fluid collecting end of the respective collector than each first pair of electrodes. 5. An apparatus according to claim 1, wherein each third pair of electrodes is located further from a bodily fluid collecting end of each collector than each first pair of electrodes. 6. An apparatus according to claim 1, wherein the apparatus further comprises an adjustable calibration resistor. 7. An apparatus according to claim 1, wherein the substrate is disc shaped and the plural collectors are arranged generally radially on the substrate. 8. An apparatus according to claim 1, wherein the apparatus comprises a cover plate and a glue layer disposed between the substrate and the cover plate, wherein the glue layer is structured so as to define a maximum extent of each of the collectors. 9. An apparatus according to claim 8, wherein the cover plate has a plurality of notches in an outer edge of the cover plate, each notch being aligned with a respective collector. 10. A method for analysing a bodily fluid sample, comprising: a bodily fluid analysis device receiving a bodily fluid sample at one of a plurality of bodily fluid collectors formed therewith;the bodily fluid analysis device detecting a predetermined electrical signal received via a second pair of at least two pairs of electrodes integral with each bodily fluid collector;in response to detecting the predetermined signal via the second pair of electrodes, acti... | Sanofi-Aventis Deutschland GmbH | G01N033/00 A61B005/1477 A61B005/145 A61B005/1486 A61B005/1495 A61B005/15 A61B005/00
US08831699 | B2 | 2014-09-09 | Physiological sensor with a tail | 2013-09-11 | An exemplary sensor includes a sensor pad defining a plurality of openings and a circuit board. The circuit board is at least partially disposed in the sensor pad and has a light source configured to generate near-infrared light and a light detector configured to receive near-infrared light. The light source and the light detector are each aligned with one of the openings of the sensor pad so that near-infrared light generated by the light source can travel through a part of a patient's body to the light detector and the near-infrared light received by the light detector indicates oxygen saturation of the part of the patient's body through which the light travelled. The circuit board further includes an integrally formed tail at least partially disposed in the sensor pad. Additionally, the sensor pad includes an overlay disposed on the tail. | 1. A sensor comprising: a sensor pad portion having a first layer and a second layer;a generally planar circuit board disposed between said first layer and said second layer, said circuit board having a light source configured to generate near-infrared light and a light detector configured to receive said near-infrared light after it has penetrated into and been reflected from a patient's body; andan elongated tail portion having a tail that is integrally formed with said circuit board, said tail being disposed between a first overlay and a second overlay over substantially the full length of the tail portion. 2. The sensor of claim 1, wherein said tail portion is configured to connect said sensor pad portion to a cable. 3. The sensor of claim 2, wherein said tail portion is substantially planar and a height of said tail portion is less than the height of said cable when said cable is lying on a flat surface. 4. A sensor as set forth in claim 1, wherein the tail portion has a length that is at least three-fourths of a circumference of the patient's waist. 5. A sensor as set forth in claim 1, wherein the tail is flexible. 6. A sensor as set forth in claim 1, wherein the circuit board includes a flexible printed circuit board. 7. The sensor of claim 1, wherein said first and second overlays are integrally formed with said first and second layers, respectively. 8. A sensor comprising: a sensor pad portion having a first layer and a second layer;a generally planar circuit board disposed between said first layer and said second layer, said circuit board having a light source configured to generate near-infrared light and a light detector configured to receive said near-infrared light after it has penetrated into and been reflected from a patient's body;an elongated tail portion having a tail that is integrally formed with said circuit board and that is configured to connect said sensor pad portion to an electrical cable;wherein said tail portion is substantially flat and has a length that is at least three-fourths of a circumference of the patient's waist. 9. The sensor of claim 8, wherein a height of said tail portion is less than a height of said cable when said cable is lying on a flat surface. 10. A sensor as set forth in claim 8, wherein said circuit board is flexible. 11. The sensor of claim 8, wherein said tail is disposed between a first overlay and a second overlay over substantially the full length of the tail portion. 12. The sensor of claim 11, wherein said first and second overlays are integrally formed with said first and second layers, respectively. | Covidien LP | A61B005/00
US08712537 | B2 | 2014-04-29 | Field of view matching in a visual prosthesis | 2013-10-09 | A visual prosthesis apparatus including a video capture device for capturing a video image, a video processing unit associated with the video capture device, the video processing unit configured to convert the video image to stimulation patterns, and a stimulation system configured to stimulate subject's neural tissue based on the stimulation patterns, wherein the stimulation system provides a span of visual angle matched to the subject's neural tissue being stimulated. | 1. A method for stimulating a subject's eye, the method comprising: providing a neural stimulation system and placing the neural stimulation system so that the neural stimulation system is subtended by a portion of the subject's visual neural tissue;providing a video capture device having an adjustable field of view;adjusting the field of view of the video capture device to match a field of view of the portion of the subject's visual neural tissue subtending the neural stimulation system;capturing a video image with the video capture device once the field of view of the video capture device is adjusted to match the field of view of the portion of the subject's visual neural tissue subtending the neural stimulation system;converting the video image to stimulation patterns; andstimulating subject's visual neural tissue with the neural stimulation system based on the stimulation patterns. 2. The method according to claim 1, wherein the field of view of the video capture device is continuously controllable, and a single action returns the field of view of the video capture device to the field of view of the portion of the subject's visual neural tissue subtending the neural stimulation system. 3. The method according to claim 1, wherein the field of view of the portion of the subject's visual neural tissue subtending the neural stimulation system is an angle between 10 and 12 degrees by between 17 and 19 degrees. 4. The method according to claim 3, wherein the field of view of the portion of the subject's visual neural tissue subtending the neural stimulation system is about 10.8 degrees by about 17.9 degrees. | Second Sight Medical Products, Inc. | A61N001/18
US09498127 | B2 | 2016-11-22 | Data transfer device and data transfer system | 2013-09-26 | A device for receiving a transmitting unit that is detachably attachable to a sensor unit configured to be placed on a subject to acquire a biosignal of the subject and that acquires bio-information from the biosignal acquired in the sensor unit to transmit the biosignal to an external device. This device has first and second ports on which transmitting units can be placed, and communication sections each provided in a respective one of the ports to carry out communication with the transmitting units mounted on the respective ports. When the transmitting unit is newly mounted on one port, the device acquires transmission data including communication identification information for the transmission from the newly mounted transmitting unit by the communication section of this port and transmits the acquired transmission data to another transmitting unit already mounted on the other port by using the communication section provided in the other port. | 1. A data transfer device which receives respective transmitting units that are individually detachably attachable to a sensor unit configured to be at least partially placed in a living body of a subject to acquire a biosignal of the subject and to acquire bio-information from the biosignal acquired in the sensor unit to transmit the bio-information to an external unit, the data transfer device comprising: a first port configured to receive a first transmitting unit and a second port configured to receive a second transmitting unit;a first communication section provided at the first port and configured to communicate with the first transmitting unit when the first transmitting unit is mounted on the first port, and a second communication section provided at the second port and configured to communicate with the second transmitting unit when the second transmitting unit is mounted on the second port;data acquiring means for acquiring transmission data, including communication identification information for transmitting the bio-information from one of the first and second transmitting units to the external unit, by the communication section provided in one of the first port and the second port when the respective first transmitting unit and the second transmitting unit is newly placed on the one of the first port and the second port; andtransmitting means configured to transmit to the transmission data acquired by the data acquiring means to the other of the first and second transmitting units. 2. The data transfer device according to claim 1, wherein the first and second ports are charge ports which charge the first and second transmitting units respectively. 3. The data transfer device according to claim 1, wherein the first communication section and the second communication section are each a reader/writer of an IC tag. 4. The data transfer device according to claim 1, wherein the transmission data acquired by the data acquiring means includes calibration information used when the bio-information is calculated from the biosignal acquired from the sensor unit. 5. The data transfer device according to claim 1, wherein the transmission data acquired by the data acquiring means includes bio-information that has not yet been transmitted to the external unit by the one of the first and second transmitting units. 6. The data transfer device according to claim 5, wherein the transmission data acquired by the data acquiring means includes a predetermined number of pieces of a bio-information recently acquired by the one of the first and second transmitting units and measurement date and time of the bio-information. 7. The data transfer device according to claim 1, further comprising: determining means for determining whether charging of the first transmitting unit at the first port is completed and for determining whether charging of the second transmitting unit at the second port is completed; andthe transmitting means transmits the transmission ... | TERUMO KABUSHIKI KAISHA | A61B005/00 A61B005/145 A61B005/1459 A61B005/1495 A61B010/00
US09883809 | B2 | 2018-02-06 | Monitoring, predicting and treating clinical episodes | 2013-09-05 | Apparatus is described, including a motion sensor configured to sense motion of a patient and to generate a motion signal in response thereto. The apparatus includes an output unit and a control unit. The control unit is configured to analyze the motion signal, to identify breathing of the patient as being shallow breathing in response to the analyzing, and to drive the output unit to generate an alert in response to identifying the breathing of the patient as being shallow breathing. Other applications are also described. | 1. Apparatus comprising: a non-contact motion sensor configured to sense motion of a patient and to generate a motion signal in response thereto;an output unit; anda control unit configured to: derive, from the motion signal, a respiration rate of the patient, respiration motion signal amplitude of the patient, and changes in posture of the patient, by analyzing the motion signal,identify breathing of the patient as being rapid shallow breathing, in response to: detecting both of (a) an increase in the respiration rate, and (b) a decrease in the respiration motion signal amplitude, andonly in response to further detecting that an onset of (a) and (b) is not temporally associated with a change in a posture of the patient compared to before detecting (a) and (b), anddrive the output unit to generate an alert in response to identifying the breathing of the patient as being rapid shallow breathing. 2. The apparatus according to claim 1, wherein the control unit is configured to: identify poor pulmonary function of the patient, in response to identifying the breathing of the patient as being rapid shallow breathing, anddrive the output unit to generate the alert further in response thereto. 3. The apparatus according to claim 1, wherein the control unit is configured to: identify sepsis of the patient, in response to identifying the breathing of the patient as being rapid shallow breathing, anddrive the output unit to generate the alert further in response thereto. 4. The apparatus according to claim 3, wherein the control unit is configured to: calculate a sepsis score based on the identification of the rapid shallow breathing, andidentify the sepsis in response thereto. 5. The apparatus according to claim 1, wherein: the motion signal includes a cardiac related signal, andthe control unit is configured to:derive a magnitude of respiratory sinus arrhythmia of the patient from the cardiac related signal, andidentify the breathing of the patient as being rapid shallow breathing, further in response to detecting a decrease in the magnitude of respiratory sinus arrhythmia of the patient. 6. Apparatus comprising: a motion sensor configured to sense motion of a patient and to generate a motion signal, in response to sensing the motion of the patient;an output unit; anda control unit configured to: derive, from the motion signal, heart pulse amplitude and respiration amplitude of the patient, by analyzing the motion signal,analyze a ratio of the heart pulse amplitude to the respiration amplitude,detect that the heart pulse amplitude exceeds a minimal threshold of amplitude,using the analyzing and the detecting, identify breathing of the patient as being shallow breathing, anddrive the output unit to generate an alert in response to identifying the breathing of the patient as being shallow breathing. 7. The apparatus according to claim 6, wherein the control unit is configured to identify poor pulmonary function of the patient, in response to identifyi... | EARLYSENSE LTD. | A61B005/02 A61B005/0205 A61B005/113 A61B005/00 G01G019/44 A61G007/05 A61B005/11 A61B005/1455 A61B005/0402 A61B005/01 A61B005/024 A61B005/08
US10238289 | B2 | 2019-03-26 | Body fluid component measuring system | 2013-09-24 | A body fluid component measuring system which is capable of continuous measurement and reduces downtime includes a sensor unit which is positionable indwelling in the skin of a subject and which measures a predetermined body fluid component included in the body fluid of the subject; and a transmission unit which is detachably attached to the sensor unit and which calculates blood glucose level based on measurement data measured by the sensor unit, and transmits the calculated blood glucose level to a display unit. Identification information for establishing communication between the transmission unit and the display unit is stored in the sensor unit, and the transmission unit, upon activation, uses the identification information read out by the sensor unit to establish communication with the display unit. | 1. A body fluid component measuring system comprising: a display device;a sensor unit attachable to a body of a subject, the sensor unit comprising: a needle possessing a point configured to be indwelled in skin of the subject when the sensor unit is attached to the body of the subject to obtain a body fluid sample of the subject; a component measuring section which is connected to the needle to receive the body fluid sample obtained by the needle and which is configured to measure a predetermined body fluid component of the body fluid sample; and a memory which stores calibration information; anda transmitting unit configured to receive the calibration information from the sensor unit in response to sending a measurement instruction to the sensor unit and comprising: a housing detachably attachable to the sensor unit; memory storing a calculating program which calculates a concentration of the predetermined body fluid component included in the body fluid sample based on the predetermined body fluid component of the body fluid sample measured by the component measuring section and the calibration information received from the sensor unit; and a transmitter which is configured to transmit a result of the calculation of the concentration of the predetermined body fluid component and a measurement date and time of the component to the display device which displays the concentration of the predetermined body fluid component and the measurement date and time of the component; whereinthe memory of the sensor unit stores identifying information, the transmitting unit is configured to, when activated, transmit a request to the sensor unit to read the identifying information stored in the memory of the sensor unit, and the transmitting unit is configured to establish communication with the display device using the identifying information read from the memory of the sensor unit,the memory of the sensor unit stores the concentration of the predetermined body fluid component calculated by the calculating program stored in the memory of the transmitting unit and the measurement date and time of the component, andthe system further comprises a second transmitting unit detachably attachable to the sensor unit in place of the transmitting unit and configured to receive from the sensor unit, upon replacing the transmitting unit, the concentration of the predetermined body fluid component calculated by the transmitting unit, the measurement date and time of the component, and the calibration information. 2. The body fluid component measuring system according to claim 1, wherein the memory of the sensor unit is an integrated circuit chip. 3. The body fluid component measuring system according to claim 1, wherein the transmitting unit includes a speaker providing audible notifications. 4. The body fluid component measuring system according to claim 1, wherein the transmitting unit includes a rechargeable battery. 5. A body fluid component measuring system compri... | TERUMO KABUSHIKI KAISHA | A61B005/1459 A61B005/145 A61B005/00
US09445730 | B2 | 2016-09-20 | Implantable systems and methods for identifying a contra-ictal condition in a subject | 2013-09-09 | Systems and methods of monitoring a subject's neurological condition are provided. In some embodiments, the method includes the steps of analyzing a physiological signal (such as an EEG) from a subject to determine if the subject is in a contra-ictal condition; and if the subject is in a contra-ictal condition, providing an indication (e.g., to the subject and/or to a caregiver) that the subject is in the contra-ictal condition. The systems and methods may utilize a minimally invasive, leadless device to monitor the subject's condition. In some embodiments, if the subject is in a pro-ictal condition, the method includes the step of providing an indication (such as a red light) that the subject is in the pro-ictal condition. | 1. A physiological monitoring system comprising: an electrode configured to detect a physiological signal from a subject;a processing assembly for sampling the physiological signal, the processing assembly being configured to process the physiological signal to determine whether the subject is in a contra-ictal state and generate an output indicating the determination, said contra-ictal state being a neurological state in which the subject is unlikely to transition into an ictal state within a time period; anda therapy device that receives the output and selectively applies therapy in response to the output. 2. The physiological monitoring system of claim 1, further comprising: a user interface configured to provide an output to the subject regarding the contra-ictal state of the subject. 3. The physiological monitoring system of claim 1, the processing assembly being further configured to process the physiological signal to determine whether the subject transitions into or from the contra-ictal state. 4. The physiological monitoring system of claim 1, the processing assembly being further configured to process the physiological signal to determine whether the subject transitions from the contra-ictal state to an inter-ictal state different than the contra-ictal state. 5. The physiological monitoring system of claim 1, the processing assembly being further configured to process the physiological signal to determine whether the subject transitions from the contra-ictal state to the ictal state. 6. The physiological monitoring system of claim 1, wherein the processing assembly is adapted to determine if the subject is in a contra-ictal condition by: extracting N features from the sampled physiological signal;generating an N-dimensional feature vector of the extracted N features for time points of the sampled physiological signal; anddetermining if the N-dimensional feature vector is within a contra-ictal cluster or region in an N-dimensional space. 7. The physiological monitoring system of claim 1, wherein the physiological signal is at least one of an EEG signal, a heart rate signal, and a respiratory signal. 8. The physiological monitoring system of claim 1, wherein the physiological signal corresponds to at least one of a blood pressure, a blood oxygenation, a temperature, a blood flow, an ECG, an EKG, a chemical concentration of a neurotransmitter, a chemical concentration of a medication, and a pH in the blood. 9. The physiological monitoring system of claim 1, wherein the electrode is configured to detect the physiological signal through the skin of the subject. 10. The physiological monitoring system of claim 1, wherein the therapy device comprises an implanted stimulator. 11. A method of monitoring physiological signals from a subject, said method comprising: detecting a physiological signal from the subject with an electrode;analyzing the physiological signal from the subject using a processor to determine whether the subject is ... | CYBERONICS, INC. | A61B005/04 A61B005/0205 A61B005/00 A61B005/01 A61B005/021 A61B005/026 A61B005/0452 A61B005/048 A61B005/08 A61B005/145 A61B005/1455
US09924872 | B2 | 2018-03-27 | Computed tomography apparatus | 2012-06-13 | A computed tomography apparatus capable of confirming the positional relationship of an imaging region and a field of view in a real space at the time of determining the position of the imaging region. The computed tomography apparatus according to an embodiment comprises a couch that moves a top board on which a subject is placed. A gantry comprises an opening into which a top board is inserted. A light projection part is provided in the gantry. A setting part sets a field of view with respect to the subject. A controller causes light indicating the set field of view to be projected by controlling the light projection part. | 1. A computed tomography apparatus for imaging the inside of a subject by processing, using a computer, data acquired by irradiating radiation onto the subject, the computed tomography apparatus comprising: a couch that moves a top board on which the subject is placed,a gantry that comprises an opening into which the top board is inserted,a light projection part provided in the gantry that projects light,a setting part that sets a field of view that corresponds to a region of the computed tomography imaging, a width of the field of view being adjusted according to input information, and the field of view being set with respect to the subject,a controller that controls the light projection part to project the light such that a boundary of the light corresponds to a boundary of the field of view and a distance between points on the boundary of the light equals the width of the field of view, andcircuitry configured to signal the controller to adjust the boundary of the light in accordance with the input information, and then, after the adjusting of the boundary of the light, signaling the setting part to set the field of view in accordance with the adjusted boundary of the light. 2. The computed tomography apparatus according to claim 1, wherein the light projection part comprises a light emission part that generates the light, anda moving mechanism that moves the light emission part to perform the adjusting of the distance between the points on the boundary of the light to equal the width of the field of view, andthe controller controls the moving mechanism based on the width of the field of view and causes the light from the light emission part to be projected such that the boundary of the light corresponds to the boundary of the field of view, and that the distance between the points on the boundary of the light equals the width of the boundary of the field of view. 3. The computed tomography apparatus according to claim 1, wherein the controller controls the light projection part to project the light such that the boundary of the field of view is an outer circumference of the field of view. 4. The computed tomography apparatus according to claim 1, wherein the controller controls the light projection part to project the light within the field of view. 5. The computed tomography apparatus according to claim 1, wherein the controller controls the light projection part to project the light outside the field of view and the boundary of the field of view is an outer circumference of the field of view. 6. The computed tomography apparatus according to claim 2, wherein the controller controls the light projection part to project the light such that the boundary of the light corresponds to an outer circumference of the field of view. 7. The computed tomography apparatus according to claim 2, wherein the controller controls the light projection part to project the light within the field of view. 8. The computed tomography apparatus according to c... | Toshiba Medical Systems Corporation | A61B005/00 A61B006/08 A61B006/03 A61B006/00 A61B006/02
US10016152 | B2 | 2018-07-10 | Endoscope system, processor device thereof, and method for controlling endoscope system | 2013-07-03 | In a special mode for imaging an oxygen saturation level of blood, an internal body portion is imaged under irradiation with special illumination light. A light amount evaluation section judges based on an obtained image whether or not a reflected light amount of the special illumination light is adequate for calculating the oxygen saturation level. When the reflected light amount is judged to be adequate, a normal image sensor captures an image under irradiation with the special illumination light. When the reflected light amount is judged to be low, a high-sensitivity image sensor is used. In using the high-sensitivity image sensor, a binning process is applied to an image signal in accordance with the reflected light amount of the special illumination light, in order to further sensitize the image signal. | 1. An endoscope system comprising: a light source that applies special illumination light to a body portion, said special illumination light having a wavelength at which oxyhemoglobin and deoxyhemoglobin have different absorption coefficients;an imaging device including first and second image sensors having different sensitivities, said second image sensor having higher sensitivity than said first image sensor; anda processor, the processor configured for: measuring a reflected light amount of said special illumination light from said body portion based on pixel values weighted according to each color of a plurality of color components outputted from said first image sensor or said second image sensor, and judging whether or not said reflected light amount is lower than a first threshold value, wherein said first image sensor is used for imaging said body portion irradiated with said special illumination light to obtain a first special signal when said reflected light amount is judged to be not lower than the first threshold value, and wherein said second image sensor is used for imaging said body portion irradiated with said special illumination light to obtain a second special signal when said reflected light amount is judged to be lower than the first threshold value;sensitizing said second special signal when said reflected light amount is judged to be lower than a predetermined threshold value; andmeasuring an oxygen saturation level of blood based on said first special signal to produce a first special image depicting said oxygen saturation level, and measuring an oxygen saturation level of blood based on said second special signal that is sensitized or not sensitized in accordance with a result of the judgment to produce a second special image depicting said oxygen saturation level;wherein in a case where said second special signal is not sensitized, when said reflected light amount of said special illumination light is less than said first threshold value, said processor starts sensitization; andin a case where said second special signal is sensitized, when said reflected light amount of said special illumination light is more than a second threshold value being larger than said first threshold value, said processor stops said sensitization,said second threshold value being set as a mathematical expression of said first threshold value so as to maintain a specific switching frequency. 2. The endoscope system according to claim 1, wherein said processor applies a binning process to said special signal. 3. The endoscope system according to claim 2, wherein said processor varies a level of said binning process in accordance with said reflected light amount of said special illumination light. 4. The endoscope system according to claim 2, wherein said light source sequentially applies normal illumination light having a broader wavelength band than that of said special illumination light and said special illumination light to said body porti... | FUJIFILM Corporation | A61B005/1455 A61B001/00 A61B001/04 A61B001/06 A61B005/1459 A61B001/05
US09585592 | B2 | 2017-03-07 | Information processing apparatus, program, and biosignal measurement set | 2013-07-22 | An information processing apparatus includes a retaining unit, an image acquisition unit, an image processor, a comparator, and an image generator. The retaining unit is configured to retain a defined attachment position being an attachment position of a biological detection sensor with respect to a body site of a user, the defined attachment position being defined in advance. The image acquisition unit is configured to acquire a capture image captured by an imaging unit. The image processor is configured to extract, from the capture image, a body shape of the user. The comparator is configured to compare the body shape with the defined attachment position. The image generator is configured to generate, based on a comparison result by the comparator, a display image to be displayed on a display unit. | 1. An information processing apparatus, comprising: a retaining unit configured to retain a defined attachment position being an attachment position of a biological detection sensor with respect to a body site of a user;an image acquisition unit configured to acquire an image;an image processor configured to extract, from the image, a body shape of the user;a comparator configured to compare the body shape with the defined attachment position; andan image generator configured to generate, based on a comparison result by the comparator and an attachment state of the biological detection sensor with respect to the body site, a display image to be displayed on a display unit,wherein the attachment state indicates a degree of contact of the biological detection sensor with a surface of the body site. 2. The information processing apparatus according to claim 1, wherein the image generator, to generate the display image, is further configured to overlap the image with a marker located at a position on the image, the position corresponding to the defined attachment position. 3. The information processing apparatus according to claim 1, wherein the image processor is further configured to detect, from the image, a detected attachment position being an attachment position of the biological detection sensor, andthe comparator is further configured to compare the defined attachment position with the detected attachment position. 4. The information processing apparatus according to claim 3, wherein the image generator, to generate the display image and based on a determination that the defined attachment position is different from the detected attachment position, is further configured to overlap the image with a marker located at a position on the image, the position corresponding to the defined attachment position different from the detected attachment position. 5. The information processing apparatus according to claim 1, further comprising: a sensor determination unit configured to determine the attachment state of the biological detection sensor. 6. The information processing apparatus according to claim 5, wherein the image generator, to generate the display image and based on a determination that the attachment state is inappropriate, is further configured to overlap the image with a marker located at a position on the image, the position corresponding to the defined attachment position of the biological detection sensor the attachment state of which is inappropriate. 7. The information processing apparatus according to claim 5, wherein the biological detection sensor includes an electroencephalographic electrode, andthe sensor determination unit is further configured to determine the attachment state based on contact resistance of the electroencephalographic electrode. 8. The information processing apparatus according to claim 1, wherein the attachment state further indicates an attachment direction of the biological detection sensor with res... | SONY CORPORATION | H04N009/47 A61B005/0478 A61B005/00
US09427163 | B2 | 2016-08-30 | Side-loading connectors for use with intravascular devices and associated systems and methods | 2013-06-28 | Intravascular devices, systems, and methods are disclosed. In some embodiments, side-loading electrical connectors for use with intravascular devices are provided. The side-loading electrical connector has at least one electrical contact configured to interface with an electrical connector of the intravascular device. A first connection piece of the side-loading electrical connector is movable relative to a second connection piece between an open position and a closed position, wherein in the open position an elongated opening is formed between the first and second connection pieces to facilitate insertion of the electrical connector between the first and second connection pieces in a direction transverse to a longitudinal axis of the intravascular device and wherein in the closed position the at least one electrical contact is electrically coupled to the at least one electrical connector received between the first and second connection pieces. | 1. An intravascular system, comprising: an intravascular device comprising a proximal connection portion having at least one electrical contact, wherein the proximal connection portion includes a first section having a first diameter and a second section having a second diameter less than the first diameter; anda connector configured to interface with the proximal connection portion of the intravascular device, the connector including: a first connection piece; anda second connection piece having at least one electrical contact secured thereto, the second connection piece movable relative to the first connection piece between an open position and a closed position, wherein in the open position the second connection piece is configured to receive the proximal connection portion of the intravascular device in a direction transverse to a longitudinal axis of the intravascular device such that an alignment feature of the first connection piece engages the second section of the proximal connection portion of the intravascular device. 2. The system of claim 1, wherein engagement of the alignment feature of the first connection piece with the second section of the proximal connection portion of the flexible elongate member aligns the at least one electrical contact of the intravascular device with the at least one electrical contact of the connector. 3. The system of claim 2, wherein in the closed position the at least one electrical contact of the intravascular device is electrically coupled to the at least one electrical contact of the connector. 4. The system of claim 1, wherein the connector further includes a bias element that urges the first and second connection pieces towards the closed position. 5. The system of claim 1, wherein the first connection piece of the connector includes a recess sized and shaped to receive a section of the proximal connection portion that includes the at least one electrical contact. 6. The system of claim 5, wherein the at least one electrical contact of the connector is secured to the second connection piece such that the at least one electrical contact of the connector is spaced from the recess of the first connection piece in the open position and extends across the recess of the first connection piece in the closed position. 7. The system of claim 6, wherein the at least one electrical contact of the connector comprises a split open comb electrical contact. 8. The system of claim 1, wherein the at least one electrical contact of the intravascular device consists of three electrical connectors. 9. The system of claim 1, wherein the intravascular device further includes at least one electronic component electrically coupled to the at least one electrical contact. 10. The system of claim 1, wherein the at least one electronic component of the intravascular device is a pressure sensing component. 11. The system of claim 1, wherein the at least one electronic component of the intravascular device is an intr... | VOLCANO CORPORATION | H01R024/00 A61B005/0215 A61B005/00 A61B005/0205 A61B008/12 H01R013/629
US09295399 | B2 | 2016-03-29 | Atrial fibrillation treatment systems and methods | 2013-06-20 | Methods for treating cardiac complex rhythm disorder in a patient can include receiving a plurality of electrical signals from a sensor system, wherein each electrical signal corresponds with a separate location on a cardiac wall of the heart of the patient, and wherein each electrical signal comprises an electrogram waveform; and ranking the electrical signals relative to each other based on at least a uniformity and a frequency of the electrogram waveform of each electrical signal. | 1. A method of treating cardiac complex rhythm disorder in a patient, the method comprising: receiving a plurality of electrical signals from a sensor system, wherein each electrical signal corresponds with a separate location on a cardiac wall of the heart of the patient, wherein each electrical signal comprises an electrogram waveform, and wherein at least some of the plurality of electrical signals comprise first wavefronts that are distinguishable from a base signal of the heart;ranking the plurality of electrical signals relative to each other by: determining that at least some of the electrogram waveforms show propagation of the first wavefronts;assigning a higher ranking to an electrical signal in which the first wavefronts are present at an earlier time, as compared with a ranking of an electrical signal in which the first wavefronts are present at a later time; andif an electrical signal has an electrogram waveform that has a stable frequency that is higher than a stable frequency of another electrogram waveform of another electrical signal, assigning a higher ranking to the electrical signal that is associated with the higher frequency as compared with a ranking of the electrical signal that is associated with the lower frequency; andidentifying a target site of the cardiac wall for ablation based on the ranking of the electrical signals. 2. The method of claim 1, further comprising: determining that a particular electrical signal comprises an electrogram waveform having a stable frequency that is intermittently suppressed; anddetermining that the electrogram waveform of the particular electrical signal returns to the stable frequency after intermittent suppression,wherein identifying the target site comprises identifying the location on the cardiac wall that corresponds with the particular electrical signal. 3. The method of claim 1, wherein the intermittent suppression is due to one or more second wavefronts that are distinguishable from the base signal of the heart. 4. The method of claim 2, wherein the plurality of electrical signals are received from a sensor system onto a computing device, and wherein each of ranking the plurality of electrical signals, identifying the target site, determining that the particular electrical signal comprises an electrogram waveform having a stable frequency that is intermittently suppressed, and determining that the electrogram waveform of the particular electrical signal returns to the stable frequency after intermittent suppression are achieved via the computing device. 5. The method of claim 1, wherein identifying the target site comprises interpolating a location of the target site from locations on the cardiac wall that correspond with at least some of the electrical signals that have been ranked. 6. The method of claim 1, wherein some of the plurality of electrical signals comprise second wavefronts that are distinguishable from the base signal of the heart, wherein the first wavefronts ... | Intermountain Invention Management, LLC | A61B005/04 A61B005/046 A61B005/00
US11172910 | B2 | 2021-11-16 | Ultrasound vibrometry with unfocused ultrasound | 2012-02-27 | Methods for measuring mechanical properties of an object or subject under examination with an ultrasound system and using unfocused ultrasound energy are provided. Shear waves that propagate in the object or subject are produced by applying unfocused ultrasound energy to the object or subject, and measurement data is acquired by applying focused or unfocused ultrasound energy to at least one location in the object or subject at which shear waves are present Mechanical properties are then calculated from the acquired measurement data. | 1. A method for controlling an ultrasound system to acquire measurement data suitable for measuring a mechanical property of a subject, the method comprising: a) controlling the ultrasound system via a controller to generate unfocused ultrasound energy with an ultrasound transducer of the ultrasound system and to transmit the unfocused ultrasound energy to a field-of-view (FOV) contained within the subject, thereby producing shear waves that propagate in the FOV in the subject;b) acquiring measurement data by using the ultrasound system to measure at least one location in the FOV in the subject in which the shear waves produced in step a) are present, the measurement data being suitable for calculating a mechanical property of the subject, wherein the measurement data are acquired by controlling the ultrasound system via the controller to generate ultrasound energy with the ultrasound transducer, thereby applying the ultrasound energy to the at least one location in the FOV in the subject using the ultrasound system;wherein the unfocused ultrasound energy applied to the subject in step a) includes a plurality of unfocused ultrasound beams extending outward from the ultrasound transducer in a comb-shaped pattern; andwherein the plurality of unfocused ultrasound beams are simultaneously generated, such that a combined effect of simultaneously generating the plurality of unfocused ultrasound beams in the comb-shaped pattern generates a first group of shear waves propagating in a first direction and a second group of shear waves propagating in a second direction such that the first group of shear wavesand the second group of shear waves constructively interfere with each other within the FOV, thereby increasing a signal-to-noise ratio (SNR) of the measurement data, and destructively interfere with each other, thereby decreasing an amplitude of measured shear wave motion; andwherein step b) includes: forming a first subset of measurement data from the measurement data acquired in step b) by applying a first directional filter to the measurement data in order to extract measurements of the first group of shear waves propagating in the first direction and reduce destructive interference with the second group of shear waves, wherein the first subset of measurement data do not cover the entire FOV;forming a second subset of measurement data from the measurement data acquired in step b) by applying a second directional filter to the measurement data in order to extract measurements of the second group of shear waves propagating in the second direction and reduce destructive interference with the first group of shear waves, wherein the second subset of measurement data do not cover the entire FOV; andselectively combining the first subset of measurement data and the second subset of measurement data, generating output as combined measurement data that cover the entire FOV and have increased amplitude of measured shear wave motion by the reduced destructive ... | Mayo Foundation for Medical Education and Research | A61B008/08 G01N029/07 G01N021/17 G01N029/24 G01N029/22 G01S007/52 A61B005/00 G01R033/48 G01S015/89 A61B008/00
US09339662 | B2 | 2016-05-17 | Methods and devices for accurately classifying cardiac activity | 2013-10-18 | Methods, systems, and devices for signal analysis in an implanted cardiac monitoring and treatment device such as an implantable cardioverter defibrillator. In illustrative examples, captured data including detected events is analyzed to identify likely overdetection of cardiac events. In some illustrative examples, when overdetection is identified, data may be modified to correct for overdetection, to reduce the impact of overdetection, or to ignore overdetected data. New methods for organizing the use of morphology and rate analysis in an overall architecture for rhythm classification and cardiac signal analysis are also discussed. | 1. A method of cardiac signal analysis in an implantable medical device (IMD), the IMD including a number of implantable electrodes and operational circuitry coupled to the implantable electrodes for performing the method of cardiac signal analysis, the method comprising: a) the operational circuitry detecting events in a signal;b) the operational circuitry determining which detected events to certify for use in rhythm identification by: i) applying interval analysis on a set of detected events in order to identify overdetected events such that, if a likely overdetection is identified, the likely overdetection is not certified;ii) applying analysis to identify overdetected events using interval and shape characteristics of pairs of consecutive events such that, if a likely overdetection is identified, the likely overdetection is not certified; andiii) certifying at least some detected events of the set of detected events; andc) the operational circuitry determining whether a malignant cardiac rhythm is occurring using only the certified detected events. 2. The method of claim 1 further comprising the operational circuitry performing waveform appraisal on detected events and, for each event, either passing the detected event or marking the detected event as suspect, wherein step b) is performed only on detected events that pass waveform appraisal; wherein waveform appraisal operates to determine whether a detected event is noisy and, if so, to prevent any noisy detected events from passing further into the analysis. 3. The method of claim 1 wherein step c) comprises the following: determining that an X/Y condition has been met, wherein X represents how many malignant events have been identified in a set of Y certified detected events; anddetermining that the X/Y condition meets a persistence condition. 4. The method of claim 1 wherein the signal in which events are detected is created by: x) capturing a subject signal from electrodes configured to be implanted in a patient subject; andy) conditioning the signal for use in cardiac signal analysis;wherein steps x) and y) are performed on a continuous basis, while step a) is performed iteratively using the conditioned signal. 5. The method of claim 1 wherein step b)iii) is performed by certifying all events that pass steps i) and ii) without being identified as overdetections. 6. The method of claim 1 further comprising d) the operational circuitry delivering therapy in response to an identified malignant rhythm. 7. An implantable cardiac stimulus device (ICSD) comprising electrodes for capturing data from a recipient of the ICSD and operational circuitry coupled to the electrodes to analyze signal captured from the patient, wherein the operational circuitry is configured to perform a method comprising the following steps: a) detecting events in a signal;b) determining which detected events to certify for use in rhythm identification by: i) applying interval analysis on a set of detected events... | CAMERON HEALTH, INC. | A61B005/04 A61N001/39 A61B005/0452 A61N001/37 A61B005/00
US20140058227 | A1 | 2014-02-27 | MEASURING DEVICE, AND MEASURING METHOD | 2012-04-10 | Provided are a transmissive suction mechanism (1), a suction hole (5), provided in the suction mechanism (1), through which skin is pulled into the suction mechanism (1), and an exhaust hole (4), provided in the suction mechanism (1), through which air in the suction mechanism (1) is removed so as to reduce the pressure in the suction mechanism (1). | 1-13. (canceled) 14: A measuring device comprising: a skin sampling member including a housing that is formed of a transmissive material; a suction hole, provided in the housing, which suctions skin; and an exhaust hole, provided in the housing, which decompresses the inside of the housing;a light source that irradiates a portion of skin, which is suctioned into the housing through the suction hole, with light; anda light detection unit that detects fluorescence generated by the portion of the skin being irradiated with excitation light. 15: The measuring device according to claim 14, wherein the housing has an elastic member at least between a surface to be irradiated with light and a surface opposed to the surface to be irradiated with the light. 16: The measuring device according to claim 14, wherein part of at least one surface other than the surface to be irradiated blocks the light from entering the housing. 17: The measuring device according to claim 14, further comprising a pump that removes air in the housing through the exhaust hole so as to reduce pressure in the housing. 18: The measuring device according to claim 17, wherein the pressure in the housing is variable at least from a first pressure under which the section of the skin pulled into the housing substantially includes a horny layer alone, to a second pressure under which the section of the skin pulled into the housing substantially includes a horny layer and an epidermal layer alone. 19: The measuring device according to claim 17, wherein the pressure in the housing is variable at least from a first pressure under which the section of the skin pulled into the housing substantially includes a horny layer alone, to a third pressure under which the section of the skin pulled into the housing includes a dermic layer. 20: The measuring device according to claim 18, further comprising a detected data analysis unit that specifies intensity of fluorescence emitted from an epidermal layer on the basis of a difference in intensity between fluorescence detected by the light detection unit when the pressure in the housing is the second pressure and fluorescence detected by the light detection unit when the pressure in the housing is the first pressure. 21: The measuring device according to claim 19, further comprising a detected data analysis unit that specifies intensity of fluorescence emitted from the dermic layer on the basis of a difference in intensity between fluorescence detected by the light detection unit when the pressure in the housing is the third pressure and fluorescence detected by the light detection unit when the pressure in the housing is the first pressure. 22: The measuring device according to claim 14, wherein a wavelength of light emitted from the light source is a wavelength within a range capable of detecting advanced glycation endproducts. 23: The measuring device according to claim 14, further comprising another light source that emits near-infrared l... | SHARP KABUSHIKI KAISHA | A61B005/00 A61B005/145 A61B005/1455
US08623328 | B2 | 2014-01-07 | Use of DKK-1 protein in the cancer diagnosis | 2012-08-09 | Use of DKK-1 protein or the nucleic acid sequence in preparation of cancer diagnostic agents or kits, method to detect liver cancer with the monoclonal antibody thereof, the kit comprising anti-DKK-1 antibody or protein specific nucleic acid probes, together with a label, and method to detecting specific DKK-1 protein expression are disclosed. | 1. A method to detect cancer in a subject, wherein the cancer is selected from liver cancer, lung cancer, breast cancer and glioma, comprising: applying to a sample obtained from a subject an anti-DKK-1 specific antibody or a DKK-1 protein specific nucleic acid probe, wherein the anti-DKK-1 specific antibody binds to DKK-1 protein, wherein the DKK-1 protein specific nucleic acid probe binds to a nucleic acid sequence that encodes the DKK-1 protein, and wherein each of the DKK-1 protein and the nucleic acid sequence that encodes the DKK-1 protein is a molecular marker for the cancer;measuring an amount of the DKK-1 protein or the nucleic acid sequence that encodes the DKK-1 protein by measuring an amount of a first signal generated by a first labeling substance that is conjugated to the anti-DKK-1 specific antibody or an amount of a second signal generated by a second labeling substance that is conjugated to the DKK-1 protein specific nucleic acid probe; andcomparing the amount of the DKK-1 protein or the nucleic acid sequence that encodes the DKK-1 protein in the sample with an amount of the DKK-1 protein or the nucleic acid sequence that encodes the DKK-1 protein in a normal control,wherein an increase in the amount of the DKK-1 protein or the nucleic acid sequence that encodes the DKK-1 protein in the sample as compared to the amount of the DKK-1 protein or the nucleic acid sequence that encodes the DKK-1 protein in the normal control indicates that the subject has the cancer. 2. The method of claim 1, wherein the anti-DKK-1 specific antibody is linked to a radionuclide. 3. The method of claim 1, wherein the anti-DKK-1 specific antibody is a monoclonal antibody or a polyclonal antibody. 4. The method of claim 1, wherein the cancer is liver cancer. 5. The method according to claim 1, wherein the subject is human. 6. The method according to claim 2, wherein the radionuclide is 133I. 7. The method of claim 1, wherein the sample is a body fluid sample. 8. The method of claim 7, wherein the body fluid sample is a blood sample. | Shanghai Cancer Institute | A61B005/00 A61B008/00 A61B010/00
US08996110 | B2 | 2015-03-31 | System and method for determining cause of irregularity within physiologic data | 2012-06-29 | A method for determining the cause of an irregularity in physiologic data collected by a medical device may include monitoring a collected physiologic characteristic of a patient through the physiologic data, detecting an irregularity in the physiologic data, monitoring position data of the patient, correlating the physiologic data with the position data, and determining the cause of the irregularity in the physiologic data based on correlation of the physiologic data with the position data. | 1. A method for determining a cause of an irregularity in physiologic data collected by an implanted medical device (IMD), the method comprising: monitoring and storing a collected physiologic characteristic of a patient through the physiologic data in memory of the IMD, the physiologic data collected by the IMD;detecting an irregularity in the physiologic data, wherein the irregularity is due to a non-motion cause that is unrelated to the physiologic characteristic being monitored;monitoring and storing position data of the patient in the memory of the IMD, the position data collected by a position detector in the IMD;automatically correlating the physiologic data with the position data; anddetermining that electromagnetic interference is the non-motion cause of the irregularity in the physiologic data when the position data does not include an aberration correlated in time with the irregularity in the physiologic data. 2. The method of claim 1, wherein the detecting operation includes automatically reviewing the physiologic data by a controller of the IMD for a deviation from a standard baseline, waveform, steady state, or pattern as the irregularity. 3. The method of claim 1, wherein the correlating operation comprises synchronizing the physiologic data with the position data over a common time frame. 4. The method of claim 1, further comprising storing in the memory of the IMD, a flagged event from the position data, the flagged event representative of a patient posture, wherein the correlating operation comprises comparing the irregularity in the physiologic data with the flagged event from the position data. 5. The method of claim 1, wherein the determining operation comprises: detecting that the position data that correlates with the irregularity is steady; anddetermining that electromagnetic interference is the non-motion cause of the irregularity based on the steady position data. 6. The method of claim 1, wherein the determining operation comprises: detecting that the position data that correlates with the irregularity is associated with known position data readings related to patient movement; anddetermining that patient movement is a motion related cause of the irregularity based on the known position data readings. 7. The method of claim 1, further comprising continually storing the physiologic data and the position data in a memory of the IMD. 8. The method of claim 1, further comprising continually storing the physiologic data and the position data in a buffer within a memory of the IMD. 9. The method of claim 1, further comprising in response to detection of the irregularity, triggering recordation of the physiologic data and the position data in the memory of the IMD. 10. The method of claim 1, wherein the correlating operation is triggered in response to the detecting of the irregularity. 11. An implantable medical device comprising: a main housing configured to be implanted within a patient;a position detector, in the... | Pacesetter, Inc. | A61B005/11 A61B005/00 A61B005/0402 A61N001/365 A61N001/37 A61B005/042
US09149190 | B2 | 2015-10-06 | Notification system of deviation from predefined conditions | 2013-03-15 | The present invention includes a healthcare system for capturing and maintaining patient healthcare records and employing information in the records to proactively alert hospital workers to a condition that places patient health at risk. | 1. A notification system comprising: a patient support having a configuration;a patient support monitoring system;a patient's condition or risk factor associated with a patient stored in said patient support monitoring system; andbased on the patient's condition or risk factor for the patient, said patient support monitoring system configured to automatically select or determine a set of appropriate patient support configurations or criteria as default configurations or criteria for the patient and to detect and monitor when the patient support's configuration or criteria is unsuitable for the patient based on the default configurations or criteria for the patient and to generate a notification of an unsatisfactory configuration of the patient support when the patient support's configuration is unsuitable for the patient based on the default configurations or criteria for the patient based on the patient's condition or risk factor. 2. The notification system according to claim 1, wherein said patient support monitoring system is configured to allow a person to select or enter the patient's condition or risk factor in said patient support monitoring system for the patient. 3. The notification system according to claim 1, wherein said patient support monitoring system is configured to allow a person to remotely select or enter the patient's condition or risk factor in said patient support monitoring system. 4. The notification system according to claim 1, wherein the patient support monitoring system is operable to receive said set of appropriate patient support configurations or criteria entered therein. 5. The notification system according to claim 1, wherein said set of appropriate patient support configurations or criteria includes one or more of the group consisting of side rails, bed height, brake, bed exit, head of bed angle, and patient movement. 6. The notification system according to claim 1, wherein the patient support monitoring system includes a network interface and one or more sensors in communication with the network interface for detecting the patient support's configuration or criteria. 7. The notification system according to claim 6, wherein the network interface is in communication with a hospital network or healthcare system. 8. The notification system according to claim 7, wherein the hospital network or healthcare system receives a status or signals of the one or more sensors from the network and compares the status or signals to the appropriate patient support configurations or criteria to determine if the patient support's configuration or criteria deviates from said set of appropriate patient support configurations or criteria. 9. The notification system according to claim 7, wherein the notification generates a mobile alert or a pop-up display. 10. The notification system according to claim 1, wherein when the patient support monitoring system determines that the patient support's configuration or criteria deviat... | Stryker Corporation | G08B023/00 A61B005/00 G08B021/04 G06F019/00
US08647284 | B2 | 2014-02-11 | System and method for mapping complex fractionated electrogram information | 2012-07-17 | A system for presenting information representative of patient electrophysiological activity, such as complex fractionated electrogram information, includes at least one electrode to measure electrogram information from the heart surface, at least one processor coupled to the at least one electrode to receive the electrogram information and measure a location of the at least one electrode within the heart, and a presentation device to present the electrogram information as associated with the location at which it was measured on a model of the patient's heart. A memory may also be provided in which to store the associated electrogram information and measured location. Data may be analyzed using both time-domain and frequency-domain information to create a three-dimensional map. The map displays the data as colors, shades of color, and/or grayscales, and may further utilize contour lines, such as isochrones, to present the information. | 1. A system for analyzing information representative of electrophysiological activity of a patient, the system comprising: at least one processor configured to receive as an input at least one stream of electrical data from at least one location within a heart of a patient, said electrical data comprising complex fractionated electrogram information, and to associate a measurement location within the heart with the at least one stream of electrical data being received;software configured to analyze the at least one stream of electrical data to identify occurrences of discrete electrical activations within a predetermined window, and to quantify the complex fractionated electrogram information contained in the predetermined window by assigning a numerical index based upon a mean interval between discrete activations of an electrogram within the predetermined window; anda presentation device configured to output electrophysiological activity of the patient. 2. The system of claim 1, wherein the complex fractionated electrogram information is further quantified by assigning a numerical index based on a variance in time between discrete activations of an electrogram within the predetermined window. 3. The system of claim 1, further comprising at least one electrode adapted to receive the at least one stream of electrical data from the at least one location within the heart of the patient and output the at least one stream of electrical data to the at least one processor. 4. The system of claim 3, wherein the at least one processor further determines the location of the at least one electrode as the measurement location within the heart to be associated with the at least one stream of electrical data being received. 5. The system of claim 3: wherein the at least one electrode comprises a plurality of electrodes adapted to receive a plurality of streams of electrical data simultaneously from a plurality of locations within the heart of the patient and output their respective streams of electrical data to the at least one processor;wherein the at least one processor receives the plurality of streams of electrical data from the plurality of electrodes as inputs, determines the measurement locations of each of the plurality of electrodes, and associates each measurement location with the respective stream of electrical data;wherein the software analyzes each of the plurality of streams of data to identify occurrences of discrete electrical activations within a predetermined window, and quantifies the complex fractionated electrogram information contained in each predetermined window of the plurality of streams of data; andwherein the presentation device presents the quantified complex fractionated electrogram information for each of the plurality of streams of data at a plurality of locations, wherein each of the plurality of locations corresponds to a location in the heart at which the respective steam of electrical data was measured. 6. The system ... | St. Jude Medical, Atrial Fibrillation Division, Inc. | A61B005/02 A61B005/05
US08628724 | B2 | 2014-01-14 | Integrated needle and test strip with aspiration apparatus and method of use | 2012-01-03 | Methods and systems to collect a sample of bodily fluid from a patient using an integrated needle and test strip assembly are provided. In this novel assembly, the test strip and needle form one unit that captures the sample of blood or interstitial fluid from the patient once the apparatus is pressed to the skin. The hollow aspiration needle includes more than one opening at a distal end, each opening coming into contact with the bodily fluid when disposed within a cutaneous or subcutaneous layer of the patient's skin. The disclosed test strip includes at least one reaction site for testing analyte concentrations and a means for linking to many commercially available test strip meters to provide readout of the analyte concentration. The sample may be captured by capillary flow, by an integrated aspirator, or by a differential vacuum device resident on the test strip meter. | 1. A needle assembly for aspiration of a sample, comprising: a needle having an upper flange, a distal end, a central hollow-bore extending through at least a portion of the needle, and at least one transverse hollow-bore in fluid communication with the central bore;a differential pressure chamber having at least one port in fluid communication with the central hollow-bore of the needle;a needle guide having at least one port for passage of the needle, wherein the needle guide has an adhesive thereon and adjacent to the needle to impede horizontal and vertical movement of the needle during use;a sensor strip containing at least one reaction reagent for determining a concentration of at least one analyte in the sample, the sensor strip disposed between the differential pressure chamber and the needle guide, the sensor strip having at least one port for passage of the upper flange of the needle;a fluid filter permeable to gas but not fluids disposed between the sensor strip and the differential pressure chamber; andan analyte reaction assembly disposed between the fluid filter and the needle guide and configured to contain the sensor strip within a reaction region, the analyte reaction assembly comprising: an insulating substrate having an electrical terminal at a first end;a first conductor disposed on the insulating substrate extending from the electrical terminal to the sensor strip;a second conductor disposed on the insulating substrate extending from the electrical terminal to the sensor strip; andan insulating layer disposed on the insulating substrate, first conductor, and second conductor. 2. The needle assembly of claim 1, wherein the differential pressure chamber is a compartment filled with a pressurized fluid and has at least one check valve, and whereby ejection of the pressurized fluid from the compartment through the check valve triggers a negative pressure which aspirates the sample through the needle onto the sensor strip. 3. The needle assembly of claim 2, wherein the pressurized fluid is a pressurized gas. 4. The needle assembly of claim 1, wherein the differential pressure chamber includes one of a syringe and a mechanical vacuum. 5. The needle assembly of claim 1, further comprising: a check valve in fluid communication with the needle and the differential pressure chamber, the check valve allowing fluid to flow in a single direction between the needle and the differential pressure chamber. 6. The needle assembly of claim 1, further comprising: a protective needle cover removably disposed over the needle guide adhesive, the protective needle cover maintaining a sterile environment for the needle, reaction region of the analyte reaction assembly, sensor strip and needle guide. 7. The needle assembly of claim 1, wherein the needle guide has a thickness that affects the depth of penetration of the needle during use. 8. The needle assembly of claim 1, wherein the sample comprises blood or dermal interstitial fluid. 9. The n... | Charleston Area Medical Center, Inc. | A61B005/05
US09005142 | B2 | 2015-04-14 | Method for diagnosing ADHD and related behavioral disorders | 2013-06-19 | The invention features methods and systems for the diagnosis of ADHD and related disorders. The methods and systems of the invention can also be used to ascertain how much benefit an individual would derive from a particular therapy. | 1. A method of diagnosing ADHD or a related disorder in a subject comprising the steps of: (i) providing motion data for said subject, wherein said motion data has been collected by using a motion analysis device to record movements of said subject to produce said motion data;(ii) using a computer to perform an analysis of said motion data, wherein said analysis comprises calculating from said motion data the power spectral density of the oscillations in said movements over a frequency range between 0.01 and 0.5 Hz; and(iii) on the basis of said spectral density, diagnosing whether said subject has ADHD or a related disorder. 2. The method of claim 1, wherein said spectral density is calculated over a frequency range between 0.01 and 0.3 Hz. 3. The method of claim 2, wherein said spectral density is calculated over a frequency range between 0.01 and 0.1 Hz. 4. The method of claim 2, wherein said spectral density is calculated over a frequency range between 0.05 and 0.2 Hz. 5. The method of claim 1, wherein said disorder is ADD, ADHD, or Hyperkinetic Disorder. 6. A method of diagnosing ADHD or a related disorder in a subject comprising the steps of: (i) providing motion data for said subject, wherein said motion data has been collected by using a motion analysis device to record movements of said subject to produce said motion data;(ii) using a computer to perform an analysis of said motion data, wherein said analysis comprises calculating from said motion data the number of spikes in said movements, wherein said spikes are bursts in the rate of said movements by said subject exceeding a threshold amplitude of greater than 1 mm/second; and(iii) on the basis of said number, diagnosing said whether subject has ADHD or a related disorder. 7. The method of claim 6, wherein said spikes have an amplitude of greater than 3 mm/second. 8. The method of claim 6, wherein said number of spikes is calculated for two or more different amplitudes. 9. The method of claim 6, wherein said disorder is ADD, ADHD, or Hyperkinetic Disorder. 10. A method of diagnosing ADHD or a related disorder in a subject comprising the steps of: (i) providing motion data for said subject, wherein said motion data has been collected by using a motion analysis device to record movements of said subject to produce said motion data;(ii) using a computer to perform an analysis of said motion data, wherein said analysis comprises calculating from said motion data the time intervals between spikes in said movements, wherein said spikes are bursts in the rate of said movements by said subject exceeding a threshold amplitude of greater than 1 mm/second; and(iii) on the basis of said time intervals, diagnosing whether said subject has ADHD or a related disorder. 11. The method of claim 10, wherein said spikes have an amplitude of greater than 3 mm/second. 12. The method of claim 10, wherein said number of spikes is calculated for two or more different amplitudes. 13. The method of ... | The McLean Hospital Corporation | A61B005/103 A61B005/117 A61B005/16 A61B005/00 A61B005/11
US09084571 | B2 | 2015-07-21 | Urine flow monitoring device and method | 2013-09-13 | Unique characteristic sounds produced as urine impacts the surface of the water are used to monitor men's urinary flow patterns and their dynamics. By detecting the intensity at selected acoustic frequencies, it is possible to accurately and precisely measure the urine flow rate. Techniques for analyzing urine flow and its dynamics employ sound levels that are detected with digital filters at two or more distinct frequency regions or channels of the sound spectrum. One frequency region that is designated the measurement channel is where the sound measurement intensity strongly depends on urine flow levels. Another frequency region that is designated the reference channel is where the sound measurement intensity is not dependent on urine flow levels. By using a combination of measurements from the measurement channel and the reference channel, the urine flow monitoring apparatus compensates for variations in operating conditions and other factors during use. | 1. A method for measuring urine flow comprising the steps of: detecting acoustical sound that is generated as urine impacts a liquid surface and converting the acoustic sound into an electrical signal;converting the electrical signal into a digital signal;digitally filtering the digital signal in a measurement channel and a reference channel wherein extracted filtered signals from the measurement channel are sensitive to urine flow levels and extracted filtered signals from the reference channel are insensitive to urine flow levels; andanalyzing the extracted filtered signals from each of the measurement channel and the reference channel to generate urine flow level data that is a measurement of at least one real time urine flow parameter. 2. The method for measuring urine flow of claim 1 wherein extracted filtered signals from the measurement channel have frequencies in the range from 250 to 550 Hz. 3. The method for measuring urine flow of claim 1 wherein extracted filtered signals from the reference channel have frequencies in the range of 1000 to 1200 Hz, 2000 to 2200 Hz, and/or 4400 to 4600 Hz. 4. The method for measuring urine flow of claim 1 wherein the detecting step includes detecting the acoustic sound with a microphone, the microphone converting the acoustic sound into the electrical signal. 5. The method for measuring urine flow of claim 1 wherein the detecting step includes the steps of; detecting the acoustic sound with a plurality of microphones, each of the microphones converting the acoustic sound into analog signals; andcombining the analog signals into the electrical signal. 6. The method for measuring urine flow of claim 1 wherein the detecting step includes detecting the acoustic sound with a transducer, the transducer converting the acoustic sound into the electrical signal. 7. The method for measuring urine flow of claim 1 further comprising the step of amplifying the electrical signal prior to the converting step. 8. The method for measuring urine flow of claim 1 wherein the digitally filtering step further includes filtering the digital signal into a plurality of measurement channels and a plurality of reference channels. 9. The method for measuring urine flow of claim 8 wherein the filtering the digital signals into a plurality of measurement channels and a plurality of reference channels step includes applying the digital signal to a digital filter in each respective one of the measurement channels and the reference channels, each digital filter developing one of the extracted filtered signals. 10. The method for measuring urine flow of claim 8 wherein each of the measurement channels is associated with a respective one of the reference channels. 11. The method for measuring urine flow of claim 1 further comprising the step of storing the urine flow level data in electronic memory. 12. The method for measuring urine flow of claim 1 further comprising the step of transmitting the urine flow level data to a rec... | - | G01F001/66 G01N029/24 A61B005/20 A61B007/00 A61B005/00
US09060703 | B2 | 2015-06-23 | Neurophysiological dry sensor | 2012-07-18 | Preferably, an embodiment of a sensor assembly includes at least a sensor probe assembly providing a plurality of conductive pins, a compressible electrically conductive member in electrical communication with the sensor probe assembly, and a signal processing circuit in electrical communication with the compressible electrically conductive member. Preferably, the sensor assembly of the preferred embodiment further includes at least a housing confining said sensor probe assembly, compressible electrically conductive member, and signal processing circuit to form said sensor assembly. | 1. A sensor assembly comprising; a sensor probe assembly providing a plurality of conductive pins;a compressible electrically conductive member in electrical communication with the sensor probe assembly;a signal processing circuit in electrical communication with the compressible electrically conductive member; anda housing confining said sensor probe assembly, and the compressible electrically conductive member, wherein the electrically conductive member is formed from a polymer filled with conductive particles, said signal processing circuit is confined by said housing, and in which said sensor probe assembly further provides a pin securement member cooperating in retention contact with the plurality of conductive pins. 2. The sensor assembly of claim 1, further comprising a rigid conductive member with a signal conductor affixed thereon, said rigid conductive member in pressing contact with said compressible electrically conductive member, and said signal conductor communicating signals from said plurality of conductive pins to said signal processing circuit. 3. The sensor assembly of claim 1, further comprising a standoff disposed between said signal processing circuit and said compressible electrically conductive member, said standoff providing a predetermined compressive load on said compressible electrically conductive member. 4. The sensor assembly of claim 1, further comprising a communication port interacting with said signal processing circuit and communicating information between said signal processing circuit and a brainwave processing system. 5. The sensor assembly of claim 1, wherein the conductive particles comprise carbon, and wherein the pin securement member is a flexible electrically conductive member of predetermined impedance when in the circuit cooperating with the plurality of conductive pins. 6. The sensor assembly of claim 1, in which the polymer is polyurethane. 7. The sensor assembly of claim 6, wherein the conductive particles comprise carbon. 8. The sensor assembly of claim 1, in which said housing comprises a component chamber cooperating with a confinement cover, said component chamber supporting said sensor probe assembly, and said compressible electrically conductive member, and said confinement cover confining said sensor probe assembly, and said compressible electrically conductive member. 9. The sensor assembly of claim 8, in which said component chamber comprising: a confinement cover retention feature interacting with a retention member of the confinement cover;a sensor probe assembly retention feature communicating with the sensor probe assembly to retain the sensor probe assembly in a predetermined position; anda side wall disposed between said confinement cover retention feature and said sensor probe assembly retention feature, wherein said side wall provides a holding feature adjacent the confinement cover retention feature, said holding feature precluding an inadvertent removal of said compressi... | NEUROTOPIA, INC. | A61B005/0478
US20140046199 | A1 | 2014-02-13 | METHOD FOR MEASURING HUMAN VITAL SIGNS AND PORTABLE TERMINAL ADOPTING THE SAME | 2013-08-05 | A method for measuring human vital signs and a portable terminal adopting the same provides accurate measurements without increasing the thickness of power usage of the portable terminal. The portable terminal includes: a surface acoustic wave (SAW) sensor module disposed on a predetermined position of a portable terminal main body to detect characteristic parameter of human body; a signal transceiving module used to perform communication with the SAW sensor module, to receive an echo signal of the SAW sensor module; and a data processing module used to process the echo signal from the SAW sensor module to obtain the human vital signs. The SAW sensor module includes a sensing unit that does not require receiving power from a power supply for operation when implemented as a passive element. | 1. A portable terminal comprising: a surface acoustic wave (SAW) sensor module configured for detecting one or more characteristic parameters of human body utilizing acoustic waves and outputting an echo signal based on the detected one or more characteristic parameters;a main body transceiver that performs communication with the SAW sensor module, and receives the echo signal output by the SAW sensor module; anda data processor configured for receiving and processing the echo signal output from the SAW sensor module to obtain human vital signs,wherein the obtained vital signs are provided to at least one of user or a remote recipient. 2. The portable terminal of claim 1, wherein, the main body transceiver transmits a query signal to the SAW sensor module to perform matching verification. 3. The portable terminal of claim 1, wherein, the SAW sensor module is arranged on or in an accessory of the portable terminal. 4. The portable terminal of claim 3, wherein, the accessory includes one or more of a stylus pen, an earphone and a data transmission cable of the portable terminal. 5. The portable terminal of claim 1, wherein, the one or more characteristic parameters includes at least one of temperature and pressure. 6. The portable terminal of claim 1, wherein, further comprising a notification module used to provide a measurement result to a user of the portable terminal via at least one of audio or visual notification. 7. The portable terminal of claim 12, wherein the notification modules notifies the user or a designee via email or a text message. 8. The portable terminal of claim 1, wherein, the SAW sensor module comprises: a sensing unit having a passive SAW sensor element that operates without receiving power from a power supply to detect the characteristic parameter;a data modulation unit that modulates the one or more characteristic parameters as the echo signal;a SAW sensor module transceiver that receives signals from the portable terminal main body and transmits the echo signal to the portable terminal. 9. The portable terminal of claim 1, wherein, the SAW sensor module further comprising a main body recognition unit for correlating matching recognizing of a main body tag code included in a query signal from the main body transceiver. 10. The portable terminal of claim 1, wherein, the data processing module further comprising an accessory recognition unit for performing a matching verification of a user on accessory identification tag (ID-tag) included in the received echo signal. 11. The portable terminal of claim 10, wherein, the accessory recognition unit performs the matching verification through an application executed by a processor of the data processing module, wherein, the application includes a recognition code corresponding to the ID-tag of the SAW sensor module. 12. The portable terminal of claim 10, wherein, the data processing module performs operation using at least one of an amplitude, a phase, a frequency and a... | Samsung Electronics Co., Ltd. | A61B005/0205
US08634904 | B2 | 2014-01-21 | System and methods for determining nerve proximity, direction, and pathology during surgery | 2011-11-08 | The present invention involves systems and methods for determining nerve proximity, nerve direction, and pathology relative to a surgical instrument based on an identified relationship between neuromuscular responses and the stimulation signal that caused the neuromuscular responses. | 1. A method of establishing an operative corridor for spinal surgery, comprising: mounting a plurality of sensors proximate to selected leg muscles;activating a nerve monitoring system that outputs stimulation signals to at least one stimulation electrode on a dilator and that, in response to signals from the sensors, displays neuromuscular response information which is indicative of nerve proximity to the at least one stimulation electrode, the nerve monitoring system directing the application of the stimulation signals to the at least one stimulation electrode according to an algorithm configured to identify a stimulation threshold that evokes a predetermined neuromuscular response, the algorithm including a detection sequence and a monitoring sequence, wherein the detection sequence adjusts the amplitude of the stimulation signals until an initial bracket that contains the stimulation threshold is determined, the initial bracket including an initial upper boundary at which the predetermined neuromuscular response is evoked and an initial lower boundary at which the predetermined neuromuscular response is not evoked, the detection sequence further adjusting the amplitude of the stimulation signals to repeatedly bisect the initial bracket until a final bracket that contains the stimulation threshold is determined, the final bracket including a final upper boundary at which the predetermined neuromuscular response is evoked and a final lower boundary at which the predetermined neuromuscular response is not evoked, the final upper boundary and final lower boundary being separated by a predetermined width and the stimulation threshold being selected from the final bracket, and wherein the monitoring sequence repeatedly adjusts the amplitude of the stimulation signals between the final lower boundary and the final upper boundary to detect changes to the stimulation threshold;advancing the dilator through body tissue having neural structures along a path to a targeted intervertebral disc of a spine;while the dilator is positioned along the path to the spinal target site, viewing the neuromuscular response information indicative of nerve proximity on a display device of the nerve monitoring system;advancing a plurality of sequential dilator cannulas along the selected path toward the targeted intervertebral disc of the spine;advancing a working corridor instrument over an outermost dilator cannula of the plurality of sequential dilator cannulas toward the targeted intervertebral disc of the spine; andestablishing an operative corridor to the targeted intervertebral disc of the spine using the working corridor instrument. 2. The method of claim 1, further comprising inserting a guide wire through a lumen of the dilator after the dilator is advanced through the body tissue to the spinal target site so that the guide wire penetrates an annulus of an intervertebral disc of the spine. 3. The method of claim 1, further comprising inputting a setting for t... | NuVasive, Inc. | A61B005/04 A61N001/00
US08956295 | B2 | 2015-02-17 | Sleep detection using an adjustable threshold | 2013-09-09 | Devices and methods for sleep detection involve the use of an adjustable threshold for detecting sleep onset and termination. A method for detecting sleep includes adjusting a sleep threshold associated with a first sleep-related signal using a second sleep-related signal. The first sleep-related signal is compared to the adjusted threshold and sleep is detected based on the comparison. The sleep-related signals may be derived from implantable or external sensors. Additional sleep-related signals may be used to confirm the sleep condition. A sleep detector device implementing a sleep detection method may be a component of an implantable pulse generator such as a pacemaker or defibrillator. | 1. A method of detecting sleep, comprising: sensing a plurality of sleep-related signals;storing a relationship that relates sleep detection to the plurality of sleep-related signals, wherein the relationship evaluates a second one of the plurality of the sleep-related signals as a function of a first one of the plurality of the sleep-related signals;detecting sleep based on the sensed plurality of sleep-related signals in conjunction with the stored relationship; andproviding an output signal indicative of an outcome of the sleep detection;wherein at least one of storing, detecting and providing is performed at least in part implantably and effectuated at least in part by a processor. 2. The method of claim 1, further comprising: transmitting the output signal to another device capable of operating responsively to the output signal. 3. The method of claim 1, further comprising establishing the relationship. 4. The method of claim 3, wherein the relationship is established based on clinical data. 5. The method of claim 3, wherein the relationship is established based on patient data. 6. The method of claim 1, wherein the plurality of sleep-related signals include at least two of a cardiac signal, a respiratory signal, and a patient activity signal. 7. The method of claim 6, wherein the patient activity signal comprises an acceleration signal from an accelerometer. 8. The method of claim 6, wherein the respiration signal comprises a minute ventilation signal from a minute ventilation sensor. 9. The method of claim 6, wherein the cardiac signal is indicative of heart rate. 10. The method of claim 1, wherein the dependence comprises an interrelationship between the first one of the plurality of the sleep-related signals and the second one of the plurality of the sleep-related signals. 11. The method of claim 10, where the relationship includes a threshold for the first one of the plurality of the sleep-related signals, wherein the first one of the plurality of the sleep-related signals is compared to the threshold, and wherein the interrelationship comprises the second one of the plurality of the sleep-related signals influencing the threshold. 12. A sleep detection device, comprising: sensors configured to sense a plurality of sleep-related signals; andan implantable sleep processor coupled to the sensors, the implantable sleep processor storing a relationship that relates sleep detection to the plurality of sleep-related signals, wherein the relationship defines an inverse relationship between a first one of the plurality of the sleep-related signals and a second one of the plurality of the sleep-related signals, the implantable sleep processor configured to detect sleep based on the sensed plurality of sleep-related signals in conjunction with the stored relationship, and to provide an output signal indicative of an outcome of the sleep detection. 13. The sleep detection device of claim 12, further comprising an output for outputting ... | Cardiac Pacemakers, Inc. | A61B005/00 A61B005/11 A61B005/085 A61B005/021 A61N001/362 A61N001/365 A61B005/0205 G06F019/00 A61N001/00
US08652055 | B2 | 2014-02-18 | Electronic hemomanometer, method of correcting pulse wave data of electronic hemomanometer, program for causing a computer to execute procedures and computer-readable recording medium | 2011-06-02 | A pulse wave data correcting method in an electronic hemomanometer which is designed to time-differentiate signals each formed by superposing a pulse wave amplitude component on a cuff pressure, to compute an envelope consisting of the time-differentiated signals, to detect the maximal value in the computed envelope, to sort the time-differentiated signals generated prior to the maximal envelope value in ascending order, to sort the time-differentiated signals generated after the maximal envelope value in descending order, and to form an envelope consisting of the sorted time-differentiated signals. | 1. An electronic hemomanometer comprising: a pressure sensing means for detecting cuff pressure;a central processing unit configured to:generate time-differentiated signal by superposing a pulse wave amplitude component on the cuff pressure;compute an envelope consisting of the time-differentiated signals;detect a maximal value in the computed envelope;interchange time-differentiated signals in the computed envelope before the maximal envelope value to form an ascending portion and after the maximal envelope value to form a descending portion;form the envelope based upon the time differentiated signals sorted in ascending and descending order;compute maximal and minimal blood pressures based on the formed envelope. 2. The electronic hemomanometer as claimed in claim 1, further comprising a display in communication with the central processing unit,wherein the central processing unit is configured to display the computed maximal and minimal blood pressures on the display. 3. The electronic hemomanometer as claimed in claim 1, wherein the central processing unit is further configured to compute a pulse rate based on time intervals between peaks in the formed envelope. 4. The electronic hemomanometer as claimed in claim 3, further comprising a display in communication with the central processing unit,wherein the central processing unit is configured to display the pulse rate on the display. 5. A method of correcting pulse wave data in an electronic hemomanometer, comprising: a time differentiating step of time-differentiating signals each formed by superimposing a pulse wave amplitude component on a cuff pressure to obtain-differentiated signals and of storing obtained results in a tangible memory of the hemomanometer;an envelope computing step of computing an envelope consisting of the time-differentiated signals and of storing computed results in the memory;a maximal envelope value detecting step of detecting a maximal value in the computed envelope and of storing detected results in the memory;a sorting step of sorting the time-differentiated signals into an ascending and descending portions around the maximal envelope value while conserving all time-differentiated signals on each side of the maximal envelope value, and storing sorted results in the memory;an envelope forming step of forming an envelope consisting of the time differentiated signals sorted in the ascending and descending sort steps and of storing the formed envelope in the memory; andcomputing maximal and minimal blood pressures based on the formed envelope. 6. A tangible non-transitory computer readable recording medium stored with a program for causing a computer in a hemomanometer to execute: a time differentiating procedure for time-differentiating signals each formed by superimposing a pulse wave amplitude component on a cuff pressure to obtain time-differentiated signals and for storing obtained results in a tangible memory of said hemomanometer;an envelope computing pro... | Shisei Datum Co., Ltd. | A61B005/02
US08630693 | B2 | 2014-01-14 | Magnetic resonance device having a PET unit | 2009-03-02 | In a magnetic resonance device having a PET unit for acquiring positron emission tomography data and a gradient coil, the PET unit includes a carrier tube on which at least one PET detector is arranged. In at least one embodiment, the carrier tube is arranged inside the gradient coil and is displaceably mounted in such a way that access to the PET detector is made possible by its displacement. This allows easy access to the PET detector during maintenance activities. | 1. A magnetic resonance and positron emission tomography (PET) imaging device, comprising: a magnet defining a bore;a PET unit within the bore, the PET unit configured to acquire positron emission tomography data; anda gradient coil within the bore, the PET unit including a carrier tube on which at least one PET detector is arranged, the carrier tube being arranged inside the gradient coil, being displaceably mounted to access the at least one PET detector by displacement, and the carrier tube having a surface area, a portion of the surface area being indented to form at least one recess for accommodating the at least one PET detector, a thickness of the carrier tube at the at least one recess being less than a thickness at first and second portions of the carrier tube, the at least one recess being between the first and second portions of the carrier tube. 2. The magnetic resonance device as claimed in claim 1, wherein at least one sliding bearing is arranged between the gradient coil and the carrier tube. 3. The magnetic resonance device as claimed in claim 1, wherein at least one roller bearing is arranged between the gradient coil and the carrier tube. 4. The magnetic resonance device as claimed in claim 1, further including a sliding rail, connected by way of a supporting element to an end of the carrier tube configured to exit the magnetic resonance device during displacement of the carrier tube. 5. The magnetic resonance device as claimed in claim 4, wherein the sliding rail is configured to accommodate an extension into which the supporting element is transferable during displacement of the carrier tube. 6. The magnetic resonance device as claimed in claim 1, further including at least one signal processing unit for PET signals which is disposed on the carrier tube and arranged at the end of the carrier tube configured to exit the magnetic resonance device during displacement of the carrier tube. 7. The magnetic resonance device as claimed in claim 1, further including an enclosure comprising at least two enclosure parts, wherein the enclosure parts are detachably connected to each other and embodied in such a way that a displacement of the carrier tube is made possible when a first enclosure part is removed. 8. The magnetic resonance device as claimed in claim 1, wherein an excitation coil is inside the carrier tube such that it is displaceable with the carrier tube. 9. The magnetic resonance device as claimed in claim 1, wherein a shield for high-frequency radiation is arranged on the inside of the carrier tube in such a way that it is displaceable together with the carrier tube. 10. The magnetic resonance device as claimed in claim 2, further including a sliding rail, connected by way of a supporting element to an end of the carrier tube configured to exit the magnetic resonance device during displacement of the carrier tube. 11. The magnetic resonance device as claimed in claim 10, wherein the sliding rail is configured to a... | Siemens Aktiengesellschaft | A61B005/055
US08652052 | B2 | 2014-02-18 | Biologic information detecting apparatus | 2011-07-14 | In measurement requiring application of pressure to a tissue of a living body such as blood pressure measurement, noise due to vibration tends to occur. It is difficult to accurately measure a pulse wave and a blood pressure value. It is also difficult to measure blood pressure in life activities or to measure blood pressure at intervals or continuously where a tonometer is always attached. There is consequently a problem of holding a biologic information detecting apparatus. The present invention solves the problems by providing an easy-to-wear biologic information detecting apparatus for stably detecting biologic information. The biologic information detecting apparatus includes a sensor for detecting biologic information in a pair of arms connected via a spindle, and the sensor is tightly attached to a projecting part in a living body, particularly, a tragus of an auricle. | 1. A biologic information detecting apparatus comprising: a pair of arms that face each other and are adapted to sandwich a projecting part of a human body by a first arm disposed on a first side of the projecting part and a second arm disposed on a second side of the projecting part;a spindle connecting the arms at one end of each of the arms;a distance varying mechanism arranged on the spindle and adjusting an interval between the other ends of the arms by rotation about a first axis;a cuff for pressing a living body, which is attached to the other end of at least one of the arms and attached on a facing side of at least one of the arms;a sensor for detecting biologic information that is attached to the other end of at least one of the arms and that is attached on the facing side of at least one of the arms; anda rotating mechanism for varying an angle β between the first and second arms by rotation about a second axis different from the first axis, that is obtained by breaking a tip of the spindle, and that moves the spindle in a rotating direction,characterized in thatthe biologic information is a blood pressure,the projecting part is a tragus, andthe cuff can be replaced by pulling out an arm front end part having the cuff and is detachable from an arm to which the cuff is attached. 2. The biologic information detecting apparatus according to claim 1, further comprising: a bridge adapted to extend across right and left auricles and to connect the arms to one of right and left auricles and the other auricle to which the arms are not attached; anda power supply unit disposed in some midpoint of the bridge and driving the sensor. 3. The biologic information detecting apparatus according to claim 1, further comprising: an ear attachment that is adapted to be placed around the base of an auricle; anda power supply unit disposed in the ear attachment. | Nippon Telegraph and Telephone Corporation | A61B005/02
US08632470 | B2 | 2014-01-21 | Assessment of pulmonary vascular resistance via pulmonary artery pressure | 2009-09-24 | Methods and systems for assessing pulmonary or systemic vascular resistance in a patient using pressure measurements are disclosed. An illustrative method of measuring pulmonary vascular resistance includes electrically inducing a retrograde pressure pulse within the heart, sensing at least one arterial pressure parameter in response to the retrograde pressure pulse using a pressure sensor located within a pulmonary artery, and computing a value of the pulmonary vascular resistance using the at least one sensed arterial pressure parameter. Data from multiple pulmonary vascular resistance assessments can be taken over an extended period of time within the patient to aid in detecting an underlying cardiac or pulmonary condition such as cardiogenic pulmonary edema. | 1. A method of measuring pulmonary vascular resistance within a patient, the method comprising: electrically inducing a retrograde pressure pulse from the left atrium of the heart by using a pulse generator to electrically stimulate the heart to cause the mitral valve to be closed during atrial systole;sensing at least one arterial pressure parameter in response to the retrograde pressure pulse using a pressure sensor located within a pulmonary artery of the patient; andcomputing a value of the change in pulmonary vascular resistance using the at least one sensed arterial pressure parameter. 2. The method of claim 1, wherein electrically inducing a retrograde pressure pulse from the left atrium of the patient's heart includes: providing an electrical stimulus to a ventricle of the heart at a first time period prior to an intrinsic atrial contraction; andproviding an electrical stimulus to an atrium of the heart at a second time period subsequent to the first time period. 3. The method of claim 1, wherein sensing at least one arterial pressure parameter includes sensing a first arterial pressure parameter and a second arterial pressure parameter. 4. The method of claim 3, wherein computing a value of the change in pulmonary vascular resistance includes comparing the first arterial pressure parameter against the second arterial pressure parameter. 5. The method of claim 4, wherein computing a value of the change in pulmonary vascular resistance in response to the retrograde pressure pulse includes comparing an amplitude of the first arterial pressure parameter against an amplitude of the second arterial pressure parameter. 6. The method of claim 4, wherein computing a value of the change in pulmonary vascular resistance in response to the retrograde pressure pulse includes computing a measure of the change in pulmonary capillary resistance in response to the retrograde pressure pulse. 7. The method of claim 1, wherein computing a value of the change in pulmonary vascular resistance in response to the retrograde pressure pulse includes analyzing the morphology of the at least one sensed arterial pressure parameter. 8. The method of claim 1, wherein computing a value of the change in pulmonary vascular resistance in response to the retrograde pressure pulse is performed by an external monitor in wireless communication with the pressure sensor. 9. The method of claim 1, wherein computing a value of the change in pulmonary vascular resistance in response to retrograde pressure pulse is performed by a processor of the pulse generator. 10. The method of claim 1, wherein computing a value of the change in pulmonary vascular resistance in response to the retrograde pressure pulse is performed by a processor of the pressure sensor. 11. The method of claim 1, further including computing one or more additional values of the pulmonary vascular resistance, and comparing the one or more additional values against a previously computed value to determine... | Cardiac Pacemakers, Inc. | A61B005/02
US08655428 | B2 | 2014-02-18 | Neuro-response data synchronization | 2010-05-12 | Efficient and effective mechanisms for collecting electroencephalography (EEG) data are provided to synchronize neuro-response data collection with stimulus material presentation for in situ engagement monitoring and tracking. An EEG headset includes multiple point electrodes individually isolated and amplified. In some examples, a stimulus material presentation mechanism includes a clock source and a clock transmitter. The clock transmitter sends clock signals to a neuro-response data collection mechanism to allow synchronization of neuro-response data collected with stimulus presentation events. The EEG headset can be configured to perform processing while supporting both continuous input and output. | 1. An apparatus, comprising: a flexible band;a first hub coupled to a first end of the flexible band;a first electrode extending from the first hub a first distance;a second electrode extending from the first hub a second distance, the second distance different than the first distance, wherein the first hub is rotatable on the first end of the flexible band to change a position of the first electrode and the second electrode;a second hub coupled to a second end of the flexible band;a third electrode extending from the second hub a third distance;a fourth electrode coupled to the second hub a fourth distance, the fourth distance different than the third distance;a clock signal receiver to receive a clock signal representing timing information of a stimulus material; anda processor to synchronize the timing information with neuro-response data gathered from at least one of the first electrode, the second electrode, the third electrode or the fourth electrode. 2. The apparatus of claim 1, wherein the clock signal receiver comprises at least one of a cell tower signal receiver or a satellite signal receiver. 3. The apparatus of claim 1 further comprising a stimulus material presentation device to present the stimulus material to a user, wherein the clock signal is transmitted from the stimulus material presentation device. 4. The apparatus of claim 1 further comprising a data analyzer to: analyze neuro-response data gathered from at least one of the first, second, third or fourth electrode while communicatively coupled to a head of a user exposed to stimulus material; anddetermine an effectiveness of the stimulus material based on the analyzed neuro-response data. 5. The apparatus of claim 4, wherein the data analyzer is to analyze the timing information correlating the stimulus material and the neuro-response data, and the effectiveness is further based on the timing information. 6. The apparatus of claim 1 further comprising a transmitter to transmit neuro-response data gathered from at least one of the first, second, third or fourth electrode to a remote analyzer. 7. The apparatus of claim 6, wherein the transmitter is a wireless transmitter. 8. The apparatus of claim 1 further comprising a fifth electrode extending a fifth distance from a midportion of the flexible band between the first hub and the second hub. 9. The apparatus of claim 8 further comprising a sixth electrode extending a sixth distance from the midportion of the flexible band between the first hub and the second hub, the sixth distance different than the fifth distance. 10. The apparatus of claim 1, wherein a first plurality of electrodes, including the first electrode and the second electrode, individually radiate from the first hub. 11. The apparatus of claim 10, wherein a second plurality of electrodes, including the third electrode and the fourth electrode, individually radiate from the second hub. 12. The apparatus of claim 11, wherein the first plurality of electr... | The Nielsen Company (US), LLC | A61B005/04
US08633033 | B2 | 2014-01-21 | Volumetric induction phase shift detection system for determining tissue water content properties | 2012-12-21 | A method and apparatus of determining the condition of a bulk tissue sample, by: positioning a bulk tissue sample between a pair of induction coils (or antennae); passing a spectrum of alternating current (or voltage) through a first of the induction coils (or antennae); measuring spectrum of alternating current (or voltage) produced in the second of the induction coils (or antennae); and comparing the phase shift between the spectrum of alternating currents (or voltages) in the first and second induction coils (or antennae), thereby determining the condition of the bulk tissue sample. | 1. A method of diagnosing a medical condition in a tissue in an individual, comprising: positioning the tissue between an emitter coil or antenna and a receiver coil or antenna;passing a plurality of alternating currents or voltages of different frequencies in a frequency range through the emitter coil or antenna;measuring the plurality of alternating currents or voltages produced in the receiver coil or antenna at the different frequencies in the frequency range;comparing the plurality of alternating currents or voltages in the receiver coil or antenna to the plurality of alternating currents or voltages in the emitter coil or antenna to determine a difference;comparing the difference to a reference measurement; anddiagnosing a medical condition in the tissue in the individual based on the comparison. 2. The method of claim 1, wherein the emitter and receiver coils or antennae do not contact the tissue. 3. The method of claim 1, wherein the condition is selected from the group consisting of edema, ischemia, bleeding, dehydration, water accumulation, extravasation, and disease. 4. The method of claim 1, wherein the tissue is selected from the group consisting of brain tissue, lung tissue, heart tissue, muscle tissue, skin tissue, kidney tissue, cornea tissue, liver tissue, abdomen tissue, head tissue, leg tissue, arm tissue, pelvis tissue, chest tissue, and trunk tissue. 5. The method of claim 1, wherein the frequency range is between 10 kHz to 10 GHz. 6. The method of claim 1, wherein the difference in the plurality of alternating currents or voltages in the receiver coil or antenna is a phase shift. 7. The method of claim 1, wherein the reference measurement is the difference between the plurality of alternating currents or voltages in the receiver coil or antenna and the plurality of alternating currents or voltages in the emitter coil or antenna determined for the tissue at an earlier time. 8. The method of claim 1, wherein the reference measurement is the difference between the plurality of alternating currents or voltages in the receiver coil or antenna and the plurality of alternating currents or voltages in the emitter coil or antenna determined for a tissue unaffected by the medical condition. 9. A method of monitoring the condition of a tissue in an individual, comprising: positioning the tissue between an emitter coil or antenna and a receiver coil or antenna;passing a plurality of alternating currents or voltages of different frequencies in a frequency range through the emitter coil or antenna;measuring the plurality of alternating currents or voltages produced in the receiver coil or antenna at the different frequencies in the frequency range;comparing the plurality of alternating currents or voltages in the receiver coil or antenna to the plurality of alternating currents or voltages in the emitter coil or antenna to determine a difference; andcomparing the difference to a reference measurement,thereby monitoring the conditi... | The Regents of the University of California | G01N027/00 G01N033/48 G01R027/08 G01R025/00 A61B005/053
US08656916 | B2 | 2014-02-25 | Intravaginal device with wireless sensors on a contraceptive barrier | 2010-03-11 | A convenient and highly accurate intravaginal device with wireless sensors for monitoring fertility and sexual health of humans and animals is proposed. Sensors in the intravaginal device measure fertility and sexual health and via wireless transmitter send this information to a terminal on which the information is processed and displayed in convenient form. | 1. A device for wireless monitoring of fertility and sexual health of humans and animals comprising: a female contraceptive barrier;one or more sensors for measuring female fertility and sexual health, placed on an internal side of said barrier;one or more sensors for measuring male fertility and sexual health, placed on an external side of said barrier;a control unit, which turns on and off said device, compresses information from said sensors and sends the information to a terminal for processing the information and displaying results;a wireless transmitter, where the information sent to the terminal for processing the information and displaying results is performed by the wireless transmitter;a wireless receiver, where instructions to said control unit are received from the terminal by the wireless receiver. 2. The device as in claim 1, where one of said sensors is capable of taking ultrasonic images of follicle collapse with egg release. 3. The device as in claim 1, where one of said sensors is capable of taking infrared images of follicle collapse with egg release. 4. The device as in claim 1, where one of said sensors is capable of measuring vaginal temperature. 5. The device as in claim 1, where one of said sensors is capable of measuring concentration of enzymes. | Igor Stukanov | A61F006/00 A61F006/20 A61B005/00 A61B005/01
US08627821 | B2 | 2014-01-14 | Method and device for decreasing contamination | 2007-07-10 | Methods and devices to determine rate of particle production and the size range for the particles produced for an individual are described herein. The device (10) contains a mouthpiece (12), a filter (14), a low resistance one-way valve (16), a particle counter (20) and a computer (30). Optionally, the device also contains a gas flow meter (22). The data obtained using the device can be used to determine if a formulation for reducing particle exhalation should be administered to an individual. | 1. A method for using a diagnostic device to measure the rate and size of particle exhalation in an individual, wherein the device comprises a mouthpiece, a two-way filter, a low resistance one-way valve, a particle counter, and a computer, wherein the mouthpiece comprises an outlet; wherein the outlet of the mouthpiece is connected to the filter and to the one-way valve, wherein the filter is exposed to the ambient environment at one end and connected to the mouthpiece at the other end, wherein the one-way valve is located inside a tube, wherein the tube is connected at an end distal to the outlet of the mouthpiece to the particle counter, and wherein the particle counter is connected to the computer, comprising (i) placing the mouthpiece in or over the individual's mouth or nose, (ii) inhaling air through the mouthpiece, wherein the air is pulled through the filter prior to inhalation, (iii) exhaling through the mouthpiece and into the one-way valve, (iv) measuring the number of particles and size of particles using the particle counter, and (v) providing the data from the particle counter to the computer. 2. The method of claim 1, wherein the device further comprises a gas flow meter connected to the filter and located between the filter and the ambient environment, a differential pressure transducer, wherein the differential pressure transducer is capable of measuring the pressure drop across the flow meter, and a signal conditioner, wherein the signal conditioner is connected to the differential pressure transducer and is capable of amplifying the signal and sending the to the computer. 3. The method of claim 2, wherein during step (ii) the air is pulled through the gas flow meter prior to being pulled through the filter. 4. The method of claim 1, further comprising prior to step (iii), providing data from the signal conditioner to the computer. 5. The method of claim 1, wherein steps (ii)-(v) are repeated multiple times. 6. The method of claim 5, further comprising (vi) calculating the mean particle size, the average particle distribution, and mean rate of particle production. 7. The method of claim 6, further comprising (vii) inhaling a formulation that when administered to the mucosal lining of a human or other animal alters the surface viscoelastic properties of the mucosal lining, surface tension of the mucosal lining, or bulk viscosity of the mucosal lining, and then repeating steps (i)-(vi). 8. The method of claim 7, wherein the formulation comprises a charged compound. 9. The method of claim 7, wherein the formulation is an aqueous, non-surfactant formulation. 10. The method of claim 7, wherein the formulation is in the form of an aerosol. 11. The method of claim 8, wherein the charged compound is selected from the group consisting of salts, ionic surfactants, charged amino acids, charged proteins or peptides, and combinations thereof. 12. The method of claim 10, wherein the formulation is saline. 13. The method of claim ... | Pulmatrix, Inc. | A62B007/00 A61M015/00 A61M016/00 F16K031/02 A62B009/00 A61B005/08
US08622919 | B2 | 2014-01-07 | Apparatus, method, and computer program for detecting a physiological measurement from a physiological sound signal | 2008-11-17 | An apparatus is disclosed, comprising a speaker suitable to be applied at a user's ear and enabled to be supplied with an audio signal for rendering; a microphone arranged in vicinity of the speaker to acquire a sound signal from sounds present in the ear of the user; and a signal processor, wherein the signal processor is arranged to subtract the audio signal from the sound signal to provide a physiological sound signal, and the signal processor is further arranged to detect a physiological measurement from the physiological sound signal. A method and a computer program are also disclosed. | 1. An apparatus comprising a media player element configured to provide audio content for rendering;a speaker suitable to be applied at a user's ear and enabled to be supplied with an electronic audio signal for rendering, the electronic audio signal being generated based on the audio content provided by the media player element;a microphone arranged in vicinity of the speaker to acquire a sound signal from sounds present in the ear of the user, the acquired sounds including audio sound generated by the speaker for rendering the audio content; anda signal processor, wherein the signal processor has a first input and a second input, the second input of the signal processor being coupled to the microphone, wherein the first input of the signal processor is different from the second input and is coupled to an input of the speaker at which the electronic audio signal is supplied to the speaker, and the signal processor is arranged to filter the acquired sound signal and to then subtract the electronic audio signal which is supplied to the speaker for rendering and which is received at the first input of the signal processor from the filtered acquired sound signal to provide a physiological sound signal, and the signal processor is further arranged to detect a physiological measurement from the physiological sound signal. 2. The apparatus according to claim 1, further comprising a filter arranged to filter the sound signal, the audio signal to be subtracted or the physiological sound signal. 3. The apparatus according to claim 1, further comprising an application arranged to control features of the application based on the physiological measurement. 4. The apparatus according to claim 3, wherein the application is arranged to make a music selection based on the physiological measurement, wherein the selected music is comprised in the supplied audio signal. 5. The apparatus according to claim 4, wherein the physiological measurement comprises a breathing pattern. 6. The apparatus according to claim 5, wherein the signal processor is arranged to determine a breathing rate from the breathing pattern. 7. The apparatus according to claim 6, wherein the music is selected based on the music's beat rate, the music's beat rate of the selected music being a monotonic function of the breathing rate. 8. The apparatus according to claim 6, wherein the music is selected based on the music's beat rate, the music's beat rate of the selected music being a function of the breathing rate wherein the music's beat rate is increased until a predetermined breathing rate is reached. 9. The apparatus according to claim 4, wherein the physiological measurement comprises a heartbeat. 10. The apparatus according to claim 9, wherein the signal processor is arranged to determine a heartbeat rate from the heartbeat. 11. The apparatus according to claim 10, wherein the music is selected based on the music's beat rate, the music's beat rate of the selected music being a mon... | Sony Corporation Sony Mobile Communications AB | A61B005/02 A61B005/04 H04R025/00
US08666139 | B2 | 2014-03-04 | Method and apparatus for pulmonary ventilation imaging using local volume changes | 2013-09-17 | The invention provides a novel method of high-resolution quantifiable pulmonary regional ventilation imaging using a package of computer programs, including deformable image registration and local volume change calculation on 4-D or breath-hold CT images. High resolution 3D ventilation images have been generated using this technique with superior quality. The deformation matrices between different respiration phases are calculated using deformable image registration and applied to calculate local volume change ΔV between respiration phases. The invention provides less image-noise and mismatch sensitivity than other techniques based on CT images, and is less expensive than nuclear medicine imaging. Implemented clinically, the method can derive a patient's pulmonary ventilation information from the same set of 4-D CT images, providing a cheaper but more accurate method to generate clinical lung ventilation image. Such information can be utilized in treatment planning sparing functional lung volumes without additional procedure and cost for lung functional imaging. | 1. A method of producing a ventilation image, comprising: receiving m image data sets, wherein at least a portion of a patient's lung is represented by the m image data sets;determining an initial volume, V, for each local volume element of a plurality of local volume elements based on one or more of the m image data sets;calculating an nth local volume change, (ΔV)n, between an nth image data set and an (n+1)th image data set for each local volume element, for n=1, 2, . . . m−1;calculating (ΔV)sum/V for each local volume element, where (ΔV)sum is the sum (ΔV)1+(ΔV)2+ . . . +(ΔV)m−1;producing a ventilation image having a plurality of ventilation image voxels, wherein each ventilation image voxel of the plurality of ventilation image voxels corresponds to one or more local volume element of the plurality of local volume elements and is represented by an indicator corresponding to the one or more (ΔV)sum/V value for the corresponding one or more local volume element. 2. A method for assessing pulmonary function of a patient, comprising producing a ventilation image, wherein producing the ventilation image comprises: receiving m image data sets, wherein at least a portion of a patient's lung is represented by the m image data sets;determining an initial volume, V, for each local volume element of a plurality of local volume elements based on one or more of the m image data sets;calculating an nth local volume change, (ΔV)n, between an nth image data set and an (n+1)th image data set for each local volume element, for n=1 2, . . . m−1;calculating (ΔV)sum/V for each local volume element, where (ΔV)sum is the sum (ΔV)1+(ΔV)2+ . . . +(ΔV)m−1;producing a ventilation image having a plurality of ventilation image voxels, wherein each ventilation image voxel of the plurality of ventilation image voxels corresponds to one or more local volume element of the plurality of local volume elements and is represented by an indicator corresponding to the one or more (ΔV)sum/V value for the corresponding one or more local volume element; andassessing pulmonary function of the patient based on the ventilation image. 3. One or more non-transitory computer readable media having computer-usable instructions embodied thereon for performing a method of producing a ventilation image, comprising: receiving m image data sets, wherein at least a portion of a patient's lung is represented by the m image data sets;determining an initial volume, V, for each local volume element of a plurality of local volume elements based on one or more of the m image data sets;calculating an nth local volume change, (ΔV)n between an nth image data set and an (n+1)th image data set for each local volume element, for n=1 2, . . . m−1;calculating (ΔV)sum/V for each local volume element, where (ΔV)sum is the sum (ΔV)1+(ΔV)2+ . . . +(ΔV)m−1; andproducing a ventilation image having a plurality of ventilation image voxels, wherein each ventilation image voxel of the plurality of ventilation image vo... | University of South Florida | G06K009/00
US08996098 | B2 | 2015-03-31 | System and method for diagnosing and treating disease | 2013-09-12 | A method and system for diagnosing and treating infection or disease, in which an individual takes a photograph of an infected or diseased area of a body using a camera connected to a microprocessor. The photograph is sent to a diagnosing center having a server with a second microprocessor and a database of photographs correlated with different diseases and infections. The second microprocessor scans the image received from the camera and compares it to the photographs in the database. If a match is found, the second microprocessor then notes the disease or bacteria corresponding to the matching photograph. The second microprocessor then searches an additional database correlated to the match, to further refine the diagnosis. The second microprocessor then searches the second database for a treatment corresponding to the identified disease or bacteria. Once a treatment is identified, information regarding this treatment is automatically sent to the individual's microprocessor. | 1. A method for diagnosing and treating infection or disease, comprising: inserting an endoscope into a patient's body, the endoscope having a light source and an extension on a distal end thereof;placing the extension underneath a layer of tissue in the patient;illuminating the extension with the light source from underneath the top surface of the extension, so that light from the light source shines through the layer of tissue; andtaking a photograph of said illuminated layer of tissue using a camera connected to a first microprocessor, the camera being connected to the endoscope;sending the photograph via the first microprocessor to a server with a second microprocessor and a first database of photographs correlated with different diseases and infections, the photographs showing individual diseased cells or bacteria;enlarging and enhancing the photograph sent to the server via software so that individual cells or bacteria can be seen in the enhanced photograph;comparing the enhanced photograph with the photographs in the first database to identify the disease or infection, the step of comparing being undertaken by the second microprocessor using visual comparison software;upon identifying the disease or infection, searching for a second database that is correlated with the identified disease or infection, and once said second database is located, comparing the photograph with photographs in the second database to further identify the disease or infection;once the disease or infection has been identified via the second database, the second microprocessor searching the second database for a suggested treatment; andautomatically sending information regarding the suggested treatment via the second microprocessor to the first microprocessor. 2. The method according to claim 1, further comprising the step of applying a dye to the layer of tissue prior to the step of taking a photograph. 3. The method according to claim 1, further comprising the step of taking a video of the layer of tissue and sending the video to the diagnosing center. 4. The method according to claim 1, wherein the layer of tissue contains a single layer of cells. 5. The method according to claim 1, further comprising the step of displaying the suggested treatment holographically. 6. The method according to claim 1, further comprising the step of prompting the individual for information regarding a suspected disease or infection prior to or after the step of comparing the enhanced photograph with photographs in the first database. 7. The method according to claim 1, wherein the photograph is enlarged by a factor of 1000. 8. A system for diagnosing and treating infection and disease comprising: an endoscope having a light source for illuminating tissue, and an extension connected to a distal end of the endoscope, the extension being configured to insert within tissue of a patient such that a layer of tissue covers a top surface of the extension and can be seen through the en... | - | A61B001/04 A61B005/06 A61B001/00 A61B005/00 A61B001/06 A61N005/06 A61B010/04 G06F019/00 A61B006/00 A61B005/055
US09808189 | B2 | 2017-11-07 | Concentration-measurement device and concentration-measurement method | 2012-04-06 | A concentration measurement apparatus measures a temporal relative change amount (ΔcHb, ΔO2Hb) of either or both of total hemoglobin concentration and oxygenated hemoglobin concentration in the head that vary due to repetition of chest compression, and includes a light incidence section making measurement light incident on the head, a light detection section detecting the measurement light propagated through the interior of the head and generating a detection signal in accordance with the intensity of the measurement light, and a CPU determining, based on the detection signal, the relative change amount (ΔcHb, ΔO2Hb) and performing a filtering process of removing frequency components less than a predetermined frequency from frequency components contained in the relative change amount (ΔcHb, ΔO2Hb). | 1. A concentration measurement apparatus measuring a temporal relative change amount of at least one of total hemoglobin concentration, oxygenated hemoglobin concentration, and deoxygenated hemoglobin concentration in the head that vary due to repetition of chest compression, comprising: a light source that makes measurement light having at least a first wavelength λ1 and a second wavelength λ2 incident on the head;a light detector that detects the measurement light that has propagated through the interior of the head and generating a first detection signal corresponding to the first wavelength λ1 and a second detection signal corresponding to the second wavelength λ2 in accordance with an intensity of the measurement light; anda processor electrically connected to the light detector and programmed to determine, based on the first detection signal and the second detection signal, the temporal relative change amount of at least one of the total hethoglobin concentration (ΔcHb), the oxygenated hemoglobin concentration (ΔO2Hb), and the deoxygenated hemoglobin concentration (ΔHHb),wherein the processor is programmed to perform a filtering process that removes frequency components less than a predetermined frequency of not more than 1.66 Hz to extract information on the concentration change due to chest compression, and calculate information related to a variation frequency of the relative change amount corresponding to a current frequency of chest compression, andwherein a calculation cycle of the relative change amount is not more than 0.2 seconds. 2. The concentration measurement apparatus according to claim 1, further comprising a display that displays the calculation result obtained by the processor, and wherein the processor is programmed to determine the temporal relative change amount of the total hemoglobin concentration and the temporal relative change amount of the oxygenated hemoglobin concentration, and determines first information related to a ratio (A2/A1) of an amplitude (A1) of the temporal variation of the temporal relative change amount of the total hemoglobin concentration and an amplitude (A2) of the temporal variation of the temporal relative change amount of the oxygenated hemoglobin concentration, after the filtering process, andthe display displays the first information. 3. The concentration measurement apparatus according to claim 1, further comprising a display that displays the calculation result obtained by the processor, and wherein the processor is programmed to determine the temporal relative change amount of the total hemoglobin concentration and the temporal relative change amount of the oxygenated hemoglobin concentration, and determines at least one of an integrated value (I1) of the temporal variation of the temporal relative change amount of the total hemoglobin concentration and an integrated value (I2) of the temporal variation of the temporal relative change amount of the oxygenated hemoglobin concentration, ... | St. Marianna University School of Medicine HAMAMATSU PHOTONICS K.K. | A61B005/1455 A61B005/145 A61B005/00 A61B005/026 A61H031/00 A61B005/0295
US09320475 | B2 | 2016-04-26 | Photoacoustic imaging method and photoacoustic imaging apparatus | 2013-09-25 | A photoacoustic imaging method that enables photoacoustic images to be displayed at high speed is provided. The photoacoustic imaging method scans a subject with a light beam, detects acoustic waves generated within the subject due to the scanning of light to obtain acoustic wave detected signals, and generates volume data that represent three dimensional photoacoustic images of the subject based on the acoustic wave detected signals. Photoacoustic projection images projected in the direction of irradiation depth of the light are generated, prior to the volume data being generated and concurrently with the scanning of the light. The photoacoustic projection images are displayed. | 1. A photoacoustic imaging method, comprising: scanning a subject with light;detecting acoustic waves generated within the subject by the scanning of light in order to obtain acoustic wave detection signals;generating two dimensional photoacoustic projection images of the subject projected in an irradiation depth direction of the light, wherein the generating is based on the acoustic detected signals prior to volume data being generated and concurrently with the scanning of the light;generating the volume data that represent three dimensional acoustic images of the subject based on the acoustic wave detection signals; anddisplaying the photoacoustic projection images by a display section. 2. A photoacoustic imaging method as defined in claim 1, further comprising: integrating absolute values of the acoustic wave detection signals with respect to the irradiation depth direction of the light; andwherein the photoacoustic projection images are generated based on the integrated values of the absolute values of acoustic wave detection signals. 3. A photoacoustic imaging method as defined in claim 2, further comprising: setting a range in the direction of irradiation depth within which the integration is performed as desired. 4. A photoacoustic imaging method as defined in claim 1, further comprising: generating photoacoustic tomographic images of planes that extend in the irradiation depth direction of the light based on the acoustic wave detection signals prior to the volume data being generated and concurrently with the scanning of the light; anddisplaying the photoacoustic tomographic images by the display section along with the photoacoustic projection images. 5. A photoacoustic imaging method as defined in claim 4, further comprising: scanning the subject with acoustic waves concurrently with the scanning with light in order to obtain reflected acoustic wave detection signals;obtaining reflected acoustic wave detection signals by detecting reflected acoustic waves which are reflected by the subject accompanying the scanning with acoustic waves;generating reflected acoustic wave tomographic images of planes that extend in the irradiation depth direction of the light based on the reflected acoustic wave detection signals; anddisplaying the reflected acoustic wave tomographic images and the photoacoustic tomographic images in an overlapping manner in a state in which common portions of the subject within the images overlap each other. 6. A photoacoustic imaging method as defined in claim 4, further comprising: generating images that represent blood vessels of living organisms as the photoacoustic tomographic images. 7. A photoacoustic imaging method as defined in claim 1, further comprising: scanning the subject with acoustic waves concurrently with the scanning with light;obtaining reflected acoustic wave detection signals by detecting reflected acoustic waves which are reflected by the subject accompanying the scanning with acoustic waves;ge... | FUJIFILM Corporation | A61B005/05 A61B005/00
US09833207 | B2 | 2017-12-05 | Analysis and clearing module, system and method | 2012-08-08 | Modules, systems and methods for clearing substances from a living body are disclosed. A module may include an instructions receiver configured to receive wireless transmissions of instructions from a master controller located outside of the body when the module is inside the body; an energy receiver configured to receive wireless transmission of non-destructive energy from the master controller located outside of the body when the module is inside the body; an energy converter configured to convert the non-destructive energy received to destructive energy; and an energy emitter configured to emit the destructive energy. | 1. A module for insertion into a living body, said module comprising: an instructions receiver configured to receive wireless transmissions of instructions from an apparatus located outside of the body when said module is inside the body;an opening in a surface of said module, said opening communicating with a first chamber within said module, said opening and said first chamber being configured and dimensioned to receive material from inside the body when said module is inserted into the body;a first gate configured to open and close said opening in the surface of the module;a second chamber configured to receive the material from the first chamber and containing an analyzer;a second gate configured to open and close a second opening between said first and second chambers;a third chamber configured to receive the material from the second chamber;a third gate configured to open and close a third opening between said second and third chamberswherein said analyzer is configured to analyze composition of the material received in said second chamber;an energy emitter configured to vaporize the material received in the third chamber; anda transmitter configured to wirelessly transmit composition analysis results produced by said analyzer to said apparatus. 2. The module of claim 1, further comprising a negative pressure generator configured to generate negative pressure in each of said first, second and third chambers to draw the material in the body into said respective chambers. 3. The module of claim 1, further comprising a camera configured to capture images of the body when said module is inserted in the body, wherein said module wirelessly transmits said images to said apparatus outside the body. 4. The module of claim 1, wherein said analyzer comprises a liquid chromatography analyzer. 5. The module of claim 1, further comprising a negative pressure generator configured to generate negative pressure in said first chamber to draw the material into said first chamber. 6. The module of claim 1, wherein said module is configured to be moved and guided wirelessly within the body by said apparatus located outside of the body. 7. The module of claim 6, wherein said module is configured to be moved and guided by nuclear magnetic resonance. | - | A61B005/00 A61B006/00 A61N005/06 A61B018/20 A61B018/24 A61B005/07 A61B005/08 A61B005/145 A61B018/00 A61B005/055 A61B005/06 A61B006/03 A61B008/08 A61B090/00 A61B034/20
US09814401 | B2 | 2017-11-14 | Angiosome-based perfusion monitoring system | 2013-06-27 | A compression device includes at least one pressurizable bladder to substantially occlude blood flow into skin capillary beds adjacent to the at least one pressurizable bladder, and a plurality of perfusion sensors. In operation a first-angiosome sensor detects the perfusion parameter of a skin capillary bed in a first angiosome of the limb, and a second-angiosome sensor detects the perfusion parameter of a skin capillary bed in a second angiosome of the limb that is different from the first angiosome. A control circuit maps sensor signals from the first-angiosome sensor to the first angiosome or a first artery of the limb, and maps sensor signals from the second-angiosome sensor to the second angiosome or a second artery of the limb different from the first artery of the limb. For each perfusion sensor, the control circuit determines whether the received sensor signals are indicative of peripheral artery disease. | 1. An angiosome-based perfusion monitoring system for peripheral artery disease, the monitoring system comprising: a compression device sized and shaped for placement on a limb of a subject, the compression device including: a plurality of pressurizable bladders configured to exert a suitable compressive force on the limb of the subject when pressurized to substantially occlude blood flow into skin capillary beds adjacent to the plurality of pressurizable bladders, anda plurality of spaced apart perfusion sensors, wherein each sensor of the plurality of perfusion sensors is located generally adjacent at least one bladder of the plurality of pressurizable bladders, each perfusion sensor configured to detect a perfusion parameter of skin capillary beds adjacent the perfusion sensor for quantifying skin capillary bed perfusion and generate a signal indicative of the perfusion parameter,wherein at least one sensor of the plurality of perfusion sensors is a first-angiosome sensor for detecting the perfusion parameter of a skin capillary bed in a first angiosome of the limb and at least one sensor of the plurality of perfusion sensors is a second-angiosome sensor for detecting the perfusion parameter of a skin capillary bed in a second angiosome of the limb that is different from the first angiosome, the first-angiosome sensor located generally adjacent a first bladder of the plurality of pressurizable bladders and the second-angiosome sensor located generally adjacent a second bladder of the plurality of pressurizable bladders that is different from the first bladder. 2. The monitoring system of claim 1, wherein the first-angiosome sensor comprises a plurality of first-angiosome sensors, and wherein the second-angiosome sensor comprises a plurality of second-angiosome sensors. 3. The monitoring system of claim 2, wherein the first-angiosome sensors are arranged in a first row extending across the first bladder, and wherein the second-angiosome sensors are arranged in a second row, different from the first row, extending across the second bladder. 4. The monitoring system of claim 3, wherein the first and second rows are spaced apart along a length of the compression device. 5. The monitoring system of claim 2, wherein the first-angiosome sensors and the second-angiosome sensors are arranged in a same row extending across the first bladder and the second bladder. 6. The monitoring system of claim 1, wherein the plurality of pressurizable bladders are spaced apart along a length of the compression device, and wherein the compression device is sized and shaped for placement on a leg of the subject. 7. The monitoring system of claim 1, wherein the perfusion sensors comprise pulse oximetry sensors. 8. The monitoring system of claim 1, in combination with a control device, the control device comprising: a source of pressurized fluid for introducing into the compression device that is placed on the limb of the subject; anda control circuit configured ... | Covidien LP | A61B005/026 A61B005/0295 A61B005/0205 A61B005/02 A61B005/1455 A61B005/00
US09986916 | B2 | 2018-06-05 | Catheter comprising capacitive micromachined ultrasonic transducers with an adjustable focus | 2011-11-15 | A catheter (700, 800, 1206) includes a shaft with distal (808, 906, 1004, 208) and proximal ends (1006). The distal end comprises at least one array of capacitive micromachined ultrasound transducers (308, 402, 404, 500, 512, 600, 604, 802, 008) with an adjustable focus for controllably heating a target zone (806, 1014, 1210). A connector (1012) at the proximal end supplies the at least one array of capacitive micromachined ultrasound transducers with electrical power and controls the adjustable focus. | 1. A catheter comprising: a shaft with distal and proximal ends, wherein the distal end comprises a transducer module with at least one array of capacitive micromachined ultrasound transducers, the at least one array of capacitive micromachined ultrasound transducers having an adjustable focus for controllably heating a target zone, the distal end further comprising at least one integrated circuit wherein the at least one array of micromachined ultrasound transducers is connected to the integrated circuit; anda connector disposed at the proximal end, anda data bus connecting the at least one integrated circuit disposed at the distal end to the connector to supply focus control instructions from the connector to the at least one integrated circuit, the at least one array of micromachined transducers not being connected to the connector,wherein the transducer module is partly flexible. 2. The catheter as claimed in claim 1, wherein the at least one array of capacitive micromachined ultrasound transducers is disposed on a flexible substrate, wherein the at least one array of capacitive micromachined ultrasound transducers is flexible. 3. The catheter of claim 1, wherein the transducer module comprises at least two arrays of capacitive micromachined ultrasound transducers, and wherein the catheter further comprises a flexible element between the at least two arrays of capacitive micromachined ultrasound transducers. 4. The catheter of claim 1, wherein the transducer module includes at least one two-dimensional array of capacitive micromachined ultrasound transducers orientated such that a target zone is located adjacent a side of the catheter tip. 5. The catheter of claim 4, further including: a plurality of two-dimensional arrays of capacitive micromachined ultrasound transducers disposed in a ring around the shaft such that the ultrasound signal can be focused on a target zone to any side of the tip without rotating the catheter by selecting among the plurality of two-dimensional arrays. 6. The catheter of claim 1, wherein the distal end comprises at least one integrated circuit for imaging and for powering the at least one array of capacitive micromachined ultrasound transducers and for providing electronic control of the adjustable focus based on the imaging. 7. The catheter of claim 1, wherein the connector comprises a fluid cooling inlet at the proximal end, and wherein the catheter is adapted for supplying the distal end with cooling fluid from the fluid cooling inlet. 8. The catheter of claim 7, wherein the array of capacitive micromachined ultrasound transducers is a two-dimensional array with a pressure sensor configured to measure cooling fluid pressure and a temperature sensor integrally formed in the two-dimensional array. 9. The catheter of claim 7, wherein the catheter further comprises a flow sensor integrated with the at least one array of capacitive micromachined ultrasound transducers. 10. The catheter of claim 7, wherein ... | KONINKLIJKE PHILIPS N.V. | A61B008/08 A61B008/12 A61B005/01 A61N007/02 B06B001/02 A61B005/055 A61B005/00 A61B006/03 A61B006/00 A61B005/06 A61B006/12 A61B008/00 A61B018/00 A61N007/00 A61B090/00
US09462967 | B2 | 2016-10-11 | Condyle axis locator | 2013-07-03 | An apparatus and methods for locating the axis of rotation of one or more condyles are disclosed. A condyle axis locator can include a first concave member, a second concave member, and a handle extending between the first and second concave members. The first and second concave members can include first and second locating members, respectively, extending from a surface of the first and second concave members. The first and second locating members can each include at least one opening for receiving a marking instrument. A method for locating the axis of rotation of a condyle can include positioning a first longitudinal bone in flexion relative to an adjacent second longitudinal bone, placing one of the concave members of the condyle axis locator under the condyle, and inserting a marking instrument in the opening of the locating member to mark the axis of rotation of the condyle. | 1. A condyle axis locator, comprising: a first concave member;a second concave member;a handle extending between the first concave member and the second concave member;a first locating member extending from a surface of the first concave member and having a first opening; anda second locating member extending from a surface of the second concave member and having a second opening, wherein the first and second openings identify a location of the axis of rotation of lateral and medial condyles of a femur when one of the lateral and medial condyles of the femur is received by one of the first and the second concave members. 2. The condyle axis locator of claim 1, wherein the first concave member includes a first radius extending from a top surface of the first concave member to a center of the first opening and the second concave member includes a second radius extending from a top surface of the second concave member to a center of the second opening. 3. The condyle axis locator of claim 2, wherein the first radius is from about 1.65 centimeters to about 2.3 centimeters, and the second radius is from about 1.65 centimeters to about 2.3 centimeters. 4. The condyle axis locator of claim 1, wherein the first concave member is defined by: a first plane between a center of the first opening and an inside end of the first concave member;a second plane between a center of the first opening and an outside end of the first concave member; andan angle between the first plane and the second plane, wherein the angle is from about 90 to about 130 degrees. 5. The condyle axis locator of claim 4, wherein the angle is about 110 degrees. 6. The condyle axis locator of claim 1, wherein the second concave member comprises: a first plane between a center of the second opening and an inside end of the second concave member;a second plane between a center of the second opening and an outside end of the second concave member; andan angle between the first plane and the second plane, wherein the angle is from about 90 to about 130 degrees. 7. The condyle axis locator of claim 6 wherein the angle is about 110 degrees. 8. The condyle axis locator of claim 1, wherein the first and second concave members include an arc length from about 3.18 centimeters to about 4.57 centimeters. 9. The condyle axis locator of claim 1, wherein the first and second locating members extend from an upper surface of the first and second concave members, respectively, and the first opening is in a plane at a midpoint on the first concave member, and the second opening is in a plane at a midpoint on the second concave member. 10. The condyle axis locator of claim 1, wherein the first or second concave members are made from a material selected from stainless steel, titanium, chrome silicone, chrome vanadium, and plastic, and the first or second locating members are made from a material selected from stainless steel, titanium, chrome silicone, chrome vanadium, and plastic. 11. The condyle a... | ZIMMER, INC. | A61B005/11
US09808178 | B2 | 2017-11-07 | Tracking system using field mapping | 2013-09-23 | In some aspects, a method includes (i) securing multiple sets of current injecting electrodes to an organ in a patient's body, (ii) causing current to flow among the multiple sets of current injecting electrodes to generate a field in the organ, (iii) in response to current flow caused by the multiple sets of current injecting electrodes, measuring the field at each of one or more additional electrodes, (iv) determining expected signal measurements of the field inside the organ using a pre-determined model of the field, and (v) determining a position of each of the one or more additional electrodes in the organ based on the measurements made by the additional electrodes and the determined expected signal measurements of the field. | 1. A method comprising: determining expected signal measurements of a field inside an organ of a body using a noninterpolation based calculation, the expected signal measurements being based on signals generated by current injecting electrodes that are mounted on a first catheter placed inside the body or body surface electrodes and measured by electrodes on a second catheter; anddetermining a position of each of one or more additional electrodes on a third catheter in the organ based on measurements made by the additional electrodes and the determined expected signal measurements of the field;the method further comprising:causing current to flow among multiple sets of current injecting electrodes to generate a field in the organ in the body, the multiple sets of current injecting electrodes being secured to one or more stable locations relative to the organ in the body;obtaining positions within the organ of one or more measuring electrodes used for measuring the field generated by the multiple sets of current injecting electrodes;in response to the current flow, measuring the field at multiple locations in the organ using the one or more measuring electrodes;modeling the field using the measurements of the field from the one or more measuring electrodes and the positions within the organ of the one or more measuring electrodes; anddetermining the expected signal measurements of the field at additional locations within the organ using the model of the field. 2. The method of claim 1, wherein modeling the field comprises modeling the field based on physical characteristics using Laplace's equation. 3. The method of claim 1, wherein modeling the field comprises modeling the field based on physical characteristics using Poisson's equation. 4. The method of claim 1, wherein modeling of the field further comprises using a function that correlates field measurements with position coordinates. 5. The method of claim 4, wherein the function is a differentiable function. 6. The method of claim 1, wherein the multiple sets of current injecting electrodes are mounted on one or more catheters that are placed inside the body. 7. The method of claim 1, wherein the multiple sets of current injecting electrodes comprise one or more body-surface electrodes. 8. The method of claim 1, wherein the multiple sets of current injecting electrodes comprise both electrodes mounted on one or more catheters that are placed inside the body and body surface electrodes. 9. The method of claim 8, wherein the electrodes mounted on one or more catheters comprise one or more electrodes secured to the organ. 10. The method of claim 8, wherein the electrodes mounted on the one or more catheters comprise one or more electrodes that can be moved and positioned at multiple locations in an organ. 11. The method of claim 1, wherein obtaining the position of the one or more measuring electrodes comprises using a tracking system to track the position of the one or more measuring... | Boston Scientific Scimed Inc. | A61B005/06 A61B005/053 A61B034/20 A61B005/00 A61B018/14
US09232901 | B2 | 2016-01-12 | Apparatus and method for automatically identifying fetal heart rate baseline | 2011-07-07 | An apparatus and method for automatically identifying FHR baseline includes collecting FHR data within a preset duration to obtain an FHR data sequence h′(n); preprocessing the collected FHR data sequence h′(n) to obtain a corresponding FHR data sequence during the preprocessing; selecting a primary dominant peak value according to the frequency distribution of the corresponding FHR data sequence during the preprocessing; and identifying a dynamic baseline according to the corresponding FHR data sequence and the primary dominant peak value during the preprocessing to obtain the dynamic baseline, and display and print the dynamic baseline. The apparatus and method effectively prevents the impact caused by regular change of the FHR to the baseline solution, and accurately reflects the FHR baseline and changes thereof of a fetus under different conditions. | 1. An automatically identifying Fetal Heart Rate (FHR) baseline apparatus, comprising a FHR data collecting module; a FHR data preprocessing module; a primary dominant peak value selecting module; a dynamic baseline identifying module and a main control module; wherein the FHR data collecting module is connected with the main control module, is configured for collecting the FHR data within a preset duration, further obtains FHR data sequence h′(n), and transmits the FHR data sequence h′(n) to the main control module;wherein the FHR data preprocessing module is connected with the main control module, is configured for preprocessing the FHR data sequence h′(n) transmitted by the main control module, obtains the preprocessed FHR data sequence B(m), and transmits the corresponding results obtained during preprocessing to the main control module; wherein the primary dominant peak value selecting module is connected with the main control module, is configured for selecting the primary dominant peak value according to the frequency distribution of the corresponding results obtained during preprocessing that the main control module is transmitted, and transmits the results to the main control module;wherein the dynamic baseline identifying module is connected with the main control module, is configured for working out the filtering start point T according to the primary dominant peak value transmitted by the main control module, carries out low pass filtering and data recovery for the preprocessed FHR data sequence B(m) to further obtain the dynamic FHR baseline, and transmits the results to the main control module; andwherein the main control module is connected with the FHR data collecting module, the FHR data preprocessing module, the primary dominant peak value selecting module, the dynamic baseline identifying module and a displaying/printing module, and configured for controlling the operation of the FHR data collecting module, the FHR data preprocessing module, the primary dominant peak value selecting module and the dynamic baseline identifying module. 2. The automatically identifying FHR baseline apparatus according to claim 1, further comprising a fetal heart signal collecting, processing, and transferring module, a collecting duration judging module, a parameter preset module and the displaying/printing module, wherein the fetal heart signal collecting, processing, and transferring module is connected with the FHR data collecting module and configured for collecting the fetal heart signals received from an ultrasonic probe, transferring the signals into the FHR data and transmitting the signals to the FHR data collecting module, the collecting duration judging module is connected with the FHR data collecting module and configured for judging whether the collecting time exceeds the preset duration; and if the collecting time exceeds the preset duration, transmitting timeout signals to the FHR data collecting module, the parameter preset module... | EDAN INSTRUMENTS, INC. | A61B005/04 A61B005/024 A61B005/00 A61B008/08
US20140012127 | A1 | 2014-01-09 | HEARING PROTECTION APPARATUS AS WELL AS A MEDICAL IMAGING APPARATUS HAVING THE HEARING PROTECTION APPARATUS AND A METHOD FOR DETECTING MOVEMENT OF A PATIENT'S HEAD | 2013-07-02 | A hearing protection apparatus includes a first ear coupling unit, which is designed for positioning on a first ear of a user, a second ear coupling unit, which is designed for positioning on a second ear of the user, and a sound protection for at least partial shielding of sound waves, wherein the hearing protection apparatus has at least one motion sensor unit. | 1. A hearing protection apparatus, comprising: a first ear coupling unit designed for positioning on a first ear of a user;a second ear coupling unit designed for positioning on a second ear of the user, anda sound protection unit for at least partial shielding of sound waves; anda motion sensor unit. 2. The hearing protection apparatus as claimed in claim 1, wherein the motion sensor unit comprises a sensor element that detects a translational movement and/or a rotational movement of the head of the user. 3. The hearing protection apparatus as claimed in claim 2, wherein the motion sensor unit comprises an acceleration sensor element. 4. The hearing protection apparatus as claimed in claim 2, wherein the motion sensor unit comprises at least one gyroscopic sensor element. 5. The hearing protection apparatus as claimed in claim 2, wherein motion sensor unit comprises a plurality of sensor elements. 6. The hearing protection apparatus as claimed in claim 5, wherein the plurality of sensor elements are disposed within the first ear coupling unit or disposed within the second ear coupling unit. 7. The hearing protection apparatus as claimed in claim 5, wherein at least a first of the plurality of sensor elements is disposed within the first ear coupling unit and at least a second of the at least two sensor elements disposed within the second ear coupling unit. 8. The hearing protection apparatus as claimed in claim 1, wherein the motion sensor unit comprises an electronic control unit. 9. The hearing protection apparatus as claimed in claim 1, wherein the motion sensor unit includes a data transmission unit. 10. The hearing protection apparatus as claimed in claim 9, wherein the data transmission unit includes an antenna element. 11. The hearing protection apparatus as claimed in claim 1, wherein the motion sensor unit comprises a power storage unit to supply power to the sensor elements. 12. The hearing protection apparatus as claimed in claim 1, comprising: a communication unit for transmitting communication signals to a user. 13. The hearing protection apparatus as claimed in claim 9, comprising: a communication unit for transmitting communication signals to a user. 14. The hearing protection apparatus as claimed in claim 13, wherein the communication unit includes the data transmission unit, which is configured at least to some degree as a single piece with the data transmission unit of the motion sensor unit. 15. The hearing protection apparatus as claimed in claim 1, wherein at least one of the first ear coupling unit and the second ear coupling unit comprises an earplug. 16. The hearing protection apparatus as claimed in claim 1, wherein at least on of the first ear coupling unit and the second ear coupling unit comprises an earmuff. 17. A magnetic resonance apparatus comprising: a patient support apparatus; anda hearing protection apparatus as claimed in claim 1. 18. The magnetic resonance apparatus as claimed in claim 17, w... | - | A61B005/00 A61B005/055 A61F011/14 A61B005/11 A61F011/08
US20140012128 | A1 | 2014-01-09 | PATIENT SUPPORT APPARATUS HAVING A TRANSFER PLATE AND A MAGNETIC RESONANCE DEVICE HAVING THE PATIENT SUPPORT APPARATUS | 2013-08-01 | A patient support apparatus includes a base unit, a reclining couch relative to the base unit, a transfer plate which can be fixed on the reclining couch and a signal transmission unit for data transmission and/or a signal transmission purposes between the transfer plate and the reclining couch. The signal transmission unit includes an inductive coupling unit. | 1. A patient support apparatus, comprising: a base unit,a reclining couch relative to the base unit,a transfer plate which can be fixed on the reclining couch and a signal transmission unit for data transmission and/or a signal transmission purposes between the transfer plate and the reclining couch,whererin the signal transmission unit includes an inductive coupling unit. 2. The patient support apparatus as claimed in claim 1,wherein the inductive coupling unit comprises at least one transformer unit. 3. The patient support apparatus as claimed in claim 2, wherein the transformer unit comprises at least one winding unit, which is arranged on the transfer plate. 4. The patient support apparatus as claimed in claim 3, wherein the winding unit is arranged on a side of the transfer plate facing the reclining couch. 5. The patient support apparatus as claimed in claim 2, wherein the transformer unit comprises at least one winding unit, which is arranged on the reclining plate. 6. The patient support apparatus as claimed in claim 3, wherein the transfer plate is stopped on the reclining couch in an examination position, wherein the winding unit arranged on the reclining couch and the winding unit arranged on the transfer plate have a shortest distance from one another in the examination position of the transfer plate. 7. The patient support apparatus as claimed in claim 5, wherein the transfer plate is stopped on the reclining couch in an examination position, wherein the winding unit arranged on the reclining couch and the winding unit arranged on the transfer plate have a shortest distance from one another in the examination position of the transfer plate. 8. The patient support apparatus as claimed in claim 1, wherein the signal transmission unit comprises at least one signal amplification unit, which is arranged on the transfer plate. 9. The patient support apparatus as claimed in claim 1, wherein the signal transmission unit comprises at least one energy storage means. 10. The patient support apparatus as claimed in claim 9, wherein the amplifier unit is configured to change a frequency of an incoming signal. 11. The patient support apparatus as claimed in claim 1, wherein the transfer plate is embodied to be translucent in respect of a high frequency radiation. 12. The patient support apparatus as claimed in claim 1, wherein the patient support apparatus is part of a magnetic resonance device. 13. A magnetic resonance device, comprising: a patient support apparatus as claimed in claim 1. | - | A61B005/055
US20140017816 | A1 | 2014-01-16 | WATER RELAXATION-BASED SENSORS | 2013-09-13 | This invention relates to magnetic resonance-based sensors and related methods. | 1. A system for detecting an analyte in an aqueous sample for periodic or continuous remote monitoring of an analyte concentration in a subject, the system comprising a water relaxation sensor for use in combination with a magnetic resonance relaxometer, the water relaxation sensor comprising: (a) a walled enclosure enveloping a well, wherein the wall comprises an opening for passage of the analyte into and out of the well;(b) a plurality of superparamagnetic nanoparticles located within the well, each superparamagnetic nanoparticle comprising at least one moiety that is covalently or noncovalently linked to the nanoparticle; and, optionally(c) at least one binding agent located within the well, wherein the opening is smaller in size than the nanoparticles, and is larger in size than the analyte;wherein the moiety and the analyte each bind reversibly to the binding agent, when present, or the analyte binds reversibly to the moiety, to cause a reversible aggregation or disaggregation of the nanoparticles within the well in an equilibrium controlled process, wherein the equilibrium is dependent upon, and changes with, analyte concentration; and wherein the water relaxation sensor is implanted subcutaneously in a subject; andwherein the magnetic resonance relaxometer is used to measure spin-spin (T2) relaxation time of a fluid within the well and the spin-spin (T2) relaxation time measurement indicates a concentration of the analyte. 2. The system of claim 1, wherein the wall comprises one or more openings for passage of the analyte into and out of the well, wherein each of the openings is smaller in size than the nanoparticles and the binding agent, and each of the openings is larger in size than the analyte. 3. The system of claim 1, wherein the moiety comprises a carbohydrate, an antibody, an amino acid, a nucleic acid, an oligonucleotide, a therapeutic agent or a metabolite thereof, a peptide, or a protein. 4. The system of claim 1, wherein the binding agent is absent. 5. The system of claim 4, wherein: (a) when the analyte is absent, the well comprises substantially disaggregated nanoparticles; and(b) when the analyte is present, the well comprises one or more nanoparticle aggregates, wherein the nanoparticle aggregate comprises nanoparticles bound to the analyte through the moiety. 6. The system of claim 1, wherein the binding agent is present. 7. The system of claim 6, wherein: (a) when the analyte is absent, the well comprises a nanoparticle aggregate, wherein the nanoparticle aggregate comprises nanoparticles bound to the binding agent through the moiety; and(b) when the analyte is present, the nanoparticles are displaced from the binding agent by the analyte, and the well comprises substantially disaggregated nanoparticles. 8. The system of claim 1, wherein the nanoparticle aggregate has an overall size of at least about 100 nm. 9. The system of claim 1, wherein a change in aggregation or disaggregation of the nanoparticles within ... | The General Hospital Corporation | G01N027/74 A61B005/145
US20140027466 | A1 | 2014-01-30 | TEST STRIP ANALYZING APPARATUS HAVING WHEEL EJECTOR | 2011-04-28 | Disclosed herein is a test strip analyzing apparatus having a wheel ejector. The test strip analyzing apparatus having a wheel ejector includes a body, a measurement unit, and an ejector. The measurement unit is disposed on one side of the body. The ejector is disposed in the measurement unit, and selectively inserts and discharges a test strip. Furthermore, the ejector includes a wheel that is rotatably mounted in the measurement unit so that a part of the wheel is exposed outside a top portion of the measurement unit and that selectively inserts and discharges the test strip using frictional force. | 1. A test strip analyzing apparatus having a wheel ejector, comprising a body, a measurement unit disposed on one side of the body, and an ejector disposed in the measurement unit and configured to selectively insert and discharge a test strip, wherein the ejector comprises a wheel that is rotatably mounted in the measurement unit so that a part of the wheel is exposed outside a top portion of the measurement unit and that selectively inserts and discharges the test strip using frictional force. 2. The test strip analyzing apparatus as set forth in claim 1, wherein the wheel is made of a silicon, rubber or synthetic rubber material that is capable of producing a large amount of frictional force. 3. The test strip analyzing apparatus as set forth in claim 1, wherein a rugged portion is formed on a surface of the wheel so as to prevent slipping. 4. The test strip analyzing apparatus as set forth in claim 1, wherein a cover is provided on a top portion of the measurement unit so as to cover the exposed portion of the wheel. | PHILOSYS CO., LTD. | A61B005/157 A61B005/145
US20140046161 | A1 | 2014-02-13 | Method and Apparatus for Providing Data Processing and Control in a Medical Communication System | 2013-10-17 | Methods and apparatus for providing data processing and control for use in a medical communication system are provided. | 1. (canceled) 2. A method for calibrating sensor data generated by a continuous analyte sensor, comprising: generating sensor data using a continuous analyte sensor;iteratively determining, with an electronic device, a sensitivity value of the continuous analyte sensor as a function of time by applying a priori information comprising sensor sensitivity information; andcalibrating the sensor data based at least in part on the determined sensitivity value. 3. The method of claim 2, wherein calibrating the sensor data is performed iteratively throughout a substantially entire sensor session. 4. The method of claim 2, wherein iteratively determining a sensitivity value is performed at regular intervals or performed at irregular intervals, as determined by the a priori information. 5. The method of claim 2, wherein iteratively determining a sensitivity value is performed throughout a substantially entire sensor session. 6. The method of claim 2, wherein determining a sensitivity value is performed in substantially real time. 7. The method of claim 2, wherein the a priori information is associated with at least one predetermined sensitivity value that is associated with a predetermined time after start of a sensor session. 8. The method of claim 7, wherein the at least one predetermined sensitivity value is associated with a correlation between a sensitivity determined from in vitro analyte concentration measurements and a sensitivity determined from in vivo analyte concentration measurements at the predetermined time. 9. The method of claim 2, wherein the a priori information is associated with a predetermined sensitivity function that uses time as input. 10. The method of claim 9, wherein time corresponds to time after start of a sensor session. 11. The method of claim 9, wherein time corresponds to at least one of time of manufacture or time since manufacture. 12. The method of claim 2, wherein the sensitivity value of the continuous analyte sensor is also a function of at least one other parameter. 13. The method of claim 12, wherein the at least one other parameter is selected from the group consisting of: temperature, an analyte concentration of a fluid surrounding the continuous analyte sensor during startup of the sensor, and combinations thereof. 14. The method of claim 2, wherein calibrating the sensor data is performed without using reference blood glucose data. 15. The method of claim 2, wherein the a priori information is associated with a calibration code. 16. The method of claim 2, wherein the a priori sensitivity information is stored in the sensor electronics prior to use of the sensor. 17. A method for calibrating sensor data generated by a continuous analyte sensor, the method comprising: generating sensor data using a continuous analyte sensor;determining, with an electronic device, a plurality of different sensitivity values of the continuous analyte sensor as a function of time and of sensitivity information associ... | Abbott Diabetes Care Inc. | A61B005/1495 A61B005/00 A61B005/145
US20140036636 | A1 | 2014-02-06 | OBJECT INFORMATION ACQUIRING APPARATUS AND OBJECT INFORMATION ACQUIRING METHOD | 2013-07-25 | Employed is an object information acquiring apparatus including an irradiation unit irradiating an object with light; a detection unit including a plurality of elements each obtaining an acoustic wave generated from the object and converting the acoustic wave into a detection signal; a detection unit moving mechanism moving the detection unit to the object relatively; an adding unit selecting, from detection signals converted from acoustic waves obtained by the plurality of elements at respective positions as the detection unit is moved, detection signals converted from acoustic waves obtained from an identical position on the object, and adding together these detection signals to output a resultant summed signal; an initial sound pressure computing unit computing an initial sound pressure of a region of interest from the summed signal; a light quantity computing unit computing a quantity of light of the region of interest. | 1. An object information acquiring apparatus, comprising: an irradiation unit irradiating an object with light;a detection unit including a plurality of elements each obtaining an acoustic wave generated from the object irradiated with light and converting the acoustic wave into a detection signal;a detection unit moving mechanism moving the detection unit to the object relatively;an adding unit selecting, from detection signals converted from acoustic waves obtained by the plurality of elements at respective positions as the detection unit is moved, detection signals converted from acoustic waves obtained from an identical position on the object, and adding together these detection signals to output a resultant summed signal;an initial sound pressure computing unit computing an initial sound pressure of a region of interest inside the object from the summed signal;a light quantity computing unit computing a quantity of light of the region of interest; andan object information computing unit computing object information using the initial sound pressure and the light quantity, whereinthe light quantity computing unit gives weight to a light quantity in accordance with processing in the adding unit and calculation processing in the initial sound pressure computing unit, to compute a weighted quantity of light. 2. The object information acquiring apparatus according to claim 1, wherein the light quantity computing unit computes the light quantity every time the detection unit obtains the acoustic wave. 3. The object information acquiring apparatus according to claim 1, wherein the initial sound pressure computing unit weights the summed signal in accordance with processing in the adding unit to compute a weighted initial sound pressure. 4. The object information acquiring apparatus according to claim 1, wherein the adding unit computes an average signal by dividing the summed signal of each position on the object by the number of signals added together for that position, and the initial sound pressure computing unit weights each of the average signals for respective positions on the object in accordance with the number of signals added together for that position when computing the initial sound pressure. 5. The object information acquiring apparatus according to claim 1, wherein the adding unit weights and adds together detection signals converted from acoustic waves obtained from an identical position on the object to output a resultant summed signal. 6. The object information acquiring apparatus according to claim 1, further comprising an irradiation unit moving mechanism moving the irradiation unit on the object, wherein the irradiation unit moving mechanism and the detection unit moving mechanism are operated in synchronism. 7. An object information acquiring method, comprising the steps of: irradiating an object with light, by means of an irradiation unit;obtaining an acoustic wave generated from the object irradiated with light and conve... | CANON KABUSHIKI KAISHA | A61B005/00
US20140058291 | A1 | 2014-02-27 | System and Method for Measuring a Body Force | 2013-08-08 | An apparatus includes a back plate having an upper surface and a lower surface, a body contact device connected to the back plate, and a measurement device connected to the body contact device. The body contact device resists movement in a direction substantially perpendicular to the upper surface of the back plate while the measurement device measures a force applied to the body contact device. | 1. An apparatus comprising: a back plate having an upper surface and a lower surface;a body contact device connected to the back plate and configured to resist movement in a direction substantially perpendicular to the upper surface of the back plate; anda measurement device connected to the body contact device and configured to measure a force applied to the body contact device. 2. The apparatus of claim 1, further comprising a padded layer arranged along the upper surface of the back plate. 3. The apparatus of claim 1, further comprising a seating element connected to the back plate. 4. The apparatus of claim 1, wherein the measurement device comprises a load cell. 5. The apparatus of claim 4, wherein the body contact device comprises a body strap having a first end and a second end, the first end being connected to a first side of the load cell and the second end being connected to a second side of the load cell. 6. The apparatus of claim 1, wherein the back plate comprises a metal housing having a top face, a bottom face, and two side faces connecting the top face and the bottom face and wherein the measurement device is arranged within an interior of the metal housing. 7. The apparatus of claim 1, further comprising a slide rail coupling the measurement device and the back plate, wherein the measurement device is movably connected to the slide rail and configured to move along a longitudinal axis of the back plate. 8. The apparatus of claim 1, further comprising fasteners connected to the back plate and configured to couple the back plate to a surface. 9. The apparatus of claim 8, wherein the fasteners comprise bench belts configured to couple the back plate to a bench. 10. An abdominal strength measurement system comprising: a metal housing having a top face, a bottom face, and two side faces connecting the top face and the bottom face;a load cell arranged within an interior of the metal housing; anda body strap connected to the load cell, wherein the body strap is configured to resist movement in a direction substantially perpendicular to the top face of the metal housing. 11. The abdominal strength measurement system of claim 10, further comprising an adjustable bench having a seat and a back plate, wherein the back plate is configured to be adjusted to an angle of no more than 45 degrees to horizontal, and wherein the metal housing is fixed to the back plate. 12. The abdominal strength measurement system of claim 11, wherein the back plate is adjusted to an angle of substantially 30 degrees to the horizontal. 13. The abdominal strength measurement system of claim 10, wherein the two side faces of the metal housing comprise openings, and the abdominal strength measurement system further comprises: a slide rail coupling the load cell and the metal housing; andan elongate member connected to the load cell, wherein a first end of the elongate member extends through an opening in a first side face of the metal housing and a second... | ABFIT Products, LLC | A61B005/22
US20140058268 | A1 | 2014-02-27 | ECHOGENIC MEDICAL NEEDLE | 2013-11-01 | There is disclosed a medical needle comprising a needle shaft that defines a longitudinal axis, a tip formed at one end of the shaft, and an ultrasonic reflector formed in an outer surface of the needle shaft. The reflector comprises a first reflector surface that is at an angle of no more than 35° to the longitudinal axis of the shaft and that faces towards the tip, and at least one additional reflector surface that forms an angle to the first reflector surface within the range of 75° to 105°, and that is substantially concave in a direction towards the first reflector surface. | 1.-12. (canceled) 13. A medical needle comprising: a tip formed at one end of a needle shaft, andan ultrasonic reflector formed in the outer surface of the needle shaft and having three reflector surfaces formed in an outer surface of the needle shaft, the reflector being orientated with a first line of intersection between two intersecting reflector surfaces extending from the reflector vertex towards the needle tip, and forming an angle of less than 45° with respect to a line extending radially outwardly of the needle body from the reflector vertex. 14. A medical needle according to claim 13, wherein the angle of the first line of intersection with respect to the line extending radially outwardly from the reflector vertex is within the range of 10° to 35°. 15. A medical needle according to claim 14, wherein the angle of the first line of intersection with respect to the line extending radially outwardly from the reflector vertex is approximately 25°. 16.-18. (canceled) 19. A medical needle according to claim 13, wherein each of the three reflector surfaces is planar. 20. A medical needle according to claim 13, wherein the three reflector surfaces are mutually orthogonal. 21. A medical needle according to claim 13, wherein the reflector is one of a plurality of like reflectors formed in the outer surface of the needle shaft. 22. A medical needle according to claim 21, wherein the plurality of reflectors are arranged in one or more series of reflectors, each series extending along linearly the needle shaft. 23. A medical needle according to claim 22, wherein the or each series is constructed of a repeating pattern. 24. A medical needle according to claim 22, wherein the or each series extends longitudinally along the needle shaft. 25. A medical needle according to claim 24, wherein the or each series consists of two or more sets of reflectors, the sets being spaced longitudinally along the shaft of the needle. 26. A medical needle according to claim 25, further comprising graduations marked on the outer surface of the needle, wherein one of the graduations is disposed between adjacent sets of reflectors in the or each series. 27.-31. (canceled) 32. A medical needle according to claim 23, wherein the or each series extends longitudinally along the needle shaft. 33. A medical needle according to claim 32, wherein the or each series consists of two or more sets of reflectors, the sets being spaced longitudinally along the shaft of the needle. 34. A medical needle according to claim 33, further comprising graduations marked on the outer surface of the needle, wherein one of the graduations is disposed between adjacent sets of reflectors in the or each series. | COCO RESEARCH PTY LTD. | A61B008/08 A61B010/00 A61B005/153 A61M005/32 A61B010/02
US20140031713 | A1 | 2014-01-30 | TISSUE MASS INDICATOR DETERMINATION | 2012-01-31 | A method of determining a measure of lean tissue mass for a segment of a subject, the method including, in a processing system, determining at least one impedance value at at least one frequency, the at least one impedance value representing the impedance of the segment, determining a tissue mass impedance parameter value using the at least one impedance value and determining a tissue mass indicator based at least in part on the tissue mass impedance parameter value. | 1) A method of determining a measure of lean tissue mass for a segment of a subject, the method including, in a processing system: determining at least one impedance value at at least one frequency, the at least one impedance value representing the impedance of the segment;determining a tissue mass impedance parameter value using the at least one impedance value; and,determining a tissue mass indicator based at least in part on the tissue mass impedance parameter value. 2) A method according to claim 1, wherein the tissue mass impedance parameter value is indicative of an intracellular resistance. 3) A method according to claim 1, wherein the method includes: determining a fluid level impedance parameter value using at least one impedance value; and,determining a fluid level indicator using at least one fluid level impedance value. 4) A method according to claim 3, wherein the at least one fluid level impedance parameter value is indicative of intracellular and extracellular fluid levels. 5) A method according to claim 4, wherein the fluid level indicator is determined based on a ratio of intracellular to extracellular resistance. 6) A method according to claim 1, wherein the method includes determining an intracellular resistance using the formula:Ri=R∞R0R0-R∞ 7) A method according to claim 1, wherein the method includes: determining a first impedance parameter value from at least one impedance value measured at a first time;determining a second impedance parameter value from at least one impedance value measured at a second time;in the processing system, determining at least one of the tissue mass indicator and a fluid level indicator using the first and second impedance parameter values. 8) A method according to claim 7, wherein the method includes, in the processing system, determining the tissue mass indicator using the equation: Ind=sf(Ri2−Ri1)wherein: Ind is the tissue mass indicatorsf is a scaling factorRi1 is a first impedance parameter valueRi2 is a second impedance parameter value 9) A method according to claim 8, wherein the method includes, in the processing system, determining the tissue mass indicator using the equation: Ind=LTM=C−sfRi wherein: Ind is the tissue mass indicatorC is a constantsf is a scaling factor 10) A method according to claim 9, wherein the constant C has a value between 10 and 15, and the scaling factor sf has a value of between 0.002 and 0.004. 11) A method according to claim 10, wherein the constant C has a value of 13.3, and the scaling factor has a value of 0.0033. 12) A method according to claim 8, wherein at least one of a constant and a scaling factor are determined from a reference population selected based on at least one of: body segment dominance;differences in body segment types;ethnicity;age;gender;weight; and,height. 13) A method according to claim 1, wherein the method includes determining at least two impedance values including: a first impedance value at a frequency of below 50 Hz; ... | Impedimed Limited | A61B005/053 A61B005/00
US20140058215 | A1 | 2014-02-27 | BIOLOGICAL INFORMATION MEASURING DEVICE | 2013-03-14 | In a body composition monitor (10), a display unit holder (30) is provided at the upper edge of a support column (20). The display unit (60) is connected to the display unit holder (30) so as to slide back and forth. Furthermore, the display unit (60) can be connected to the display unit holder (30) while facing the opposite direction. The display unit (60) can slide back and forth when facing the opposite direction as well. | 1. A biological information measuring device comprising: a platform on which a user stands for measurement;a display unit disposed at an upper side of the platform; anda sliding connector connecting the display unit to the upper side of the platform so that the display unit slides back and forth to predetermined positions. 2. The biological information measuring device of claim 1, wherein the sliding connector allows for reversal of a state of connection of the display unit, the display unit sliding back and forth in the reversed state. 3. The biological information measuring device of claim 1, wherein the sliding connector includes a guide portion that guides sliding of the display unit back and forth. 4. The biological information measuring device of claim 3, further comprising: a support column provided on the platform, and a display unit holder provided on the support column and receiving the display unit, whereinthe sliding connector includes a first connecting element provided on the display unit and a second connecting element provided on the display unit holder, the guide portion is provided on the display unit holder, and the first connecting element and the second connecting element latch by a latch claw, provided on one of the first connecting element and the second connecting element, fitting into an opening provided on the other of the first connecting element and the second connecting element and configured to engage with the latch claw. 5. The biological information measuring device of claim 1, further comprising: a display unit holder holding the display unit at the upper side of the platform, whereinthe sliding connector includes a front latch hole placement convexity, a back latch hole placement convexity, a central latch portion, a front side-latch portion, and a back side-latch portion, the front latch hole placement convexity and the back latch hole placement convexity being provided on the display unit, and the central latch portion, the front side-latch portion and the back side-latch portion being provided on the display unit holder,when the display unit is held in the display unit holder facing forward and the display unit is slid towards a front of the platform, a back latch portion of the central latch portion fits into a front latch hole portion of the back latch hole placement convexity, and the front side-latch portion fits into a front latch hole portion of the front latch hole placement convexity, andwhen the display unit is held in the display unit holder facing forward and the display unit is slid towards a back of the platform, a front latch portion of the central latch portion fits into a back latch hole portion of the front latch hole placement convexity, and the back side-latch portion fits into a back latch hole portion of the back latch hole placement convexity. 6. The biological information measuring device of claim 5, wherein when the display unit is held in the display unit holder facing backward an... | Tanita Corporation | A61B005/00
US20140024981 | A1 | 2014-01-23 | WEARABLE VIBRATORY STIMULATION DEVICE AND OPERATIONAL PROTOCOL THEREOF | 2013-05-07 | The wearable vibratory stimulation device includes: a measuring instrument for obtaining data relating to a body motion of a user who wears the vibratory stimulation device; a walking pattern database for storing normal walking pattern data collected by measuring general persons having normal walking patterns and information about an inherent walking pattern analysis result of a specific user; a controller for analyzing the body motion information of the user, transmitted from the measuring instrument, by comparing with the walking pattern data stored in the walking pattern database, and generating a stimulation signal to be applied to a specific body portion of the user; and an exciting unit for applying a vibratory stimulation to the specific body portion in response to the stimulation signal transmitted from the controller. | 1. A wearable vibratory stimulation device, comprising: a measuring instrument for obtaining data relating to a body motion of a user who wears the vibratory stimulation device;a walking pattern database for storing normal walking pattern data collected by measuring general persons having normal walking patterns and information about an inherent walking pattern analysis result of a specific user;a controller for analyzing the body motion information of the user, transmitted from the measuring instrument, by comparing with the walking pattern data stored in the walking pattern database, and generating a stimulation signal to be applied to a specific body portion of the user; andan exciting unit for applying a vibratory stimulation to the specific body portion in response to the stimulation signal transmitted from the controller. 2. The wearable vibratory stimulation device according to claim 1, further comprising a motion capturing unit for capturing a motion of the user by using sensors attached to a plurality of body portions of the user. 3. The wearable vibratory stimulation device according to claim 1, wherein, in case of determining the walking pattern of the user is an abnormal motion, the controller determines the kind of a stimulation signal, a stimulation pattern and a stimulation time point required for improving the motion of the corresponding body portion, and generates a stimulation signal. 4. The wearable vibratory stimulation device according to claim 1, wherein the exciting unit applies the vibratory stimulation to the muscle or tendon of the body by using an eccentric mass motor or a piezo-actuator. 5. The wearable vibratory stimulation device according to claim 1, further comprising a low-pass filter for removing noise from the signal relating to the user body motion information, transmitted from the measuring instrument to the controller. 6. The wearable vibratory stimulation device according to claim 1, wherein the controller includes a Kalman filter or a particle filter in order to estimate a walking pattern of the user from the signal relating to the user body motion information having noise. 7. An operational protocol of a wearable vibratory stimulation device, comprising: measuring, by a measuring instrument, a motion of a user who wears the vibratory stimulation device and obtaining data relating to a body motion of the user;transmitting the data obtained by the measuring instrument to a controller;analyzing, by the controller, the data relating to the body motion of the user, transmitted from the measuring instrument, by comparing with a walking pattern data stored in a walking pattern database, to determine whether the walking pattern of the user is normal;in the case the controller determines that the walking pattern of the user is abnormal, determining the kind of a stimulation signal, a stimulation pattern and a stimulation time point and generating a stimulation signal in order to correct the walking pattern; a... | KOREA INSTITUTE OF SCIENCE AND TECHNOLOGY | A61H001/00 A61B005/11
US08647282 | B2 | 2014-02-11 | Apparatus and method for measuring blood pressure with motion artifacts elimination | 2010-07-07 | The invention discloses an apparatus and method for measuring a blood pressure. In particular, the method and apparatus according to the invention are capable of eliminating motion artifacts induced by, for example, talking, irregular breathing, frequent swallowing, coughing, shaking, and so on motions of a subject. The method and apparatus according to the invention utilizes a set of fuzzy logic rules and a curve-fitting way to eliminate the motion artifacts. | 1. An apparatus for measuring a blood pressure of a subject susceptible to noise during measurement, comprising: a cuff configured to be placed around the subject's arm containing an artery;an inflating unit, coupled to the cuff, for inflating the cuff;a pressure transducer coupled to the cuff; anda controlling/processing unit, coupled to the cuff, the inflating unit and the pressure transducer, respectively, for controlling the inflating unit to inflate the cuff to an initial inflation pressure, controlling the cuff to be deflated from the initial inflation pressure, obtaining a cuff pressure signal and a sequence of raw oscillometric pulse amplitudes (raw OA) relating to counter-pressure of the artery from the pressure transducer as the cuff is deflated from the initial inflation pressure, calculating a respective weight ω for each of the raw oscillometric pulse amplitudes, the respective weight ω being indicative of level of noise corresponding to the raw oscillometric pulse amplitude and being obtained based on variation rate of oscillometric pulse amplitudes neighboring to each raw oscillometric pulse amplitude, modifying each of the raw oscillometric pulse amplitudes based on the respective weight ω to obtain a sequence of current oscillometric pulse amplitudes (current OA) replacing the raw oscillometric pulse amplitudes, defining a maximum oscillometric pulse amplitude among the current oscillometric pulse amplitudes, determining a systolic pressure relating to the blood pressure of the subject based on the maximum oscillometric pulse amplitude, the cuff pressure signal and a first ratio, and determining a diastolic pressure relating to the blood pressure of the subject based on the maximum oscillometric pulse amplitude, the cuff pressure signal and a second ratio, wherein the controlling/processing unit modifies each of the raw oscillometric pulse amplitudes (raw OA) by the steps of:utilizing the raw oscillometric pulse amplitudes neighboring said one raw oscillometric pulse amplitude (OA) having respective weights higher than a threshold value to calculate a respective target oscillometric pulse amplitude (target OA) in a curve-fitting way; andcalculating the current oscillometric pulse amplitude (current OA) by the following formula: current OA=ω×raw OA+(1−ω)×target OA. 2. The apparatus of claim 1, further comprising a measuring device, coupled to the controlling/processing unit and disposed in the cuff, for measuring a circumference value relating to the subject's arm wherein the controlling/processing unit comprises a lookup table, obtains the circumference value from the measuring device, and determines the first ratio and the second ratio in accordance with the circumference value and the lookup table. 3. The apparatus of claim 1, wherein the controlling/processing unit applies a set of fuzzy logic rules to the raw oscillometric pulse amplitudes to calculate the respective weight ω for each of the raw oscillometric pulse amplitu... | Quanta Computer Inc. | A61B005/0225
US08632471 | B2 | 2014-01-21 | Pulsimeter sensor using hall device | 2007-02-20 | The present invention relates to a noninvasive medical pulsimeter sensor using a hall device. By forming a pulse-sensing part array with a hall device as a magnetic sensor, over the skin-contacting part which consists of a magnetic material, the present invention increases the integrity of sensors, enables to understand the spatial characteristics of the pulse which cannot be determined by the conventional pressure sensors, minimize the time for searching the pulse, and is applicable widely to portable pulsimeters and the likes. | 1. A pulsimeter sensor using a hall device, comprising: a skin-contacting part, formed with a magnetic material to be contacted to a skin to examine the pulse;a pulse-sensing part, located some distance over the skin-contacting part and formed with at least one hall device; anda spatial part, located between the skin-contacting part and the pulse-sensing part. 2. The pulsimeter sensor of claim 1, wherein the magnetic material of the skin-contacting part comprises a nano-bead type nano-magnetic particle of 10˜100nm in diameter or a disk magnet of 1˜3mm in diameter and 0.3˜1mm in thickness. 3. The pulsimeter sensor of claim 2, wherein the nano-magnetic particle and the disk magnet comprise at least one selected from the group consisting of Nd, Co, Fe3O4 and Fe2O3. 4. The pulsimeter sensor of claim 1, wherein the magnetic material of the skin-contacting part is as ultra-thin as 1mm and less. 5. The pulsimeter sensor of claim 4, wherein the untra-thin magnetic material of the skin-contacting part is a ribbon-type magnetic pad. 6. The pulsimeter sensor of claim 5, wherein the magnetic field strength of the ribbon-type magnetic pad is 200˜300 Oe at a 3mm distance. 7. The pulsimeter sensor of claim 1, wherein the pulse-sensing part is arranged in an array type using a hall device as a unit cell and the pulse-sensing part array is packaged to correspond to “Chon”, “Gwan” and “Cheok” regions. 8. The pulsimeter sensor of claim 7, wherein the pulse-sensing part array is formed by arranging arbitrary M×N unit cells at the each region on one semiconductor substrate and making a package. 9. The pulsimeter sensor of claim 7, wherein the pulse-sensing part array comprises 10˜18 unit cells per the each region. 10. The pulsimeter sensor of claim 7, wherein the spatial part further comprises a space keeping member which connects the pulse-sensing part edge to the skin-contacting part edge and put a predetermined distance between the pulse-sensing part and the skin-contacting part. 11. The pulsimeter sensor of claim 10, wherein the space keeping member is 1˜3mm long. 12. The pulsimeter sensor of claim 7, wherein the pulse-sensing part comprises a voltage detecting circuit for a hall voltage detected from the each hall device. 13. The pulsimeter sensor of claim 12, wherein the voltage detecting circuit comprises a differential circuit. 14. The pulsimeter sensor of claim 13, wherein the voltage detecting circuit further comprises a noise filter, a signal amplifier and an output attenuator, it has a plurality of channels, and the number of the channels is as many as the number of hall devices inside the pulse-sensing part. 15. The pulsimeter sensor of claim 14, wherein the pulse-sensing part further comprises:a multiplexer which receives multi-signals from the voltage detecting circuit and selects one signal;a microprocessor which controls the multiplexer in such a way that the microprocessor receives each signal from the multiplexer, makes it a packet wi... | - | A61B005/02
US08657762 | B2 | 2014-02-25 | Blood test device | 2008-07-18 | A blood test device (21) ensuring successful measurement wherein fingers scarcely slip out from the blood test device and blood never sticks to other sites in the course from the puncture of the patient's skin to the completion of the blood test. This blood test device (21) comprises a cartridge (24) in which sensors (23) pooling blood oozing out from the punctured skin are stored in a layered state, a transport unit transporting a single sensor sheet (23) from the inside of the cartridge (24) to the outside, a holder (25) holding the transported sensor (23), a laser emitting unit (26) puncturing the skin in the state where the sensor (23) is held by the holder (25), and a pump (28) keeping the inside of the holder (25) and the inside of the cartridge (24) under negative pressure. | 1. A blood test apparatus that punctures skin and analyzes a property of blood exuding from the skin, comprising: blood sensors that each have a storing section for storing the blood exuding from the skin;a conveying unit that is configured to convey a blood sensor from a first position to a second position where the blood is to be stored in the storing section;a holding unit that is configured to hold the blood sensor in the second position;a puncturing unit that is configured to puncture the skin while the blood sensor is held in the second position; anda housing having an opening part comprising the second position, the housing having a cover which is configured to open and close the opening part;wherein the cover is configured to close the opening part such that a shutter between the first position and the second position closes so as to prevent the blood sensor disposed in the first position from being conveyed to the second position, andwherein the cover is configured to open the opening part such that the shutter opens so as to allow the blood sensor disposed in the first position to be conveyed to the second position. 2. The blood test apparatus according to claim 1, further comprising: the housing configured to hold the puncturing unit inside; anda cartridge that has a sensor chamber in which the blood sensors are stacked and stored, and the cartridge being removably attached to the housing,wherein the conveying unit is configured to convey the blood sensors from the first position in the sensor chamber to the second position in the housing. 3. The blood test apparatus according to claim 2, wherein the cartridge is housed in the housing. 4. The blood test apparatus according to claim 3, wherein: the cover is configured to seal the cartridge when the opening part is closed. 5. The blood test apparatus according to claim 4, wherein: the cover is configured to move the shutter to close a sensor outlet of the cartridge when the opening part is closed. 6. The blood test apparatus according to claim 4, wherein: the cartridge has a slit hole,the conveying unit has:a slider plate that is configured to separate and convey one blood sensor from the blood sensors that are stacked and stored in the cartridge; andan arm that is fixed to the slider plate and projects from the slit hole provided on the cartridge, andthe cover is configured to cover the slit hole of the cartridge when the opening part is closed. 7. The blood test apparatus according to claim 6, wherein the cover has a fitting part into which the arm of the conveying unit is fitted when the opening part is closed. 8. The blood test apparatus according to claim 4, wherein the cover is pivotally mounted to a main body of the housing and is configured to rest in at least two positions at which the cover is open. 9. The blood test apparatus according to claim 8, further comprising an angle detecting section that is configured to detect an angle in a position at which the cover is ope... | Panasonic Corporation | A61B005/00
US08626268 | B2 | 2014-01-07 | Method and system for detecting colorimetric abnormalities in vivo | 2012-07-03 | A system and method for detection of colorimetric abnormalities within a body lumen includes an image receiver for receiving images from within the body lumen. Also included are a transmitter for transmitting the images to a receiver, and a processor for generating a probability indication of presence of colorimetric abnormalities on comparison of color content of the images and at least one reference value. | 1. A method for processing in-vivo information, the method comprising: receiving, at a data processor, data generated by a swallowable in-vivo device traversing a gastrointestinal tract, the data comprising a set of in-vivo images of the gastrointestinal tract;the data processor comparing values of an image from the received set of images to a reference value of blood;the data processor calculating an adaptive reference value of healthy tissue for the image, based on averaging parameters of images of healthy tissue, the images previous to the image in the received set of images;the data processor comparing values of the image to the adaptive reference value of healthy tissue; andbased on the comparisons, the data processor generating a probability indication of a presence of blood in the image. 2. The method of claim 1, further comprising displaying, based on the probability indication, a color video showing a presence of bleeding. 3. The method of claim 1, further comprising displaying a position in the gastrointestinal tract where the image was taken. 4. The method of claim 1, wherein the values of the image comprise colorimetric parameters. 5. The method of claim 1, wherein the values of the image comprise color components. 6. The method of claim 1, wherein the presence of blood in the image is a presence of bleeding. 7. The method of claim 1, wherein comparing values of the image from the received set of images to the reference value of blood comprises calculating a Euclidian distance between the values of the image and the reference value of blood. 8. The method of claim 1, wherein comparing values of the image to the adaptive reference value of healthy tissue comprises calculating a Euclidian distance between the values of the image and the adaptive reference value of healthy tissue. 9. A system for processing in-vivo information, the system comprising: a data processor configured to:receive data generated by a swallowable in-vivo device traversing a gastrointestinal tract, the data comprising a set of in-vivo images of the gastrointestinal tract;compare values of an image from the received set of images to a reference value of blood;calculate an adaptive reference value of healthy tissue for the image, based on averaging parameters of images of healthy tissue, the images previous to the image in the received set of images;compare values of the image to the adaptive reference value of healthy tissue; andbased on the comparisons, generate a probability indication of a presence of blood in the image. 10. The system of claim 9, further comprising the swallowable in-vivo device. 11. The system of claim 9, further comprising a receiver for receiving signals from an in-vivo device. 12. The system of claim 9, further comprising a monitor to display, based on the probability indication, a color video showing a presence of bleeding. 13. The system of claim 9, further comprising a monitor configured to display a position in the gastrointe... | Given Imaging Ltd. | A61B005/05
US08626284 | B2 | 2014-01-07 | Intracardiac defibrillation catheter system | 2010-02-23 | An intracardiac defibrillation catheter system equipped with a defibrillation catheter, a power source device and an electrocardiograph. The defibrillation catheter is equipped with a first DC electrode group and a second DC electrode group. The power source device is equipped with a DC power source unit, a catheter-connected connector, an electrocardiograph-connected connector, an arithmetic processing unit, which controls the DC power source unit and has an output circuit for outputting a direct current voltage from the DC power source unit, and a changeover unit, in which the catheter-connected connector is connected to a common contact. The electrocardiograph-connected connector is connected to a first contact, and the arithmetic processing unit is connected to a second contact. In the intracardiac defibrillation catheter system, electric energy necessary and sufficient for defibrillation can be surely supplied. The defibrillation catheter can be used as an electrode catheter for cardiac potential measurement when a defibrillation treatment is not performed. | 1. An intracardiac defibrillation catheter system comprising a defibrillation catheter having electrodes and being operable to be inserted into a cardiac cavity for carrying out defibrillation, a power source device for applying a direct current voltage to the electrodes of the defibrillation catheter, and an electrocardiograph, wherein the defibrillation catheter comprises: an insulated tube member,a first electrode group comprising a plurality of said electrodes, which are ring-like, and which are installed in a distal region of the tube member,a second electrode group comprising a plurality of said electrodes, which are ring-like, and which are installed on the tube member towards proximal direction from the first electrode group,a first lead wire group comprising a plurality of lead wires whose distal ends are connected to the respective electrodes making up the first electrode group, anda second lead wire group comprising a plurality of lead wires whose distal ends are connected to the respective electrodes making up the second electrode group, wherein the power source device comprises:a DC power source unit,a catheter-connected connector which is a connector for the power source device, and is connected to proximal sides of the first lead wire group and the second lead wire group of the defibrillation catheter,an electrocardiograph-connected connector which is connected to an input terminal of the electrocardiograph,an external switch which is an input means;an arithmetic processing unit which controls the DC power source unit based on input of the external switch, the arithmetic processing unit has an output circuit for outputting a direct current voltage from the DC power source unit, anda changeover unit comprising a changeover switch of two contacts per circuit which includes a common contact, a first contact and a second contact, in which the catheter-connected connector is connected to the common contact of the changeover unit, the electrocardiograph-connected connector is connected to the first contact of the changeover unit, and the arithmetic processing unit is connected to the second contact of the changeover unit, wherein when a cardiac potential is measured by said electrodes of the defibrillation catheter, the common contact of the changeover unit is connected to the first contact in the changeover unit by the arithmetic processing unit based on input of the external switch, and cardiac potential information from the defibrillation catheter is inputted into the electrocardiograph via the catheter-connected connector, the changeover unit and the electrocardiograph-connected connector of the power source device, and during defibrillation, the common contact of the changeover unit is changed over to the second contact of the changeover unit by the arithmetic processing unit of the power source device such that voltages different in polarity from each other are applied to the first electrode group and the second electrode group of ... | Japan Lifeline Co., Ltd. | A61N001/39 A61B005/0428
US08652041 | B2 | 2014-02-18 | Systems and methods for assessing equipment operator fatigue and using fatigue-risk-informed safety-performance-based systems and methods to replace or supplement prescriptive work-rest regulations | 2011-11-04 | In a system and method for assessing and modifying fatigue, an input device receives current work-rest pattern and/or sleep data from an individual. A data aggregation and processing platform combines the current work-rest pattern and/or sleep data with previous data related to the individual to generate a fatigue assessment result, a diagnostic assessment result, and a corrective intervention result. At least one output display outputs the fatigue assessment result, diagnostic assessment result and corrective intervention result in a user-readable format to a user. The user uses this information to revise the work-rest pattern to reduce or control future fatigue risk. | 1. A fatigue risk assessment and modification system for assessing fatigue risk of an individual, the system comprising: an input device which receives at least one of current work-rest pattern and sleep data from of an individual;a data aggregation and processing system which combines the at least one of the current work-rest pattern and the sleep data with previous data related to the individual to generate at least one of a fatigue risk assessment result from the combination of the at least one of the current work-rest pattern and the sleep data and previous data related to the individual, a diagnostic assessment report that includes a causation of any excessive fatigue risk, and a corrective intervention plan for reducing excessive future fatigue risk of the individual based on at least one of the fatigue risk assessment result and the diagnostic assessment report; andat least one output display which outputs at least one of the fatigue risk assessment result, the diagnostic assessment report, and the corrective intervention plan in a user-readable format to a user. 2. The system of claim 1, wherein the input device generates a current record from the at least one of the current work-rest pattern and the sleep data related to the individual, and wherein the data aggregation and processing platform stores the current record. 3. The system of claim 1, further comprising a plurality of input devices that receives at least one of current work-rest pattern and sleep data from a plurality of individuals, wherein the data aggregation and processing platform receives the at least one of the current work-rest pattern and the sleep data from each input device and generates at least one of a fatigue risk assessment result, a diagnostic assessment report that includes a causation of excessive fatigue risk, and a corrective intervention plan for reducing future fatigue risk for each individual. 4. The system of claim 1, further comprising a position verification device that verifies the at least one of the current work-rest pattern and the sleep data. 5. The system of claim 4, wherein the position verification device determines a first location of the individual at successive intervals of time and determines whether the individual has moved to a second location by comparing locations. 6. The system of claim 1, further comprising an engine control module that collects data on movements of a machine that is operated by the individual and verifies the at least one of the current work-rest pattern and the sleep data by determining whether the machine has moved. 7. The system of claim 1, wherein the at least one of the current work-rest pattern and the sleep data is collected from worker logs and manually entered into the input device. 8. The system of claim 1, wherein the at least one of the current work-rest pattern and the sleep data is collected from electronic logs and electronically entered into the input device. 9. The system of claim 1, wherein... | Martin Moore-Ede | A61B005/00
US08641645 | B2 | 2014-02-04 | Use of a support device | 2013-01-11 | A method and system for determining a pose of a subject. The subject is placed onto a surface of a platform having a first radio-frequency transceiver and a second radio-frequency transceiver. A first radio-frequency transponder is placed onto an upper extremity of the subject. A second radio-frequency transponder is placed onto a lower extremity of the subject. A first signal is transmitted from the first transceiver to the first transponder, resulting in the first transponder sending a second signal. A third signal is transmitted from the second transceiver to the second transponder, resulting in the second transponder sending a fourth signal. The second signal is received by the first transceiver. The fourth signal is received by the second transceiver. A pose of the subject is determined based on receiving the second signal and the fourth signal. | 1. A method for determining a pose of a subject, said method comprising: placing transponders on the subject disposed on a surface of a platform, wherein a totality of the transponders consist of a first radio-frequency transponder and a second radio-frequency transponder placed onto an upper extremity and a lower extremity, respectively, of the subject, and wherein a first radio-frequency transceiver is located at a first location on the surface and a second radio-frequency transceiver is located at a second location on the surface;transmitting a first radio-frequency signal from the first radio-frequency transceiver to the first radio-frequency transponder on the upper extremity of the subject, resulting in the first radio-frequency transponder sending a second radio-frequency signal to the first radio-frequency transceiver;receiving, by the first radio-frequency transceiver, the second radio-frequency signal;receiving, by the second radio-frequency transceiver, a fourth radio-frequency signal transmitted by the second radio-frequency transponder in response to the second radio-frequency transponder having previously received a third radio-frequency signal from the second radio-frequency transceiver; anddetermining the pose of the subject based on said receiving the second radio-frequency signal and said receiving the fourth radio-frequency signal, andstoring data in the first radio-frequency transponder,wherein the second radio-frequency signal sent by the first radio-frequency transponder to the first radio-frequency transceiver comprises the stored data,wherein the first radio-frequency transponder comprises a computer microchip in which an algorithm is programmed, andwherein the method further comprises executing the algorithm, and wherein said executing the algorithm comprises: analyzing the first radio-frequency signal received by the first radio-frequency transponder from the first radio-frequency transceiver to determine that the second radio-frequency signal is to comprise the stored data; and responsive to said analyzing, inserting the stored data into the second radio-frequency signal. 2. The method of claim 1, wherein the stored data comprises information about the first radio-frequency transponder and a location of the first radio-frequency transponder. 3. The method of claim 1, wherein the stored data comprises patient information pertaining to the subject. 4. The method of claim 3, wherein the patient information comprises a name of the subject, an address of the subject, a government issued identification number of the subject, and a medical condition of the subject. 5. The method of claim 4, wherein the patient information further comprises a blood type of the subject. 6. The method of claim 1, wherein the subject is a patient, and wherein the stored data comprises a series of numbers corresponding to the patient, the first radio-frequency transponder, and a body extremity of the patient. 7. The method of claim 1, wherein... | International Business Machines Corporation | A61B005/103
US09011330 | B2 | 2015-04-21 | Implantable vascular system biosensor with grown capillary beds and uses thereof | 2013-07-09 | An implantable biocompatible biosensor is described herein. The biosensor includes a chip layer including a plurality of holes fabricated vertically there through, a power source, one or more sensors on the chip layer and coupled to the power source and a hydrogel matrix including one or more angiogenesis stimulating factors in contact with the chip layer. The stimulating factors stimulate growth of organic material through the plurality of holes when the biosensor is implanted in a subject. | 1. An implantable biocompatible biosensor comprising: a chip layer including a plurality of holes fabricated vertically there through;a power source;one or more sensors on the chip layer and coupled to the power source; anda hydrogel matrix including one or more angiogenesis stimulating factors in contact with the chip layer, the stimulating factors causing growth of organic material through the plurality of holes when the biosensor is implanted in a subject. 2. The biosensor of claim 1, wherein the one or more sensors include a photo diode and a laser diode configured for emitting light through the grown organic material to the photo diode. 3. The biosensor of claim 1, wherein each of the holes are 20-50 μm in diameter. 4. The biosensor of claim 3, wherein the spacing between each of the holes is the same as the diameter of the holes. 5. The biosensor of claim 1, further comprising: a second chip layer including a second plurality of holes fabricated vertically through the second chip layer, the second chip layer located over the chip layer, the second plurality of holes in alignment with the plurality of holes; andone or more sensors on the second chip layer and coupled to the power source; and wherein the hydrogel matrix extends between the chip layer and the second chip layer. 6. The biosensor of claim 5, wherein the hydrogel matrix fills the first and second plurality of holes. 7. An implantable biocompatible biosensor comprising: a first chip layer having a vertical hole between a top surface and a bottom surface;a power source;one or more sensors fabricated on the top surface;a channel fabricated perpendicular to the vertical hole on the bottom surface; anda hydrogel matrix having one or more angiogenesis stimulating factors filling the hole and the channel, the hydrogel matrix stimulating growth of organic material when the biosensor is implanted in a subject. 8. The biosensor of claims 1 or 7, further comprising a transmitter in communication with the one or more sensors, the one or more sensors each emitting a signal representative of a sensed characteristic of the grown organic material, the transmitter converting the signals from the one or more sensors into a digital signal representative of a sensed characteristic. 9. The biosensor of claims 1, wherein the power source is a photovoltaic cell. 10. The biosensor of claims 1 or 7, wherein the hydrogel matrix is bovine serum albumin-based, agarose-based, PEG-based, polyethylene oxide (PEO)-based, polyvinyl alcohol (PVA)-based, polyacrylic acid (PAA)-based, poly propylene furmarate-co-ethylene glycol (P(PF-co-EG))-based, alginate-based, chitosan-based, collagen-based, fibrin-based, gelatin-based, hyaluronic acid (HA)-based, poly 2-hydroxyethyl methacrylate (PHEMA)-based, poly carboxybetaine methacrylate (PCBMA)-based or a combination thereof. 11. The biosensor of claims 1 or 7, wherein the one or more sensors are any one or more of an electrode, nanoelectromechanical sensors, o... | California Institute of Technology | A61B005/00 A61B005/1455 A61B005/1486 A61B005/145 A61B005/1459 A61B005/1473
US09198577 | B2 | 2015-12-01 | Display processing method and apparatus | 2013-07-12 | A disclosed method includes: identifying an axis that is a straight or curved line inside of a space; first generating plural surface regions that are orthogonal to the identified axis; second generating, from a first vector provided at each vertex of an unstructured grid disposed inside of the space, a second vector at each point of plural points on a surface region for each of the generated plural surface regions; and displaying an arrow corresponding to the generated second vector. | 1. A computer-readable, non-transitory storage medium storing a program for causing a computer to execute a process, the process comprising: identifying an axis that is a straight or curved line inside of a space;first generating plural surface regions that are orthogonal to the identified axis;second generating, for each of plural unstructured grids disposed inside the space, a first vector at a point, based on a second vector at each vertex of the unstructured grid, wherein the point is included in the unstructured grid and is located on one of the plural surface regions;determining whether or not a certain arrow corresponding to the generated first vector intersects with another surface region or a tip of the certain arrow corresponding to the generated first vector is tangent to the another surface region;upon determining that the certain arrow corresponding to the generated first vector intersects with the another surface region or the tip of the certain arrow corresponding to the generated first vector is tangent to the another surface region, third generating plural second surface regions that are orthogonal to the identified axis;fourth generating, for each of the plural unstructured grid disposed inside the space, a third vector at a point, based on the second vector at each vertex of the unstructured grid, wherein the point is included in the unstructured grid and is located on one of the plural second surface regions; anddisplaying an arrow corresponding to the generated third vector. 2. The computer-readable, non-transitory storage medium as set forth in claim 1, wherein the process further comprises: determining whether or not a certain arrow corresponding to the generated third vector intersects with another surface region or a tip of the certain arrow corresponding to the generated third vector is tangent to the another surface region; andupon determining that the certain arrow corresponding to the generated third vector intersects with the another surface region or the tip of the certain arrow corresponding to the generated third vector is tangent to the another surface region, changing magnitude of the generated third vector. 3. The computer-readable, non-transitory storage medium as set forth in claim 1, wherein the identifying comprises: identifying one of at least a line segment connecting a first center of gravity for a surface region including a mitral valve of a heart with an apex of the heart, a line segment connecting a second center of gravity for a surface region including an aortic valve with the apex of the heart, a line segment connecting a first middle point between the first center of gravity and the second center of gravity with the apex of the heart, a line segment connecting a third center of gravity for a surface region including a pulmonary valve of the heart with an apex portion of a right ventricle in the heart, a line segment connecting a fourth center of gravity for a surface region including a tricuspid... | FUJITSU LIMITED THE UNIVERSITY OF TOKYO | G06K009/00 A61B005/00 G06T019/00
US08862213 | B2 | 2014-10-14 | System and method for improved complex fractionated electrogram ablation | 2012-07-26 | A computer-assisted method for quantitative characterization and treatment of ventricular fibrillation includes preprocessing a time series of an atrial fibrillation signal obtained from a patient, segmenting the time series of the AF signal into activation segments by the computer system, obtaining local activation waveforms (LAW) from the activation segments, determining degrees of similarity between the LAWs, and identifying one or more critical regions in the patient's atria if the LAWs have degrees of similarity exceeding a first threshold value. | 1. A computer-assisted method for quantitative characterization, comprising: preprocessing, by a computer system, a time series of an atrial fibrillation (AF) signal obtained from a patient;segmenting the time series of the AF signal into activation segments by the computer system, wherein the activation segments are sequential in the time series of the AF signal;obtaining local activation waveforms (LAW) from the activation segments that are sequential in the time series of the AF signal;determining degrees of similarity between the LAWs obtained from the time series of the AF signal, wherein the step of determining degrees of similarity between the LAWs comprises: representing each one of the LAWs by a vector based on strengths of the AF signal at a plurality of sampling points in a respective one of the LAWs; andcomputing a distance between vectors of a pair of LAWs obtained from the same time series of the AF signal to determine degrees of similarity between the pair of LAWs;identifying one or more critical regions in the patient's atria if the LAWs obtained from the time series of the AF signal have degrees of similarity exceeding a first threshold value; andcharacterizing atrial fibrillation in the patient based on the one or more critical regions identified in the patient's atria. 2. The computer-assisted method of claim 1, wherein the activation segments are identified at least in part based on overlapping of local maxima in the time series of the AF signal. 3. The computer-assisted method of claim 1, further comprising: normalizing the LAWs in the activation segments before the step of determining degrees of similarity between LAWs. 4. The computer-assisted method of claim 1, wherein the distances between vectors of a pair of LAWs are calculated between successive LAWs or between non-adjacent LAWs. 5. The computer-assisted method of claim 1, wherein degrees of similarity between the pair of the LAWs increases as the distance between the pair of LAWs decreases. 6. The computer-assisted method of claim 1, further comprising: preprocessing the AF signal by applying order filters to the time series of the AF signal. 7. The computer-assisted method of claim 6, further comprising: preprocessing the time series of the AF signal by band filtering before the step of applying order filters. 8. The computer-assisted method of claim 1, further comprising: treating atrial fibrillation in the patient based at least in part on the one or more critical regions identified in the patient's atria. 9. The computer-assisted method of claim 1, further comprising: calculating a similarity index between multiple pairs of LAWs obtained from the same time series of the AF signal using distances between each of the multiple pairs of LAWs in the same time series of the AF signal. 10. The computer-assisted method of claim 9, wherein the multiple pairs of LAWs are all the LAWs in the same time series of the AF signal. 11. The computer-assisted method of cla... | National Central University | A61B005/046
US08731646 | B2 | 2014-05-20 | Prediction and monitoring of clinical episodes | 2013-09-06 | Apparatus and methods are provided including sensing at least one parameter of a subject while the subject sleeps. The parameter is analyzed, and a condition of the subject is determined at least in part responsively to the analysis. The subject is alerted to the condition only after the subject awakes. Other applications are also described. | 1. A method comprising: sensing at least one parameter of a subject while the subject sleeps;analyzing the parameter;determining a condition of the subject at least in part responsively to the analysis; andalerting the subject to the condition only after the subject awakes,wherein sensing the at least one parameter comprises sensing the at least one parameter without contacting or viewing the subject or clothes the subject is wearing. 2. The method according to claim 1, wherein the at least one parameter includes at least one motion-related parameter of the subject, and wherein sensing the at least one parameter comprises sensing the at least one motion-related parameter without requiring human compliance. 3. The method according to claim 1, wherein sensing the at least one parameter comprises measuring a pressure in, on, or under a reclining surface upon which the subject lies. 4. The method according to claim 1, wherein determining the condition of the subject comprises predicting an onset of an asthma attack. 5. The method according to claim 1, wherein determining the condition of the subject comprises predicting an onset of an episode associated with the congestive heart failure (CHF) of the subject. 6. The method according to claim 1, wherein determining the condition of the subject comprises predicting an onset of an episode of hypoglycemia caused by diabetes. 7. The method according to claim 1, wherein determining the condition of the subject comprises predicting an onset of an episode selected from the group consisting of: an episode of abnormal autonomic nervous system activity caused by a neurological condition, an epileptic seizure, an episode of Periodic Limb Movements in Sleep (PLMS), a stroke, an episode of essential tremor, an episode of stress, an episode of fibrillation, an episode associated with chronic obstructive pulmonary disease (COPD), an episode associated with cystic fibrosis (CF), and an episode of anaphylactic shock. 8. The method according to claim 1, wherein the at least one parameter includes at least one breathing-related parameter of the subject, and wherein sensing the at least one parameter comprises sensing the at least one breathing-related parameter without requiring human compliance. 9. The method according to claim 1, wherein the at least one parameter includes at least one breathing-related parameter of the subject, and wherein determining the condition of the subject comprises: determining at least one breathing pattern of the subject responsively to the sensed breathing-related parameter;comparing the breathing pattern with a baseline breathing pattern; anddetermining the condition at least in part responsively to the comparison. 10. Apparatus comprising: a sensor, adapted to sense at least one parameter of a subject while the subject sleeps;a user interface; anda control unit, adapted to: analyze the parameter,determine a condition of the subject at least in part responsively to the analysis, a... | Earlysense Ltd. | A61B005/04 A61B005/02
US09439712 | B2 | 2016-09-13 | Heat-distribution indicators, thermal zone indicators, electrosurgical systems including same and methods of directing energy to tissue using same | 2013-06-18 | An electrosurgical system includes an electrosurgical power generating source, an energy applicator operably associated with the electrosurgical power generating source, a heat-distribution indicator adapted to change echogenic properties in response to heat generated by energy delivered by the energy applicator, and a processor unit configured to generate at least one electrical signal for controlling at least one operating parameter associated with the electrosurgical power generating source. The system also includes an imaging system capable of acquiring image data. The imaging system is communicatively-coupled to the processor unit. The processor unit is adapted to determine an ablation rate at least in part based on analysis of one or more images acquired by the imaging system. | 1. A method of directing energy to tissue, comprising: determining target tissue location and target tissue margins;positioning an energy applicator for delivery of energy to target tissue;positioning at least one heat-distribution indicator including at least one heat-sensitive element formed of a material having an echogenic property and adapted to phase transition at a predetermined temperature and in response thereto change the echogenic property;transmitting energy from an electrosurgical power generating source through the energy applicator to the target tissue;acquiring at least one ultrasound image including data representative of a change in the echogenic property of the at least one heat sensitive element of the at least one heat-distribution indicator in response to heat generated by the energy transmitted to the target tissue; anddetermining at least one operating parameter associated with the electrosurgical power generating source based on a tissue ablation rate determined based at least in part on the response of the at least one heat sensitive element of the at least one heat-distribution indicator. 2. The method of directing energy to tissue of claim 1, wherein acquiring the at least one ultrasound image includes: acquiring at least one ultrasound image using a real-time ultrasonic scanner; andacquiring at least one ultrasound image from a library. 3. The method of directing energy to tissue of claim 1, wherein the energy applicator is mechanically-coupled to the at least one heat-distribution indicator. 4. The method of directing energy to tissue of claim 1, wherein the at least one operating parameter associated with the electrosurgical power generating source is selected from the group consisting of temperature, impedance, power, current, voltage, mode of operation, and duration of application of electromagnetic energy. 5. The method of directing energy to tissue of claim 1, wherein determining the at least one operating parameter associated with the electrosurgical power generating source includes: determining a tissue ablation rate based at least in part on the response of the at least one heat sensitive element of the at least one heat-distribution indicator; anddetermining the at least one operating parameter associated with the electrosurgical power generating source based at least in part on the tissue ablation rate. 6. A method of directing energy to tissue, comprising: positioning an energy applicator for delivery of energy to target tissue, the energy applicator operably associated with an electrosurgical power generating source;positioning at least one heat-distribution indicator including at least one heat-sensitive element formed of a material having an echogenic property and adapted to phase transition at a predetermined temperature and change the echogenic property;transmitting energy from the electrosurgical power generating source through the energy applicator to the target tissue;capturing a series of seq... | Covidien LP | A61B008/12 A61B018/12 A61B008/13 A61B005/01 A61B005/053 A61B005/00 A61B008/08 A61N001/08 A61B018/18 A61B018/14 A61B018/00
US10582973 | B2 | 2020-03-10 | Robotic surgical devices, systems, and related methods | 2013-03-15 | The embodiments disclosed herein relate to various medical device components, including components that can be incorporated into robotic and/or in vivo medical devices. Certain embodiments include various modular medical devices for in vivo medical procedures. | 1. A robotic device, comprising: a. a connector comprising: i. a first coupleable body comprising at least one first connector motor;ii. a second coupleable body comprising at least one second connector motor; andiii. a lumen defined within the connector and sized to accept a laparoscopic imaging device;b. a first segmented robotic arm in operational communication with the first coupleable body and first connector motor, the first segmented robotic arm comprising: i. a first upper arm in operable and rotational communication with the first coupleable body, the first upper arm comprising a first upper arm housing containing: A. a plurality of first upper arm motors; andB. a first upper arm motor control board;ii. a first forearm in operable and rotational communication with the first upper arm, the first forearm having a first forearm housing containing: A. a plurality of first forearm motors;B. a first forearm motor control board; andC. a first end effector housing defined in the first forearm housing;c. a second segmented robotic arm in operational communication with the second coupleable body and second connector motor, the second segmented robotic arm comprising: i. a second upper arm in operable and rotational communication with the second coupleable body, the second upper arm comprising a second upper arm housing containing: A. a plurality of second upper arm motors; andB. a second upper arm motor control board;ii. a second forearm in operable and rotational communication with the second upper arm, the second forearm having a second forearm housing containing: A. a plurality of second forearm motors;B. a second forearm motor control board; andC. a second end effector housing defined in the second forearm housing;d. a first end effector in operational communication with the first segmented robotic arm via the first end effector housing; ande. a second end effector in operational communication with the second segmented robotic arm via the second end effector housing,wherein: i. the first coupleable body further comprises a notch;ii. the second coupleable body further comprises a projection; andiii. the notch and the projection are designed to be operationally communicable. 2. The surgical device of claim 1, further comprising an LED array disposed within the first forearm housing. 3. The surgical device of claim 1, further comprising an absolute position sensor disposed within the first forearm housing. 4. A modular surgical device comprising: a. a connector comprising: i. a first coupleable body enclosing at least one motor control board;ii. a second coupleable body;iii. two or more connector motors disposed within the first or second coupleable body and in operational communication with the at least one motor control board;iv. a lumen defined within the connector and sized to accept a laparoscopic imaging device,wherein the first coupleable body is constructed and arranged to be coupled to the second coupleable body;b. a first segmented r... | Virtual Incision Corporation | A61B034/30 A61B090/30 A61B034/37 A61M001/00 A61B034/20 A61B090/50 A61B090/00
US09307912 | B2 | 2016-04-12 | Temperature measurement system | 2012-08-08 | A method of determining a temperature of a patient includes measuring a first temperature of the patient with a temperature device without contacting the patient with the device, and measuring a second temperature of the patient by contacting a measurement site of the patient with the device. The method also includes determining a temperature value indicative of a core temperature of the patient based on the first and second temperatures. | 1. A method of determining a temperature of a patient, comprising: measuring a first temperature of the patient with a temperature device without contacting the patient with the device;measuring a second temperature of the patient by contacting a measurement site of the patient with the device;determining an orientation of the device relative to an outer surface of the patient while measuring the first temperature; anddetermining a series of core temperature estimates associated with the patient, wherein a first estimate of the series of core temperature estimates is based on the first and second temperatures and the orientation of the device, and at least the first and second temperatures are used as input values in calculating the first estimate, and wherein for each additional estimate of the series of core temperature estimates: a respective third temperature of the patient is measured using the device and without contacting the patient with the device,a respective fourth temperature of the patient is measured by contacting the patient with the device, andthe respective third and fourth temperatures are used as input values in calculating the additional estimate. 2. The method of claim 1, wherein the measurement site comprises at least one of a forehead, an axilla area, a rectal cavity, and an oral cavity. 3. The method of claim 1, wherein determining the first estimate comprises modifying the second temperature based on a) the first temperature andb) a weight factor associated with at least one of the first and second temperatures. 4. The method of claim 3, further including modifying the weight factor based on the first estimate, measuring an additional temperature of the patient with the device, anddetermining an additional core temperature estimate based on the modified weight factor and the additional estimate. 5. The method of claim 1, wherein determining the first estimate based on the orientation of the device comprises modifying a weight factor associated with the first temperature based on the orientation of the device. 6. The method of claim 1, wherein the orientation of the device comprises an angle formed between the device and a plane substantially defined by the outer surface of the patient. 7. The method of claim 1, wherein the outer surface comprises the measurement site. 8. The method of claim 1, wherein measuring the first temperature comprises generating a three-dimensional temperature profile of the patient. 9. The method of claim 1, wherein measuring the first temperature comprises sensing temperature from a plurality of different locations on the outer surface of the patient without contacting the plurality of different locations. 10. The method of claim 9, wherein sensing temperature from the plurality of different locations comprises moving a temperature sensor of the device relative to the patient while at least a portion of the device remains stationary relative to the patient. 11. The method of claim 9, w... | WELCH ALLYN, INC. | A61B005/01 A61B005/06 G01K013/00 H05K013/00
US09801551 | B2 | 2017-10-31 | Annular vision system | 2013-07-18 | A vision system that may be used in a catheter or similar guiding instrument includes receptors distributed in an annular area. Each of the receptors has a field of view covering only a portion of an object environment, and the field of view of each of the receptors overlaps with at least one of the fields of view of the other receptors. A processing system can receive image data from the receptors and combine image data from the receptors to construct a visual representation of the entirety of the object environment. | 1. A system comprising: an elongated structure including an instrument lumen extending through the elongated structure, the elongated structure having a distal end including an annular area surrounding an unobstructed opening out of which an end of an instrument inserted through the instrument lumen may extend past the distal end of the elongated structure;a plurality of receptors, each of the receptors comprising an optical system with an optical axis passing through the annular area, the optical systems being distributed around the instrument lumen, wherein each of the receptors captures light from a field of view covering only a portion of an object environment, and wherein the field of view of each of the receptors overlaps with at least one of the fields of view of the other receptors; anda processing system coupled to receive and process image data derived from the light that the receptors capture, wherein the processing system combines the image data to construct a representation of the object environment. 2. The system of claim 1, wherein each of the optical systems comprises a lens at a distal end of an optical fiber. 3. The system of claim 2, further comprising: an image sensor, whereinthe elongated structure comprises a tube having a distal end and a proximal end, wherein the receptors are distributed on the distal end of the tube, and the optical fibers extend from the distal end to the proximal end of the tube where the optical fibers are positioned to project light onto the image sensor. 4. The system of claim 2, further comprising illumination fibers that positioned to project light into the object environment. 5. The system of claim 1, wherein each of the optical system comprises a lens at a distal end of a bundle containing a plurality of optical fibers. 6. The system of claim 1, wherein each of the receptors further comprises an image sensor chip. 7. The system of claim 6, wherein for each of the receptors, the optical axis of the optical system of the receptor is offset from a center of an active region of the image sensor chip of the receptor. 8. The system of claim 1, wherein the processing system processes the image data by stitching together overlapping images respectively from the receptors to construct an image of the object environment. 9. The system of claim 1, wherein the processing system combines the image data from the receptors to construct a stereoscopic view of the object environment. 10. The system of claim 1, wherein the processing system is operable to identify portions of the image data corresponding to components of the system and to remove from the representation the portions of the image data corresponding to the components of the system. 11. The system of claim 1, wherein the plurality of receptors comprises at least three receptors. 12. The system of claim 1, wherein the fields of view of the receptors are centered on the respective optical axes, and the optical axes are at a non-zero angle wi... | Intuitive Sugical Operations, Inc. | A61B006/00 A61B005/00 A61B001/267 A61B001/06 A61B001/00 A61B005/08
US09498274 | B2 | 2016-11-22 | Liner extraction methods | 2013-09-06 | Methods and apparatus for the treatment of a body cavity or lumen are described where a heated fluid and/or gas may be introduced through a catheter and into treatment area within the body contained between one or more inflatable/expandable members. The catheter may also have optional pressure and temperature sensing elements which may allow for control of the pressure and temperature within the treatment zone and also prevent the pressure from exceeding a pressure of the inflatable/expandable members to thereby contain the treatment area between these inflatable/expandable members. Optionally, a chilled, room temperature, or warmed fluid such as water may then be used to rapidly terminate the treatment session. | 1. A method at withdrawing a liner from a tissue surface, comprising: positioning an elongate probe into a uterine cavity to be treated;expanding a liner enclosing the probe into contact against the tissue surface of the uterine cavity by infusing one or more puffs of air into the interior of the liner until the liner conforms to the uterine cavity;infusing a cryoablative fluid or gas via the elongate probe and within an interior of the liner such that the cryoablative fluid or gas contacts the interior of the liner and tissue surface in contact with the liner is ablated;applying a negative pressure within the interior of the liner such that the liner is peeled away in a normal direction from the tissue surface. 2. The method of claim 1 wherein positioning an elongate probe comprises introducing the elongate probe through a cervix and into the uterine cavity. 3. The method of claim 1 wherein infusing a cryoablative fluid or gas comprises infusing nitrous oxide into the interior of the liner. 4. The method of claim 1 wherein applying a negative pressure further comprises withdrawing the cryoablative fluid or gas from the interior of the liner. 5. The method of claim 1 wherein applying a negative pressure further comprises ceasing infusion of the cryoablative fluid and evacuating the interior of the liner through the elongate probe. 6. The method of claim 5 wherein evacuating the interior of the liner comprises switching a valve in fluid communication between a pump and the interior of the liner. 7. The method of claim 1 wherein infusing a cryoablative fluid or gas comprises maintaining an insulative annular spacing or gap between a sheath assembly and the interior of the elongate probe. 8. The method of claim 1 further comprising monitoring a pressure of the interior of the liner while infusing the cryoablative fluid or gas. 9. The method of claim 1 further comprising monitoring a temperature of the uterine cavity while infusing the cryoablative fluid or gas. 10. The method of claim 1 wherein expanding a liner further comprises detecting for a leak. 11. The method of claim 1 further comprising introducing a fluid or air into the interior of the liner to warm the liner after infusing the cryoablative fluid or gas. 12. The method of claim 1 further comprising heating the interior of the liner to warm the liner after infusing the cryoablative fluid or gas. | Channel Medsystems, Inc. | A61B018/02 A61B018/04 A61B017/12 A61B005/01 A61B005/00 A61B017/00 A61B018/00
US10524691 | B2 | 2020-01-07 | Needle assembly including an aligned magnetic element | 2013-09-27 | A guidance system for assisting with the insertion of a needle into a patient body is disclosed. The guidance system utilizes ultrasound imaging or other suitable imaging technology. In one embodiment, the guidance system comprises an imaging device including a probe for producing an image of an internal body portion target, such as a vessel. One or more sensors are included with the probe. The sensors sense a detectable characteristic related to the needle, such as a magnetic field of a magnet included with the needle. The system includes a processor that uses data relating to the sensed characteristic to determine a 3-D position of the needle. The system includes a display for depicting the position of the needle. A needle assembly including a hub, cannula, and magnetic element is also disclosed, wherein a magnetic axis of the magnetic element is configured to be coaxially aligned with the needle cannula. | 1. A needle assembly, comprising: a hub;a cannula distally extending from the hub along a longitudinal axis, the cannula defining a distal needle tip; anda magnetic element included in or adjacent to the hub, the magnetic element defining a magnetic axis, wherein the magnetic element is positioned such that the magnetic axis is aligned in a predetermined orientation with respect to at least one of the hub and the cannula, and wherein the magnetic element includes a permanent magnet. 2. The needle assembly as defined in claim 1, wherein the magnetic axis is substantially coaxially aligned with the longitudinal axis of the cannula. 3. The needle assembly as defined in claim 1, wherein the magnetic element includes a cylindrical shape. 4. The needle assembly as defined in claim 3, wherein the cylindrical magnetic element includes a central hole and wherein a portion of the cannula passes through the central hole. 5. The needle assembly as defined in claim 4, wherein the hole of the magnetic element is defined along a physical axis of the magnetic element and wherein the physical axis is non-parallel with the magnetic axis of the magnetic element. 6. The needle assembly as defined in claim 1, wherein the magnetic axis of the magnetic element is capable of being aligned in the predetermined orientation prior to being affixed to the at least one of the hub and the cannula. 7. The needle assembly as defined in claim 1, wherein the magnetic element is disposed within a recess defined in the hub. 8. The needle assembly as defined in claim 1, wherein the magnetic element is disposed in a safety can included in the hub. 9. A needle assembly, comprising: a hub;a cannula distally extending from the hub along a longitudinal axis, the cannula defining a distal needle tip; anda magnetic element included with the hub, the magnetic element including a hole through which a portion of the cannula extends, the magnetic element defining a magnetic axis, wherein the magnetic element is positioned such that the magnetic axis is substantially coaxially aligned with the longitudinal axis of the cannula, and wherein the magnetic element includes a permanent magnet. 10. The needle assembly as defined in claim 9, wherein the hub includes a safety can for housing a needle safety component. 11. The needle assembly as defined in claim 10, wherein the safety can includes a recess in which the magnetic element is fixedly disposed, the recess defining at least one rounded surface to enable initial movement of the magnetic element before affixation thereof within the recess, and wherein the cannula includes a material of relatively low magnetic permeability. 12. The needle assembly as defined in claim 11, wherein a body of the magnetic element is cylindrically shaped and defines a physical axis that corresponds with a central axis of the cylindrical body, the magnetic axis being non-parallel to the central axis. 13. The needle assembly as defined in claim 12, wherein th... | C. R. Bard, Inc. | A61B005/06 A61B090/00 A61B008/08 A61B005/00 A61B005/15 A61B034/20 A61B005/042
US09486354 | B2 | 2016-11-08 | Cervical collar | 2013-10-11 | A cervical collar that facilitates therapeutic hypothermia is provided and includes an outer shell having a front portion and a back portion fixedly coupled to the front portion on one side and removably coupled to the front portion on an opposite side. A fastening device removably couples the back portion to the front portion on the opposite side. At least one cooling device is provided on an interior of the outer shell to induce hypothermia in a patient. A sensor is provided that measures a physical characteristic of the patient. | 1. A cervical collar that facilitates therapeutic hypothermia comprising: an outer shell having a front portion and a back portion fixedly coupled to the front portion on one side and removably coupled to the front portion on an opposite side;a fastening device that removably couples the back portion to the front portion on the opposite side;a bladder having at least one cooling device that holds cooling fluid disposed on an interior of the outer shelf;a sensor that measures a physical characteristic of the patient; andan indicator that measures a temperature of the cooling fluid and that changes color based on the measured temperature,wherein the indicator is the bladder, andwherein the at least one cooling device is disposed on an anterior portion and on a posterior portion of a patient's neck area to thereby selectively induce hypothermia in a cerebral vasculature of the patient. 2. The cervical collar of claim 1, wherein the sensor is a temperature sensor that measures a body temperature of the patient. 3. The cervical collar of claim 2, wherein the temperature sensor is disposed on the bladder such that the temperature sensor is positioned to monitor the body temperature of the patient when the cervical collar is placed on the patient. 4. The cervical collar of claim 2, wherein the temperature sensor is attached to the outer shell with a tether. 5. The cervical collar of claim 2, wherein the at least one cooling device includes a fluid cooling mechanism attached to the interior of the cervical collar, and wherein the fluid cooling mechanism receives and circulates a cooling fluid from an external cooling system. 6. The cervical collar of claim 5, wherein the temperature sensor communicates with the external cooling system to automatically control a flow rate of the cooling fluid to regulate the patient's body temperature. 7. The cervical collar of claim 6, further comprising a control system that automatically controls the flow rate of the cooling fluid based on at least one of a target body temperature, patient characteristics, and environmental conditions. 8. The cervical collar of claim 7, wherein the external cooling system includes a display that displays patient information. 9. The cervical collar of claim 7, wherein the external cooling system communicates with a remote location and/or a device thereby providing patient information to the remote location and/or the device. 10. The cervical collar of claim 2, wherein the at least one cooling device includes a plurality of chambers configured to hold the cooling fluid, a plurality of passageways, an inlet port, and an outlet port, wherein the passageways provide a fluid connection between the plurality of chambers and the inlet and outlet ports, and between the plurality of chambers, and wherein the inlet and outlet ports provide a connection between the passageways and the external cooling system or source. 11. The cervical collar of claim 2, wherein both the front portion an... | NEURORESCUE, LLC | A61B005/01 A61F007/00 A61F005/055 A61B005/00 A61F007/10 A61F007/02
US20140058276 | A1 | 2014-02-27 | IMPLANTABLE PRESSURE MONITOR | 2013-02-19 | An implantable pressure monitor. | 1. An implantable pressure monitor comprising: a substantially rigid chip including: a proximal end and a distal end;pressure sensors exposed on a first surface of the chip in a sensor region of the distal end;signal processing circuitry receiving pressure-indicative signals from the sensors and producing pressure-indicative output signals; anda chip electrical connector in the proximal end communicating the output signals;a substantially rigid substrate that: is spaced apart from the chip;faces the first surface of the chip;is connected to the chip electrical connector in the chip's proximal end by a substrate electrical connector;defines an aperture positioned over the sensor region of the chip's distal end, thereby exposing the pressure sensors; andcovers the distal end of the chip except for the sensor region;a flexible filler material located throughout space between the chip and the substrate except beneath the aperture, thereby leaving the pressure sensors exposed, such that (a) the flexible filler material connects the chip to the substrate, and (b) the distal end of the chip is connected to the substrate by only the flexible filler material;a wire that: extends from the substrate;is electrically connected to the substrate electrical connector;communicates the output signals; andis not connected to the chip; anda biocompatible sheath that encapsulates the chip, substrate, filler, and wire, and is sufficiently flexible to transmit pressure exerted on the sheath exterior through the sheath. 2. The implantable pressure monitor of claim 1, wherein the sheath has a curved shape to reduce or eliminate hydrodynamic forces. 3. The implantable pressure monitor of claim 1, wherein the substantially rigid substrate extends proximally from the chip to a proximal end which comprises an anchor. 4. The implantable pressure monitor of claim 3, wherein the anchor comprises a transversely extending flange that forms suture wings. 5. The implantable pressure monitor of claim 1, further comprising a holder that fixedly receives the chip and the substantially rigid substrate and extends proximally to a proximal end which comprises an anchor. 6. The implantable pressure monitor of claim 5, wherein the holder further comprises a distal end cap protecting the chip and the substantially rigid substrate. 7. The implantable pressure monitor of claim 1, wherein the flexible filler material comprises silicone. 8. The implantable pressure monitor of claim 1, wherein the flexible filler material holds the chip and the substrate together in a fixed relationship. 9. The implantable pressure monitor of claim 1, wherein the substantially rigid substrate extends distally from the chip to a distal end which comprises a barrier wall protecting a distal end of the chip. 10. The implantable pressure monitor of claim 9, wherein the barrier wall forms an end cap at the distal end of the chip. 11. The implantable pressure monitor of claim 10, wherein the barrier wall ext... | VITAL SENSORS HOLDING COMPANY,INC. | A61B005/0215 A61B005/00
US20140024961 | A1 | 2014-01-23 | SYSTEM AND METHOD FOR DETECTING HUMAN EMOTION | 2013-02-26 | An emotion excitement detection system includes a detection unit for engagement with human skin, an amplifier unit connected to the detection unit to amplify signal detected by the detection unit, a first control unit connected to the amplifier unit for measurement of skin conductance after the detection unit engages with the human skin and transmit result of the measurement and a processing unit producing a skin conductance slope in response to the skin conductance and excitement degree resulted from the skin conductance slope. | 1. An emotion excitement detection system consisting essentially of: a detection unit for engagement with human skin;an amplifier unit connected to the detection unit to amplify signal detected by the detection unit;a first control unit connected to the amplifier unit for measurement of skin conductance after the detection unit engages with the human skin and transmit result of the measurement; anda processing unit computing a skin conductance slope in response to the skin conductance and excitement degree resulted from the skin conductance slope. 2. The system as claimed in claim 1, wherein the first control unit modulates the skin conductance into an audio signal for transmission. 3. The system as claimed in claim 2 further comprising a mobile electronic device to display the excitement degree. 4. The system as claimed in claim 3, wherein the mobile electronic device has a second control unit and the processing unit, the second control unit is to receive the audio signal and demodulate the audio signal into a skin conductance signal, the processing unit produces the skin conductance slope in response to the skin conductance signal. 5. The system as claimed in claim 3, wherein the mobile electronic device further includes a wireless transceiver module for transmitting the audio signal. 6. The system as claimed in claim 1 further comprising a play unit to play multimedia files in response to the skin conductance slope. 7. An emotion excitement method comprising the steps of: measuring skin conductance;amplifying the skin conductance; andcomputing a skin conductance slope based on the skin conductance. 8. The method as claimed in claim 7 further comprising steps of modulating the skin conductance into an audio signal; and demodulating the audio signal into a skin conductance signal after the amplifying step. 9. The method as claimed in claim 8, wherein in the skin conductance transforming step, a pulse width modulation technique is adopted for the modulation. 10. The method as claimed in claim 8, wherein in the audio signal transforming step, the audio signal is processed to obtain the frequency of the audio signal and then the audio signal is demodulated to obtain the skin conductance signal. 11. The method as claimed in claim 7 further comprising a step of transmitting the audio signal through a wireless transceiver module to a wireless device. 12. The method as claimed in claim 7 further comprising a step of playing a suitable multimedia file format in response to the skin conductance slope. | National Taiwan University | A61B005/16 A61B005/00 A61B005/053
US20140005568 | A1 | 2014-01-02 | SENSORY TESTING SYSTEMS, METHODS AND DEVICES | 2013-05-28 | The present invention relates to a hand-held instrument used in the assessment of cutaneous tactile sensation. The device consists of a shape memory alloy wire with selected bending force rating and an integral force indicator mechanism. The force indicator is comprised of a wire attachment means, spring-mounted battery and a light source. A hand-held instrument used in the assessment of cutaneous tactile sensation, specifically the ability to discriminate between sharp and dull stimuli, is disclosed. The device consists of two handle-mounted monofilaments with calibrated bending force ratings; one terminating in a sharp tip, the other in a dull tip. Users apply each monofilament separately to the skin thereby transmitting either a sharp or dull stimuli at a specific force. The accuracy of feedback to these stimuli will alert users to the presence or absence of protective sensation. Methods of use and kits are also disclosed. | 1. A method of testing sensory perception in peripheral nerves, comprising, in combination: providing apparatus having a handle-member at least sharp and dull monofilaments of Nitinol®;a recess for housing the same; and,actuating means;extending the Nitinol® monofilaments into an orthogonal position relative to the long axis of the apparatus; and,applying pressure to a patient's dermal layer;whereby calibration and reproducibility of said pressure application are housed, sorted, and utilized. 2. The method, according to claim 1, wherein the Nitinol's® shape-memory alloy features are used for calibration and pressure monitoring. 3. The method of claim 2, further comprising transitioning from Austenite to Martensite as phase changing. 4. A hand-held instrument used for evaluation of cutaneous sensory perception, which comprises, in combination: a handle;a shape memory alloy wire with a preselected bending force;a force indicator with shape memory alloy wire attachment means further comprised of a precalibrated spring-mounted battery and illumination source; and,a finger-actuated means of applying electrical current to the shape memory alloy wire. 5. The device of claim 4, wherein the user applies the shape memory alloy wire to the skin in an orthagonal manner to provide a preselected force at its bending point. 6. The device of claim 5, wherein when a threshold force is transmitted to the skin, the spring-mounted battery contacts a light source thereby illuminating and signaling proper force application to the user. 7. The device of claim 6, wherein Martensitic phase transformation is used to generate the preselected bending force. 8. The device of claim 7, wherein said instrument can be managed by one hand of a user. 9. The device of claim 4, wherein angles other than orthogonal are utilized. 10. The device of claim 8, wherein only patient-appropriate force is delivered, permitting restoration. 11. The device of claim 9, wherein only patient-appropriate force is delivered, permitting restoration. 12. A kit, comprising in combination, the device of claim 8, and instructions for use. 13. A kit, comprising in combination, the device of claim 9, and instructions for use. | - | A61B005/00
US20140051943 | A1 | 2014-02-20 | Systems And Methods For Sleep Monitoring | 2013-02-27 | A data collection module for performing a sleep study is described. The data collection module includes a first module, a second module, and a collection control module. The first module receives an electrocardiogram (ECG) signal from an ECG sensor connected to a user. The second module receives an electroencephalography (EEG) signal from an EEG sensor connected to the user. The collection control module: communicates with a mobile computing device; in response to a prompt from the mobile computing device, stores data samples generated based on the ECG and EEG signals in a tangible computer readable medium; and selectively transmits the data samples to the mobile computing device. | 1. A data collection module for performing a sleep study, the data collection module comprising: a first module that receives an electrocardiogram (ECG) signal from an ECG sensor connected to a user;a second module that receives an electroencephalography (EEG) signal from an EEG sensor connected to the user; anda collection control module that: communicates with a mobile computing device;in response to a prompt from the mobile computing device, stores data samples generated based on the ECG and EEG signals in a tangible computer readable medium; andselectively transmits the data samples to the mobile computing device. 2. The data collection module of claim 1 wherein the collection control module communicates with the mobile computing device over a data cable connected at a first end to the data collection module and at a second end to the mobile computing device. 3. The data collection module of claim 1 wherein, in response to the prompt, the collection control module further stores data samples generated based on an electromyography (EMG) signal from an EMG sensor in the tangible computer readable medium. 4. The data collection module of claim 1 wherein, in response to the prompt, the collection control module further stores data samples generated based on an oxygen saturation (SPO2) signal from an SPO2 sensor in the tangible computer readable medium. 5. The data collection module of claim 1 wherein: the first module amplifies and filters the ECG signal to produce a processed ECG signal; andin response to the prompt from the mobile computing device, the collection control module stores data samples generated based on the processed ECG signal in the tangible computer readable medium. 6. The data collection module of claim 5 wherein the collection control module samples the processed ECG signal at a predetermined rate, digitizes the samples to produce digital values, and stores the digital values in the tangible computer readable medium. 7. The data collection module of claim 5 wherein the first module filters the ECG signal using a high pass filter (HPF) and a low pass filter (LPF). 8. The data collection module of claim 1 wherein: the second module amplifies and filters the EEG signal to produce a processed EEG signal; andin response to the prompt from the mobile computing device, the collection control module stores data samples generated based on the processed EEG signal in the tangible computer readable medium. 9. The data collection module of claim 8 wherein the collection control module samples the processed EEG signal at a predetermined rate, digitizes the samples to produce digital values, and stores the digital values in the tangible computer readable medium. 10. The data collection module of claim 1 wherein the collection control module transmits the data samples to the mobile computing device in response to a determination that a predetermined number of data samples have been stored. 11. A method comprising: receiving, by a d... | GOOD SLEEP, LLC | A61B005/00 A61B005/0432 A61B005/0476 A61B005/03 A61B005/145 A61B005/04 A61B005/0496 A61B005/01 A61B005/0205 A61B005/0488
US20140031697 | A1 | 2014-01-30 | DIAGNOSTIC AND TREATMENT METHODS USING COHERENT ANTI-STOKES RAMAN SCATTERING (CARS)-BASED MICROENDOSCOPIC SYSTEM | 2013-03-15 | An endoscopic microscopic system for collecting and processing a sequence of images in order to provide diagnosis and treatment is disclosed. Also disclosed are methods for making and using the system in a variety of diagnostic and therapeutic applications. | 1-42. (canceled) 43. A method for diagnosing and treating a patient, comprising: obtaining one or more CARS images of tissue within the patient; and as a function of one or more attributes of the CARS images, determining if the tissue comprises abnormal or cancer cells, and if the CARS images indicate that the tissue comprises abnormal or cancer cells, then removing at least a portion of the abnormal or cancer cells. 44. (canceled) 45. The method of claim 43, further comprising: calculating global registration for one or more of the images;applying the global registration to one or more of the images;calculating deformable registration for one or more of the images; andapplying the deformable registration to one or more of the images. 46. The method of claim 45, wherein calculating the global registration for one or more of the images comprises: calculating the global registration for one or more of the images by iteratively minimizing an energy equation that is a function of normalized mutual information. 47. (canceled) 48. The method of claim 46, wherein calculating the global registration for one or more of the images by iteratively minimizing an energy equation that is a function of normalized mutual information comprises: iteratively estimating an actual transformation one or more of the images 49. (canceled) 50. The method of claim 46, wherein calculating the global registration for one or more of the images by iteratively minimizing an energy equation that is a function of normalized mutual information comprises: iteratively estimating an actual transformation one or more of the images; andoptimizing the estimate of the actual transformation using cubature kalman filtering. 51. The method of claim 45, wherein calculating the global registration for one or more of the images comprises: estimating motion within one or more of the images using line by line searching;dividing one or more of the images into resting and movement time periods; and using a speed embedded hidden markov model for motion correction of one or more of the images. 52-55. (canceled) 56. The method of claim 51, wherein using a speed embedded hidden markov model for motion correction of one or more of the images comprises: defining a state observation probability and a state transition probability; maximizing a value of a function of the state observation probability and the state transition probability;determining a most likely sequence of image offsets; anddetermining an optimal image offset sequence. 57. (canceled) 58. The method of claim 56, further comprising preprocessing one or more of the images by: segmenting one or more of the images;serially registering one or more of the images; andregistering a first timepoint images of the images onto a template image. 59. The method of claim 56, further comprising training the motion estimating model for one or more of the images by a process that comprises: extracting normalized surface motion vectors and corr... | The Methodist Hospital Research Institute | A61B005/00 A61B018/18
US20140052009 | A1 | 2014-02-20 | MONITORING BLOOD PRESSURE IN A MEDICAL INJECTION SYSTEM | 2012-08-15 | A pressure sensor, for example, employed by a medical injection system for monitoring blood pressure, is isolated from relatively high pressures by a volume of a compressible medium, preferably air, or other suitable gas. The volume fills an entirety of a cavity of a pressure transducer assembly, and is enclosed between a pressure transmission interface of the assembly and the pressure sensor. The pressure transducer assembly is integrated into a fluid circuit such that the pressure transmission interface is exposed to flow through the fluid circuit. The cavity of the assembly has a configuration that allows transmission of a patient's blood pressure from the fluid circuit, via the interface and gas volume, to the pressure sensor, yet prevents transmission of the relatively high pressures, for example, injection pressures. The pressure transducer assembly may be part of a disposable fluid circuit subassembly, for example, packaged as a kit. | 1. A pressure transducer assembly for a medical injection system, the assembly comprising: a pressure sensor;a housing including a first side and a second side, the first side being coupled to a flow channel of a fluid circuit for the injection system, and the pressure sensor being assembled into the second side;a cavity formed within the housing and extending from a first opening thereof at the first side of the housing to a second opening thereof adjacent to the second side of the housing, the pressure sensor being located adjacent to the second opening of the cavity and in fluid communication with the cavity;a pressure transmission interface extending completely over the first opening of the cavity and isolating the cavity from the flow channel of the injection system; anda gas volume filling an entirety of the cavity;wherein a configuration of the cavity allows the gas volume to transmit a patient's blood pressure from the flow channel, via the pressure transmission interface, to the pressure sensor, yet prevents the gas volume from transmitting a relatively high pressure from the flow channel, via the pressure transmission interface, to the pressure sensor, the relatively high pressure being any pressure greater than between approximately 10 psi and approximately 100 psi. 2. The assembly of claim 1, wherein the relatively high pressure is any pressure greater than approximately 50 psi. 3. The assembly of claim 1, wherein the gas volume is no greater than approximately ten cubic millimeters. 4. The assembly of claim 1, wherein: the cavity comprises a first part adjacent to the pressure transmission interface and a second part adjacent to the pressure sensor; anda ratio of a volume of the first part to a volume of the second part is between approximately one and approximately six. 5. The assembly of claim 1, wherein the cavity comprises a first part adjacent to the pressure transmission interface and a second part adjacent to the pressure sensor, the first part having a floor that the pressure transmission interface abuts at the relatively high pressure, and the second part extending from an opening in the floor to the second opening of the cavity. 6. The assembly of claim 5, wherein the second part of the cavity comprises a bore having a diameter between approximately 0.005 inch (0.13 mm) and approximately 0.015 inch (0.38 mm). 7. The assembly of claim 5, wherein the floor of the first part of the cavity includes a plurality of openings from which the second cavity extends. 8. The assembly of claim 1, wherein the pressure transmission interface comprises a flexible gas-permeable membrane. 9. The assembly of claim 8, wherein the membrane includes a central zone and a perimeter zone, the central zone being stiffer than the perimeter zone. 10. The assembly of claim 9, wherein: the cavity comprises a first part adjacent to the pressure transmission interface and a second part adjacent to the pressure sensor, the second part extending fro... | ACIST MEDICAL SYSTEMS, INC. | A61B005/021 A61B005/00 A61M005/168 A61B005/0215
US08643494 | B1 | 2014-02-04 | Postural state attitude monitoring, caution, and warning systems and methods | 2013-04-22 | A postural state attitude monitoring, caution, and warning system includes a multiple axis accelerometer carried by a node for generating output signals that are a function of positional orientation of the node along a path of attitude displacement of the node extending from a reference position of the node to a caution position of the node, and from the caution position of the node to a warning position of the node, and a signal device operatively coupled to the multiple axis accelerometer for issuing a caution signal in response to a caution positional state of the node at the caution position of the node and distally therebeyond to inside of the warning position of the node, and for issuing a warning signal different from the caution signal in response to a warning positional state of the node at the warning position of the node and distally therebeyond. | 1. A postural state attitude monitoring system, comprising: a multiple axis accelerometer carried by a node for generating output signals that are a function of positional orientation of the node along an x-direction of attitude displacement of the node and a y-direction of attitude displacement of the node, the x-direction of attitude displacement of the node being perpendicular relative to the y-direction of attitude displacement of the node;the x-direction of attitude displacement of the node extends from a reference position of the node to first and second x-positions of the node on either side of the reference position of the node;the y-direction of attitude displacement of the node extends from the reference position of the node to first and second y-positions of the node on either side of the reference position of the node;a light signal device comprising a reference light, first and second x-lights, and first and second y-lights;the first and second x-lights positioned on either side of the reference light, and the reference light and the first and second x-lights aligned along a light signaling x-direction corresponding to the x-direction of attitude displacement of the node;the first and second y-lights positioned on either side of the reference light, and the reference light and the first and second y-lights aligned along a light signaling y-direction corresponding to the y-direction of attitude displacement of the node;the light signaling x- and y-directions are perpendicular relative to one another, so as to form a cross, and intersect at the reference light;the light signal device operatively coupled to the multiple axis accelerometer for issuing a reference light color by the reference light in response to a reference positional state of the node at the reference position of the node and distally therebeyond to inside of the first and second x-positions of the node and the first and second y-positions of the node;the light signal device operatively coupled to the multiple axis accelerometer for issuing a first x-light color by the first x-light of the light signal device in response to a first x-positional state of the node at the first x-position of the node;the light signal device operatively coupled to the multiple axis accelerometer for issuing a second x-light color by the second x-light of the light signal device in response to a second x-positional state of the node at the second x-position of the node;the light signal device operatively coupled to the multiple axis accelerometer for issuing a first y-light color by the first y-light of the light signal device in response to a first y-positional state of the node at the first y-position of the node;the light signal device operatively coupled to the multiple axis accelerometer for issuing a second y-light color by the second y-light of the light signal device in response to a second y-positional state of the node at the second y-position of the node;the reference light define... | Steelhead Innovations, LLC | G08B023/00 G08B005/00 A61B005/103 G01C017/38
US08657755 | B2 | 2014-02-25 | System and method of measuring changes in arterial volume of a limb segment | 2011-10-04 | A medical diagnostic device performs diagnostics for assessing the ability of the arteries to respond to an increase in blood flow. The medical diagnostic device determines relative changes in arterial volume of the limb segment during a time period after a stimulus relative to the arterial volume of the limb segment during a baseline period using the amplitudes or other portions of the component pulse waves (such as early systolic components) of volume pulse waves during the baseline period and after the stimulus. | 1. A diagnostic system for assessing a change in arterial volume of a limb segment of a mammal, the diagnostic system comprising: a sensor configured to detect a baseline volume pulse wave of a limb segment during a baseline period and an after-stimulus volume pulse wave of the limb segment during an after-stimulus period, the sensor being configured to operatively engage the limb segment at a position proximal from individual digits of the limb; wherein the sensor includes a pressure sensor configured to sense a pressure of an inflatable cuff associated with the limb segment; and wherein, when inflated above about systolic pressure, the inflatable cuff substantially occludes an artery of the limb segment; anda processor operatively coupled to the sensor, the processor being configured to determine an amplitude of an early systolic component of the baseline volume pulse wave, an amplitude of an early systolic component of the after-stimulus volume pulse wave, and a change in arterial volume of the limb segment from the baseline period to the after-stimulus period using the amplitude of the early systolic component of the baseline volume pulse wave and the amplitude of the early systolic component of the after-stimulus volume pulse wave; and wherein the processor is configured to control the cuff to apply, in series, an external pressure to the limb segment at about a mean arterial pressure of the limb, the external pressure being applied during the baseline period and the after-stimulus period. 2. The diagnostic system of claim 1, wherein the processor is configured to control the cuff to apply an external pressure to the limb segment at a pressure level which allows blood flow through the artery to produce the baseline volume pulse wave and at the after-stimulus volume pulse wave. 3. The diagnostic system of claim 1, wherein the processor is configured to control the cuff to apply an external pressure to the limb segment as a gradually varying pressure between near-systolic and near-diastolic, andwherein the processor is configured to control the sensor to detect the baseline volume pulse wave and at the after-stimulus volume pulse wave while the external pressure is between systolic and diastolic. 4. The diagnostic system of claim 3, wherein the processor is configured to control the cuff to apply the external pressure to the limb segment at a pressure near systolic, and gradually reducing the pressure to near diastolic. 5. The diagnostic system of claim 3, wherein the processor is configured to control the cuff to apply the external pressure to the limb segment at a pressure near diastolic, and gradually increasing to the pressure to near systolic. 6. The diagnostic system of claim 1, wherein the processor is configured to control the cuff to cycle an external pressure applied to the limb segment between a high level and a low level,wherein the processor is configured to determine the amplitude of the early systolic component of the basel... | Angiologix, Inc. | A61B005/02
US09220434 | B2 | 2015-12-29 | Systems and methods for selectively updating cardiac morphology discrimination templates for use with implantable medical devices | 2012-08-16 | Techniques are provided for updating a morphology template used to discriminate abnormal cardiac rhythms. In one example, a non-weighted candidate morphology template is generated based on far-field R-wave morphology. A weighted candidate morphology template is generated based on an ensemble average of the non-weighted candidate morphology template and a previous (i.e. active) morphology template. The previous morphology template is then selectively updated based on a comparison of additional R-waves against both the non-weighted and the weighted candidate templates. Thereafter, abnormal cardiac rhythms such as ventricular tachycardia and supraventricular tachycardia are discriminated using the updated morphology template based on newly-detected far-field R-waves. These techniques provide a method for updating the morphology discrimination template in response to long-term changes in morphology due to cardiac remodeling or cardiac disease progression. | 1. A method for use with an implantable medical device for updating a morphology template used to discriminate cardiac rhythms within a patient, the method comprising: detecting cardiac signals within the patient, assessing cardiac rhythm morphology and generating a first candidate morphology template based on the cardiac rhythm morphology;generating a second candidate morphology template based on an ensemble average of the first candidate morphology template and a previous morphology template;selectively updating the previous morphology template based on a comparison of additional cardiac rhythm morphology with both the first and second candidate morphology templates;discriminating abnormal cardiac rhythms within the patient using the selectively-updated morphology template; anddelivering therapy to the patient in response to the detection of an abnormal cardiac rhythm. 2. The method of claim 1 wherein the first candidate morphology template is a non-weighted candidate template. 3. The method of claim 2 wherein detecting cardiac signals, assessing cardiac rhythm morphology and generating the non-weighted candidate template comprises: identifying ventricular depolarization waveforms within the cardiac signals for a plurality of ventricular depolarization events;identifying fiducial points within the depolarization waveforms;aligning the waveforms from the plurality of depolarization events using corresponding fiducial points; andensemble averaging the aligned waveforms to yield the non-weighted candidate waveform. 4. The method of claim 3 wherein identifying depolarization waveforms within the cardiac signals for a plurality of ventricular depolarization events includes rejecting waveforms that are not likely sinus rhythm waveforms. 5. The method of claim 4 wherein rejecting waveforms is performed based on a ventricular rate-based analysis. 6. The method of claim 2 wherein the second candidate morphology template is a weighted candidate template and the previous template is an active template. 7. The method of claim 6 wherein generating the weighted candidate template comprises: identifying corresponding fiducial points within the non-weighted candidate template and the active template;aligning the non-weighted candidate template with the active template using the corresponding fiducial points; andensemble averaging the aligned templates to yield the weighted candidate template. 8. The method of claim 6 wherein selectively updating the previous morphology template comprises selectively updating the active template based on a comparison of newly-detected ventricular depolarization events with the non-weighted candidate template and the weighted candidate template. 9. The method of claim 8 wherein selectively updating the active template comprises: replacing the active template with the weighted candidate template if the newly-detected ventricular depolarization events substantially match the weighted candidate template;replacing the active... | PACESETTER, INC. | A61N001/39 A61B005/0464
US08706204 | B2 | 2014-04-22 | System and method for observing heart rate of passenger | 2012-11-20 | A system and method is provided for observing a heart rate of a passenger. The system for observing a heart rate of a passenger includes a plurality of different types of heart rate sensors provided on a seat cushion or a seat back, and a control unit for collecting waveforms of the heart rate sensors for respective sensor types, computing accuracies of the waveforms for respective sensor types at each unit time, selecting a waveform having a highest accuracy at each unit time, and then calculating a heart rate. | 1. A system for observing a heart rate of a passenger, comprising: a plurality of different types of heart rate sensors provided on a seat cushion or a seat back; anda control unit for collecting waveforms of the heart rate sensors for respective sensor types, computing accuracies of the waveforms for respective sensor types at each unit time, selecting a waveform having a highest accuracy for each unit time, and then calculating a heart rate;wherein the heart rate sensors comprise electrocardiogram (ECG) sensors;wherein respective pairs of ECG sensors are provided on the seat back and the seat cushion;wherein the control unit configures a plurality of ECG measurement circuit leads by combining the plurality of ECG sensors, thus deriving a plurality of waveforms related to the ECG; andwherein the control unit measures magnitudes of an R-peak and a P-peak of each waveform related to the ECG, and selects a waveform, in which a magnitude of an R-peak is five times or more as large as that of a P-peak, as a representative ECG waveform. 2. A system for observing a heart rate of a passenger, comprising: a plurality of different types of heart rate sensors provided on a seat cushion or a seat back; anda control unit for collecting waveforms of the heart rate sensors for respective sensor types, computing accuracies of the waveforms for respective sensor types at each unit time, selecting a waveform having a highest accuracy for each unit time, and then calculating a heart rate;wherein the heart rate sensors comprise electrocardiogram (ECG) sensors;wherein respective pairs of ECG sensors are provided on the seat back and the seat cushion;wherein the control unit configures a plurality of ECG measurement circuit leads by combining the plurality of ECG sensors, thus deriving a plurality of waveforms related to the ECG; andwherein the control unit measures magnitudes of an R-peak and a T-peak of each waveform related to the ECG, and selects a waveform, in which a magnitude of an R-peak is three times or more as large as that of a T-peak, as a representative ECG waveform. 3. A system for observing a heart rate of a passenger, comprising: a plurality of different types of heart rate sensors provided on a seat cushion or a seat back; anda control unit for collecting waveforms of the heart rate sensors for respective sensor types, computing accuracies of the waveforms for respective sensor types at each unit time, selecting a waveform having a highest accuracy for each unit time, and then calculating a heart rate;wherein the heart rate sensors comprise ballistocardiogram (BCG) sensors; andwherein the BCG sensors include a plurality of BCG sensors, and the control unit derives a plurality of waveforms related to the BCG for respective BCG sensors, compares a magnitude of an I-J signal with a magnitude of a noise signal for each waveform, and selects a waveform, in which a magnitude of an I-J signal is seven times or more as large as that of a noise signal, as ... | Hyundai Motor Company Kia Motors Corp. Hyundai Dymos Incorporated SNU R&DB Foundation | A61B005/04
US09033903 | B2 | 2015-05-19 | Tri-axial electro-goniometer for spinal motion, associated system and methods | 2013-03-13 | A goniometer has three potentiometers with axes of rotation that intersect at a point for measuring angular range of motion of an anatomy, such as of the spine or jointed appendages. The intersecting axes facilitate calculation of angle based on potentiometer output and allow the rotations on each of the three axes to be measured independently and simultaneously without mechanical or electrical cross talk. The angular measurements may be recorded on a computer for analysis and playback and may be continuously captured over a range of motion. The captured data may be compared to samples from the same person or others to aid in assessment of function. | 1. A device for measuring movement of a body having a first point that is moveable relative to a second point, comprising: three articulable elements and an intermediate member, a first articulable element mechanically and pivotally coupled to a second articulable element defining a first axis of rotation, the second articulable element mechanically and pivotally coupled to the intermediate element defining a second axis of rotation, the third articulable element connected to the intermediate member defining a third axis of rotation, the second axis being perpendicular to the first axis and the third axis being perpendicular to the second axis, each of the first second and third axes intersecting each of the other of the first, second and third axes, the three pivotally connected articulable elements defining an articulable assembly;a sensor coupled to each of the three articulable elements and capable of sensing rotation thereof relative to an adjacent articulable element and generating a first signal representative of the angle of rotation;a computer capable of receiving a signal corresponding to the first signal and storing the angle of rotation;a first end of the articulable assembly capable of coupling proximate the first point on the body;a second end of the articulable assembly capable of coupling proximate to the second point on the body. 2. The device of claim 1, wherein the rotation of any of the articulable elements on the three axes is independent of the rotation of any other of the articulable elements, except when in a condition of gimbal lock. 3. The device of claim 2, wherein the articulable assembly is capable of simultaneous independent movement of each of the plurality of articulable elements when moved by the body, generating a plurality of independent signals attributable to rotation about the three axes. 4. The device of claim 1, wherein the sensors are potentiometers. 5. The device of claim 4, wherein the potentiometers each have a stem rotatable relative to a housing thereof, the potentiometers forming the mechanical link between adjacent elements in the articulable assembly upon which the adjacent elements pivot, with the stem attached to a first of the adjacent elements and the housing attached to a second of the adjacent elements, the potentiometers capable of generating the first signal when rotated. 6. The device of claim 5, further comprising an interpreter capable of receiving the first signal, converting it to a digital signal and conveying the digital signal to the computer. 7. The device of claim 6 wherein the interpreter includes a Wheatstone bridge for determining a resistance value of the potentiometer at a given rotational position of the potentiometer. 8. The device of claim 6, wherein the computer has a program running therein capable of converting the digital signal into rotational angle data corresponding to the rotation of the articulable elements and communicating the angle data to a user. 9. Th... | The Trustees of the Stevens Institute of Technology | A61B005/117 A61B005/103 A61B005/11 A61B005/00
US09135702 | B2 | 2015-09-15 | Image display device for medical applications, image display method for medical applications | 2012-02-22 | An image display device such as a medical image display device is provided for supporting that information necessary for diagnosis is sufficiently displayed and the diagnosis without any error is conducted in a short period of time. The medical image display device 1 performs a region of interest setting process for setting a region of an observation site in volume data and a lesion candidate region relating to the observation site, a display image generating process for generating a display image that allows a size of the lesion candidate region to be distinguishable, being adjacent to the observation site on a projection line of interest, when a pixel having a reference pixel value on the projection line of interest corresponds to a pixel of the region of the observation site, and an image displaying process for displaying the display image being generated. | 1. A medical image display device comprising, a region of interest setter for setting a first region of interest being a region of an observation site in volume data, and a second region of interest being a lesion candidate region relating to the observation site,a display image generator for generating a display image that allows a size of an adjacent region of interest, adjacent to the first region of interest on a projection line of interest, to be distinguishable, when a pixel having a reference pixel value on the projection line of interest corresponds to a pixel of the first region of interest and the adjacent region of interest is the second region, anda display unit for displaying the display image, whereinwhen the pixel having the reference pixel value on the projection line of interest corresponds to the pixel of the first region of interest, the display image generator determines a weight coefficient according to the size of the adjacent region of interest, and sets a value as a projected pixel value for the projection line of interest, the value being weighted the weight coefficient to a pixel value based on a group of pixels in the adjacent region of interest and the reference pixel value on the projection line of interest. 2. The medical image display device according to claim 1, wherein the display generator determines the weight coefficient based on a number of pixels in the adjacent region of interest and a number of pixels in the first region of interest including the reference pixel value. 3. A medical image display device comprising, a region of interest setter for setting a first region of interest being a region of an observation site in volume data, and a second region of interest being a lesion candidate region relating to the observation site,a display image generator for generating a display image that allows a size of an adjacent region of interest, adjacent to the first region of interest on a projection line of interest, to be distinguishable, when a pixel having a reference pixel value on the projection line of interest corresponds to a pixel of the first region of interest and the adjacent region of interest is the second region, anda display unit for displaying the display image, whereinthe display image generator sets the reference pixel value on the projection line of interest as a projected pixel value for the projection line of interest, and determines a color value of a color attribute being different from that of the projected pixel value according to the size of the second region of interest, when the pixel having the reference pixel value on the projection line of interest corresponds to the pixel in the first region of interest, andthe display unit displays an image obtained by superimposing the color value on the display image, and whereinthe display image generator determines the color value, based on a number of pixels in the first region of interest being a region that is positioned on the projection... | HITACHI MEDICAL CORPORATION | G06T007/00 G06K009/00 A61B005/00 A61B005/055 A61B006/03 A61B006/00
US08920339 | B2 | 2014-12-30 | Liquid sampling, storage, transfer and delivery device | 2012-04-18 | The present invention provides a liquid sampling, storage, transfer and delivery device comprising housing containing a porous nib. The porous nib in the device contacts the sample, collects the sample, stores the sample, transports the sample inside its porous matrix and releases the sample from the porous matrix upon demand. | 1. A device for liquid sample collection, drying, storage, and analysis comprising: a sintered porous plastic nib configured to collect a liquid sample, to absorb a controlled amount of the liquid sample as defined by size and void spaces of the nib, and to allow the liquid sample to dry on the nib; and,a housing configured to support the nib during sample collection and to allow removal of the nib from the housing for analysis of the liquid sample. 2. The device of claim 1, wherein the housing comprises a system for advancing and retracting the porous nib through an opening in the housing. 3. The device of claim 1, further comprising a cap. 4. The device of claim 1, wherein the porous nib comprises a nib tip and a nib stem. 5. The device of claim 1, wherein the porous nib comprises plastic, metal, glass, or ceramic. 6. The device of claim 5, wherein the porous plastic nib comprises polyethylene, polypropylene, polyvinylidene fluoride, polyamide, polyacrylate, polyacrylic nitrile, ethylene-vinyl acetate, polyester, polycarbonate, polystyrene, polytetrafluoroethylene, or cellulose, or a combination thereof. 7. The device of claim 6, wherein the porous plastic nib comprises polyethylene and the polyethylene is high density polyethylene, low density polyethylene, or ultra high molecular weight polyethylene, or a combination thereof. 8. The device of claim 1, wherein the device is in a shape of a pen. 9. The device of claim 1, wherein the porous nib comprises one or more preset markers that allow the porous nib to break into segments. 10. The device of claim 1, wherein the housing further comprises a reservoir. 11. The device of claim 1, wherein the device may be connected to a mass spectrometer so that the porous nib is in proximity to a sample receiving chamber in the mass spectrometer. 12. The device of claim 1, wherein the device stores a sample, transports a sample, or delivers a sample to a receptacle. 13. The device of claim 1, wherein the porous nib further comprises a functional additive. 14. The device of claim 1, wherein the housing is electrically conductive. 15. A method of using the device of claim 1, comprising (a) contacting the porous nib with a liquid sample to be collected; and,(b) allowing the liquid sample to be absorbed into the porous nib. 16. The method of claim 15, further comprising allowing the sample to dry on the porous nib. 17. The method of claim 15, further comprising capping the nib, retracting the nib into the device, or both. 18. The method of claim 16, further comprising (a) releasing the porous nib into a container;(b) extracting an analyte from the nib with a solvent or a solution; and,(c) detecting the analyte in the extracted solution. 19. The method of claim 18, wherein the detecting the analyte in the extracted solution is conducted using a mass spectrometer. 20. The method of claim 16, further comprising: (a) wetting the porous nib containing the dried sample with a solution;(b) applying a... | Porex Corporation | A61B005/00
US08622906 | B2 | 2014-01-07 | Analyte monitoring device and methods of use | 2009-12-21 | An analyte monitor includes a sensor, a sensor control unit, and a display unit. The sensor has, for example, a substrate, a recessed channel formed in the substrate, and conductive material disposed in the recessed channel to form a working electrode. The sensor control unit typically has a housing adapted for placement on skin and is adapted to receive a portion of an electrochemical sensor. The sensor control unit also includes two or more conductive contacts disposed on the housing and configured for coupling to two or more contact pads on the sensor. A transmitter is disposed in the housing and coupled to the plurality of conductive contacts for transmitting data obtained using the sensor. The display unit has a receiver for receiving data transmitted by the transmitter of the sensor control unit and a display coupled to the receiver for displaying an indication of a level of an analyte. The analyte monitor may also be part of a drug delivery system to alter the level of the analyte based on the data obtained using the sensor. | 1. A device, comprising: a housing;a processor operatively coupled to the housing;a glucose monitor operatively coupled to the processor and configured to receive sensor data from a sensor control unit and generate a signal based on one or more of a fluid sample associated with an analyte concentration and the sensor data received from the sensor control unit; anda display unit coupled to the housing and configured to output one or more information associated with the generated signal; wherein the processor is configured to generate the information associated with the generated signal;wherein the device enters a sleep mode if the device has not been activated for a predetermined period of time; andwherein during the sleep mode, the device is configured to receive the sensor data from the sensor control unit and generate the signal but not output the one or more information associated with the generated signal on the display unit. 2. The device of claim 1 wherein the communication component includes one or more of an RF transmitter or an RF transceiver. 3. The device of claim 1 wherein the generated signal includes glucose level information. 4. The device of claim 1 wherein the processor is configured to determine a drug administration protocol based at least in part on the generated signal. 5. The device of claim 4 wherein the generated signal associated with the analyte concentration correlates to a glucose level. 6. The device of claim 1 wherein the in vitro glucose monitor generates the signal based on calibration information. 7. The device of claim 1 wherein the one or more information output by the display unit includes one or more of a visual indication, an auditory indication, or a vibratory indication. 8. The device of claim 1 further including a storage unit operatively coupled to the processor and configured to store one or more of the generated signal or the information associated with the generated signal. 9. The device of claim 1 wherein the information associated with the generated signal includes at least one of trend information and a medication dose. 10. The device of claim 9 wherein the medication dose includes an insulin dose. 11. The device of claim 1 wherein the display unit is configured to output trend information related to the analyte concentration. 12. The device of claim 1 wherein the communication component is in signal communication with the sensor control unit and configured to receive the sensor data. 13. The device of claim 12 wherein the communication component is configured to communicate with a communication unit of the sensor control unit. 14. The device of claim 1 wherein the sensor control unit includes an electrochemical sensor comprising a plurality of electrodes, and wherein the plurality of electrodes includes at least one working electrode. 15. The device of claim 14 wherein the working electrode comprises an analyte-responsive enzyme and a mediator, and wherein at least one of the analyte-... | Abbott Diabetes Care Inc. | A61B005/00 A61B005/05 C12Q001/54
US08626317 | B2 | 2014-01-07 | Bite block | 2010-11-22 | A bite block for use during intraoperative monitoring of nerves is provided. The bite block is formed of a resilient material to inhibit injury to one or more teeth or the tongue of the patient. The bite block includes at least one access port angled with the respect to a plane and sized to slidingly receive an electrode. The electrode may be advanced through the access port and into the tongue of the patient. | 1. A method for positioning an electrode in a mouth of a patient for intraoperative monitoring of at least one nerve associated with a tongue, the method comprising the step of: providing a bite block having a left and right portion flexibly connected by a bridge;positioning a head of the patient and opening the mouth of the patient;placing the bite block in the mouth of the patient to maintain the mouth in an open position;aligning an electrode with an access port in at least one of the left and right portion of the bite block;advancing the electrode through the access port;piercing the tongue of the patient with the electrode during the advancement of the electrode through the access port; andstopping the advancement of the electrode when the electrode is properly positioned. 2. The method of claim 1 wherein the step of stopping the advancement of the electrode includes holding the electrode in place during a surgical procedure. 3. The method of claim 2 further comprising the step of removing the electrode when intraoperative monitoring is no longer required. 4. The method of claim 1 wherein stopping the advancement of the electrode comprising abutting a stop on the electrode with the access port. 5. A method of monitoring a hypoglossal nerve, XIIth Cranial Nerve, of a patient during a surgical procedure, the method comprising: placing a bite block having a left and right resilient portion in a mouth of the patient;arranging the bite block such that an access port in at least one of the resilient left portion or the resilient right portion is aligned with the hypoglossal nerve;inserting an electrode through the access port into the tongue of the patient wherein the electrode is aligned and placed for intraoperative monitoring of the hypoglossal nerve. 6. The method of claim 1 wherein a step of placing the bite block in the mouth of the patient further comprises the step of holding a tongue of the patient. 7. The method of claim 6 wherein holding the tongue of the patient comprises placing a tab extending from the bridge to the tongue. 8. The method of claim 6 wherein the step of holding the tongue of the patient comprises causing the tongue to bulge. 9. The method of claim 6 further comprising the step of removing the tab subsequent to the step of stopping advancement of the electrode. 10. The method of claim 1 wherein stopping the advancement of the electrode comprising forming a frictional engagement between the electrode and the access port. 11. The method of claim 1 wherein a step of placing the bite block in the mouth of the patient further comprises conforming the bridge to a roof of the mouth. | ProNerve, LLC | A61N001/00 A61C003/00 A61B005/00
US08634891 | B2 | 2014-01-21 | Method and system for self regulation of sensor component contact pressure | 2009-05-20 | A method and system for regulating contact pressure of a sensor is provided. In accordance with an embodiment, a sensor includes a collapsible material capable of regulating the localized component contact pressure exerted on a tissue between a threshold which ensures proper contact between the sensing component and monitoring site but which minimizes incidents of excessive localized pressures which could result in tissue damage over prolonged use. This localized contact pressure range is maintained over a wide range of sensor application pressures. In one embodiment, a window is provided in the sensor and a colorimetric indication of the compression or expansion of the collapsible material may be determined through the window. | 1. A sensor, comprising: a light emitting component comprising a first patient-contacting surface and a first opposing surface;a light detecting component comprising a second patient-contacting surface and a second opposing surface and configured to detect light energy emitted by the light emitting component incident upon the second patient-contacting surface;a backing layer; anda collapsible material positioned between the backing layer and at least one of the first opposing surface or the second opposing surface, wherein the collapsible material, when applied to a tissue, is configured to maintain an expanded configuration under a first pressure below a first threshold, is configured to maintain a partially collapsed configuration under a second pressure above the first threshold and below a second threshold, and is configured to maintain a collapsed configuration under a third pressure above the first threshold and the second threshold, wherein the first threshold is in a range of 10 mmHg to 35 mmHg, and wherein the second threshold is at least 80 mmHg. 2. The sensor of claim 1, wherein the collapsible material comprises a woven material. 3. The sensor of claim 1, wherein the collapsible material comprises a foam material comprising open cells, closed cells, and/or a combination thereof. 4. The sensor of claim 1, wherein the collapsible material comprises a gel. 5. The sensor of claim 1, wherein the collapsible material is a different color based on the degree of expansion or compression of the collapsible material. 6. The sensor of claim 1, comprising a window situated above the collapsible material such that a color of the collapsible material may be viewed. 7. The sensor of claim 1, wherein the backing layer comprises a window situated above the collapsible material through which the thickness of the collapsible material may be visually determined. 8. The sensor of claim 1, wherein the first threshold comprises a pressure which maintains intimate contact between the sensing component and the monitoring site and the second threshold comprises a pressure level which minimizes excessive localized pressure which could result in tissue damage over prolonged periods of use. 9. The sensor of claim 1, wherein the collapsible material comprises a mesh material. 10. The sensor of claim 1, wherein the collapsible material comprises a material having honeycombed cells. 11. The sensor of claim 1, wherein a tissue pressure exerted on a patient tissue by one or more of the first patient-contacting surface or the second patient-contacting surface is 10-35 mmHg in the expanded configuration. 12. A system, comprising: a monitor; anda sensor in electrical communication with the monitor, the sensor comprising: an emitter;a detector configured to generate an electrical signal in response to light emitted by the emitter;a backing layer; anda collapsible material situated between the backing layer and at least one of the emitter or the detector, wherei... | Covidien LP | A61B005/00
US08660630 | B2 | 2014-02-25 | ECG leads system for newborn ECG screening | 2011-06-21 | An apparatus including a chest strip comprising a plurality of precordial and limb leads for an electrocardiogram (ECG) and an ECG data recorder coupled to the chest strip, wherein the ECG data recorder configured to receive signals from the leads. An apparatus including a chest strip comprising a plurality of precordial leads positioned to correspond with desired lead placement for an electrocardiogram (ECG) and an ECG data recorder; a plurality of limb leads coupled to the chest strip, wherein the ECG data recorder is coupled to plurality of precordial leads and the plurality of limb leads and configured to receive electrocardiogram data generated by the plurality of precordial leads and the plurality of limb leads. A method including coupling a chest strip including precordial leads and a data recorder to a newborn, the data recorder configured to receive electrocardiogram data from the precordial leads; and transmitting electrocardiogram data from the data recorder. | 1. An apparatus comprising: a chest strip having dimensions suitable for a chest of a newborn and shaped to conform to anatomic positions of a newborn for a placement of precordial leads, the chest strip comprising (1) at least one landmark to aid in positioning of the chest strip on a newborn; (2) a plurality of precordial and limb leads for an electrocardiogram (ECG); and (3) an ECG data recorder coupled to the chest strip, wherein the ECG data recorder is configured to receive signals from the leads. 2. The apparatus of 1, wherein the precordial leads are positioned relative to the at least one landmark to correspond with a desired lead placement for a newborn. 3. The apparatus of claim 1, wherein the ECG data recorder is detachable. 4. The apparatus of claim 1, wherein the limb leads are connected to the chest strip by individual wires, the wires providing an acceptable length to extend a desired limb placement. 5. The apparatus of claim 1, further comprising a plurality of electrodes, wherein respective ones of the electrodes are coupled to the plurality of leads. 6. The apparatus of claim 3, further comprising an ECG analog receiver configured to receive analog data signals from the leads and convert the analog signals to digital signals for recording by the data recorder. 7. An apparatus comprising: a chest strip having dimensions suitable for a chest of a newborn, the chest strip and shaped to conform to anatomic positions of a newborn for a placement of precordial leads comprising (1) at least one landmark to aid in positioning of the chest strip on a newborn; (2) a plurality of precordial leads positioned to correspond with desired lead placement for an electrocardiogram (ECG); and (3) an ECG data recorder;a plurality of limb leads coupled to the chest strip,wherein the ECG data recorder is coupled to plurality of precordial leads and the plurality of limb leads and configured to receive electrocardiogram data generated by the plurality of precordial leads and the plurality of limb leads. 8. The apparatus of claim 7, wherein the ECG data recorder is detachable from the chest strip. 9. The apparatus of claim 7, further comprising a plurality of electrodes coupled to respective ones of the plurality of precordial leads. 10. The apparatus of claim 7, wherein the chest strip further comprise an analog receiver configured to receive analog data signals from the leads and convert the analog signals to digital signals for recording by the ECG data recorder. 11. The apparatus of claim 7, wherein the ECG data recorder is configured to record digital ECG data to onboard flash memory, and to send the ECG data to a wireless transmitter. 12. A method comprising: coupling a chest strip shaped to conform to anatomic positions of a newborn for a placement of precordial leads and comprising precordial leads and a data recorder to a newborn such that a V1 precordial lead is in a 4th intercostal space on a right sternal border and a V2 precordi... | Los Angeles Biomedical Research Institute at Harbor-UCLA Medical Center | A61B005/0408
US08644910 | B2 | 2014-02-04 | Imaging protocols | 2006-07-19 | Protocols for radioimaging an event or disorder are provided. An exemplary protocol comprises a method of radioimaging a myocardial perfusion, the method comprising in sequence: (a) administering to a subject about 3 mCi Tl201 thallous chloride;(b) allowing said subject to rest;(c) radioimaging a heart of said subject;(d) subjecting said subject to a physical stress;(e) administering to said subject at a peak of said physical stress about 20-30 mCi Tc99m sestamibi; and(f) radioimaging said heart of said subject, thereby radioimaging a myocardial perfusion. | 1. A method of radioimaging a human organ, to obtain a clinically-valuable image having a resolution of at least 7×7×7 cubic mm of a volume of at least 5 cm diameter, comprising: administering a radiopharmaceutical to a patient;acquiring radiation emission data from an organ of said patient for a period of 5 minutes or less using a SPECT camera, wherein said acquiring comprises blocking radiation from a field of view of said camera using one or more radiation attenuation elements; andreconstructing, from said data, a clinically-valuable image of a volume of about at least 5 cm diameter including at least a part of said organ at a resolution of at least 7×7×7 cubic mm. 2. A method according to claim 1, wherein said SPECT camera is a collimated SPECT camera. 3. A method according to claim 1, comprising programming said camera according to a desired protocol. 4. A method according to claim 3, wherein said camera is programmed in response to at least one machine-readable indication provided with a data carrier containing information on one or both of the patient and the radiopharmaceutical. 5. A method according to claim 4, wherein said indication indicates a parameter of a desired protocol. 6. A method according to claim 4, wherein said camera requires said indication in order to operate. 7. A method according to claim 4, wherein said indication includes at least one injection instruction indication. 8. A method according to claim 4, wherein said indication is mechanically coupled to said radiopharmaceutical. 9. A method according to claim 1, wherein said camera includes a user interface which supports said method. 10. A method according to claim 1, wherein said administering is by one or more of oral, transnasal, intravenous, rectal, transmucosal, intestinal, parenteral, intrathecal, intranasal, intraperitoneal, intramuscular and subcutaneous delivery. 11. A method according to claim 1, wherein said acquiring comprises starting acquiring within ten minutes after said administration. 12. A method according to claim 1, wherein said acquiring comprises starting acquiring within one minute or less after said administration. 13. A method according to claim 1, wherein said acquiring comprises starting acquiring simultaneously with or before said administration. 14. A method according to claim 1, wherein said radiopharmaceutical comprises an isotope selected from a group consisting of: Tc-99m at between 20 and 40 mCi, Tl-201 at between 1 and 5 mCi, In-111 at between 2 and 5 mCi and I-123 at between 5 and 15 mCi. 15. A method according to claim 1, comprising: early acquiring data for less than two minutes; andanalyzing the data to determine at least one scanning parameter,and wherein said acquiring data comprises acquiring data according to said at least one scanning parameter. 16. A method according to claim 1, wherein said administering comprises: administering a low dose of a first amount of a radiopharmaceutical;early acquiring data for ... | Biosensors International Group, Ltd. | A61B005/05
US09332937 | B2 | 2016-05-10 | Systems and methods for monitoring health and delivering drugs transdermally | 2013-09-25 | The present invention pertains to a system and method for transdermal sampling, comprising: at least one sampler for retrieving and transferring at least one analyte obtained transdermally from the skin of a subject; at least one detector system for identifying and quantifying said at least one analyte; and at least one logic module for (i) receiving and storing input data from said at least one detector, (ii) relating the input data to other data obtained from the subject, (iii) displaying output information, (iv) transmitting the output information to another system, and (v) controlling the operation of said at least one sampler and at least one detector. | 1. A transdermal monitoring and fluid delivery microsystem, comprising: a substrate including a power source, logic module and at least one connection receptacle;at least one removable transdermal monitoring subsystem mounted to the at least one connection receptacle, the at least one transdermal monitoring subsystem including at least one analyte detector and multiple single-use sampling units, each of the multiple single-use units including: a microablation heater for ablating a portion of the stratum corneum of a subject's skin in order to access interstitial fluid from the underlying epidermis; anda microchannel for transmitting the accessed interstitial fluid to the at least one analyte detector, wherein the at least one analyte detector communicates detection results to the logic module; andat least one removable microelectromechanical (MEMS) fluid delivery subsystem mounted to the at least one connection receptacle for delivering a fluid to the subject in response to the detection of the analyte by the at least one analyte detector, the MEMS fluid delivery subsystem including means for transdermal fluid delivery to the subject;wherein the logic module provides fluid delivery instructions to the at least one MEMS fluid delivery subsystem in accordance with the detection results from the at least one analyte detector. 2. The microsystem of claim 1, wherein the at least one analyte detector is configured to detect an analyte of interest selected from the group consisting of glucose, bilirubin, D-amino acids, an insecticide, atropine, pralidoxime, cytokine, dextromethorphan, caffeine, antihistamines, an organophosphate, microbial toxin, inflammatory sequeli to microbial toxin, spore metabolite, prealbumin, C-reactive protein, troponin I, estrogen, and testosterone. 3. The microsystem of claim 2, wherein the at least one analyte detector is configured to detect an amount of analyte of interest in the interstitial fluid of the subject and, further wherein, the logic module determines if the detected amount is at a predetermined level and, when the detected amount is below the predetermined level, the logic module instructs the MEMS fluid delivery subsystem to administer an analyte amount to the subject. 4. The microsystem of claim 1, wherein the fluid is selected from the group consisting of a drug, chemical and target probe. 5. The microsystem of claim 4, wherein the fluid further comprises a physiologically compatible solution. 6. The microsystem of claim 1, wherein the logic module controls operation of each of the multiple single-use sampling units and the MEMS fluid delivery subsystem on-demand. 7. The microsystem of claim 1, further comprising at least one environmental detector in communication with the logic module for sampling one or more target analytes in one of the air and water to which the subject is being exposed and communicating outward analyte detection results to the logic module, wherein the logic module provides fluid ... | Georgetown University Leidos, Inc. | A61M005/172 A61B005/145 A61B005/15 A61B005/00 A61B005/1455 A61B005/1486
US09775558 | B2 | 2017-10-03 | Systems and methods for treating sleep apnea | 2012-03-13 | Sleep apnea can be treated using positive airway pressure. Methods and systems for determining a level of airway obstruction allow beneficial adjustments to the level of expiratory positive airway pressure used to treat a subject. | 1. A system for treating sleep apnea of a subject having an airway by enhancing expiratory positive airway pressure, the system comprising: (a) a pressure generator configured to generate a pressurized flow of breathable gas for delivery to the airway of the subject,(b) one or more sensors configured to generate one or more output signals conveying measurements related to one or more parameters of the subject; and(c) one or more processors configured to execute computer program modules, the computer program modules comprising: (1) a control module configured to control the pressure generator to adjust one or more parameters of the pressurized flow of the breathable gas such as that the airway of the subject is provided with an inspiratory positive airway pressure during inhalation and a target expiratory positive airway pressure during exhalation of the subject, the inspiratory positive airway pressure being greater than the target expiratory positive airway pressure,(2) a resistance module configured to estimate upper airway resistance of the subject based on the one or more output signals, and(3) and adjustment module configured to periodically adjust the target expiratory positive airway pressure based on the estimated upper airway resistance, and to determine whether to reverse or accept an individual periodical adjustment based on subsequently estimated upper airway resistance such that the target expiratory positive airway pressure forms a moving target expiratory positive airway pressure comprising a level of expiratory positive airway pressure that facilitates a reduced amount of upper airway resistance, wherein the adjustment module is configured to determine whether to reverse or accept the individual periodical adjustment of the target expiratory positive airway pressure by comparing a change in estimated upper airway resistance with a threshold. 2. The system of claim 1, further comprising an infrasonic wave generator configured to generate infrasonic pressure oscillations at or near the airway of the subject, wherein one or more output signals conveying measurements are further related to a physiological response by the subject to the infrasonic pressure oscillations, wherein the physiologic response includes flow oscillations, and wherein estimation by the resistance module is further based on a ratio of an amplitude of the pressure oscillations and an amplitude of the flow oscillations. 3. The system of claim 1, wherein the threshold for change in estimated upper airway resistance is a percentage of the estimated upper airway resistance. 4. A method of treating sleep apnea of a subject having an airway by enhancing expiratory positive airway pressure, the method comprising; delivering, with a pressure generator, a pressurized flow of breathable gas having an inspiratory positive airway pressure during inhalation and a target expiratory positive airway pressure during exhalation to the airway of the subject, the inspiratory posit... | KONINKLIJKE PHILIPS N.V. | F16K031/02 A61B005/00 A61B005/085 A61B005/087 A61F005/56 A61M016/00 A61B005/08 A61M016/16 A61M016/10
US09629549 | B2 | 2017-04-25 | Systems for fusion of fluorescence molecular tomography and magnetic resonance images | 2013-09-30 | Methods for imaging a tumor in an animal including labeling an organ in the animal with a first detectable label detectable by both fluorescence molecular tomography (FMT) and magnetic resonance (MR) and localized substantially exclusively to the organ, whereupon the labeled organ is capable of use as a first fiducial marker in an image of the animal; administering to the animal a detectably labeled probe that localizes substantially exclusively to a region of interest in the body of the animal; after labeling the organ and administering the detectably labeled probe, imaging the animal with a FMT imager to generate an FMT image, and imaging the animal with a MR imager to generate an MR image; and aligning the FMT and MR images using the first fiducial marker as a first reference point, thereby generating an image comprising a fusion of the FMT image and the MR image. | 1. A method for imaging a tumor in an animal, comprising (a) labeling an organ in the animal with a first detectable label that localizes substantially exclusively to the organ by specifically hybridizing or binding with a receptor or antigen at the organ, whereupon the labeled organ is capable of use as a first fiducial marker in an image of the animal and the first detectable label is detectable by both fluorescence molecular tomography (FMT) and magnetic resonance (MR);(b) administering to the animal one or more detectably labeled probes that localize substantially exclusively to a region of interest in the body of the animal separate from the labeled organ;(c) after labeling the organ according to step (a) and administering the one or more detectably labeled probes according to step (b), imaging the animal with a FMT imager to generate an FMT image, and imaging the animal with a MR imager to generate an MR image; and(d) aligning the FMT image and MR image using the first fiducial marker as a first reference point in the FMT image and in the MR image, thereby generating an image comprising a fusion of the FMT image and the MR image. 2. The method of claim 1, wherein the organ is a kidney. 3. The method of claim 1, wherein the region of interest is an ovarian cancer tumor having a marker, and the marker includes one or more of a cathepsin, a matrix metalloproteinase, or an integrin expressed by an ovarian cancer cell. 4. The method of claim 3, wherein the integrin is alpha v beta 3. 5. The method of claim 1, wherein the MR imager is a vertical bore MR imager. 6. The method of claim 1, wherein during the imaging of step (c), the animal is housed in a cassette. 7. The method of claim 1, wherein the image comprising a fusion of the FMT image and the MR image is three dimensional. 8. The method of claim 1, wherein the animal is a mouse. | Institute for Cancer Research | A61B005/05 A61B005/00 A61B005/055
US09237857 | B2 | 2016-01-19 | Device for applying electrode assemblies | 2012-01-31 | The invention relates to a device comprising a number of electrode assemblies (10), which can be applied to the skin surface (4) of an animal or human being and by means of which voltages and currents can be tapped from the skin surface (4), and comprising a flexible, in particular extendable, retaining element (6) formed by a planar or film-like molded part. According to the invention, the electrode assemblies (10) comprise a main body (1) and a number of pin electrodes (2) that protrude from the main body (1) in the same direction, the electrode assemblies (10) are fastened to the retaining element (6), and the main body (1) of the respective electrode assembly (10) is connected to the retaining element (6), wherein the pin electrodes (2) of all electrode assemblies (10) protrude in the same direction. | 1. A device with a plurality of electrode assemblies (10) which may be applied to the surface of the skin (4) of an animal or a human being, and by which electrode assemblies voltages and currents may be tapped from the skin surface (4), which device further has a flexible, extendable, retaining element (6) which is formed with a flat or film-like moulded piece, wherein the electrode assemblies (10) each have a main body (1) and a plurality of pin electrodes (2) which protrude in the same direction from the main body (1), and the electrode assemblies (10) are attached or connected to the retaining element (6), the main body (1) of a respective electrode assembly (10) is connected to the retaining element (6), and the pin electrodes (2) of all of the electrode assemblies (10) protrude in the same direction; characterized in that the pin electrodes (2) of respective assemblies (10) are arranged on a common electrode ring (14) and are electrically conductively connected with said ring, wherein the electrode ring (14) is comprised of the same material as the pin electrodes (2). 2. The device according to claim 1, characterized in that a pervasive recess (3) is provided in the main body (1) of all electrode assemblies (10), through which recess a gel (5) may be applied to the skin surface (4), when the pin electrodes (2) are applied against the skin surface (4), which gel reduces the contact resistance between the skin surface (4) and the pin electrodes (2). 3. The device according to claim 2, characterized in that the retaining element (6) has recesses (62) the position of each of which is adapted to the position of one of the recesses (3) in the main body (1), so that a gel (5) may be applied to the skin surface (4) through the recesses (62) in the retaining element (6) and through the recess (3) in the respective main body (1). 4. The device according to claim 3, characterized in that the ends of the pin electrodes (2) which are distal from the main body (1) are hemispherical. 5. The device according to claim 2, characterized in that the main bodies (1) of the electrode assemblies (10) are flat or plate-shaped with two surface regions (11, 12), opposite to each other, wherein the boundaries (31) of the recesses (3) connect the two surface regions (11, 12) of the main body (1) with each other, respectively. 6. The device according to claim 2, characterized in that the pin electrodes (2) are fixed to the boundary of the recess (3) on the main body (1). 7. The device according to claim 2, characterized in that the recess (3) in the electrode assembly (10) is circular. 8. The device according to claim 1, characterized in that the number, arrangement, and height or length of the pin electrodes (2) are such that the pin electrodes may penetrate through hair on the skin surface (4) and can provide a stable application, and/or in that the height of the pin electrodes (2) is between 1 and 30 mm. 9. The device according to claim 2, characterized in t... |  | A61B005/0478 A61B005/0408 A61B005/00
US10226207 | B2 | 2019-03-12 | Sensor inserter having introducer | 2013-09-28 | Methods, device and system for providing a sensor insertion assembly including an inserter housing, an introducer including a body portion having a proximal end and a distal end and a shaft portion comprising a channel and a distal end, the shaft portion extending downwardly from an edge of the body portion, the shaft portion including a holding member disposed along a length of the channel, the holding member configured to substantially releasably retain a sensor, an on-body electronics unit, wherein the introducer is configured for insertion of the sensor through an aperture in the on-body electronics unit prior to insertion through skin and a drive mechanism included in the inserter housing and operatively coupled to the introducer, wherein the drive mechanism drives the introducer and retained sensor through the skin are provided. | 1. A sensor insertion assembly, comprising: an inserter housing;an introducer, the introducer including: a body portion having a proximal end and a distal end; anda shaft portion comprising a distal end and a sidewall forming a channel with a first longitudinal opening, the shaft portion extending downwardly from an edge of the body portion, the shaft portion including a second longitudinal opening through the sidewall, the second longitudinal opening located adjacent the first longitudinal opening;a sensor comprising a sensor body and a flange, the flange configured to pass through the second longitudinal opening of the sidewall in a first direction, and the flange extending from the sensor body in a second direction transverse to the first direction such that, when the flange is passed through the second longitudinal opening, the sensor is substantially releasably retained to the introducer;an on-body electronics unit configured to couple with the sensor; anda spring included in the inserter housing and operatively coupled to the introducer,wherein the spring is configured to move the introducer and retained sensor into a body of a subject; andwherein the second longitudinal opening includes a first section that is wider than a width of the flange and a second section that is narrower than the width of the flange, wherein the sensor is releasable from the introducer when the flange is positioned along the first section and wherein the sensor is retained to the introducer when the flange is positioned along the second section. 2. The sensor insertion assembly of claim 1, wherein the second longitudinal opening includes a section that is wider than a width of the flange such that the sensor may be released from the shaft. 3. The sensor insertion assembly of claim 1, wherein the shaft portion is substantially hollow. 4. The sensor insertion assembly of claim 1, wherein the shaft portion is configured to retain at least a portion of the sensor substantially subcutaneously when the shaft portion is removed from a skin layer. 5. The sensor insertion assembly of claim 1, wherein the distal end of the shaft portion includes a tapered end configured to pierce the body of the subject, and further, wherein the sensor insertion assembly is configured such that at least a portion of the sensor is substantially retained within the shaft portion while the tapered end pierces the body of the subject. 6. The sensor insertion assembly of claim 5, wherein the sensor insertion assembly is configured such that when the tapered end of the shaft portion is introduced to the body of the subject, the sensor is substantially contemporaneously introduced to the body of the subject. 7. The sensor insertion assembly of claim 1, wherein the sensor includes an analyte sensor. 8. The sensor insertion assembly of claim 7, wherein the analyte sensor is a glucose sensor. 9. The sensor insertion assembly of claim 7, wherein the introducer is configured to position the ana... | ABBOTT DIABETES CARE INC. | A61B005/1473 A61B005/145 A61B005/00
US09770170 | B2 | 2017-09-26 | Methods for diagnosing, treating, and monitoring chronic inflammatory response syndrome | 2013-08-07 | The present invention relates generally to the diagnosis, treatment, and monitoring of Chronic Inflammatory Response Syndrome (CIRS), kits for use in the methods, and pharmaceutical compositions for use in the methods of treatment. The invention specifically relates to the diagnosis, treatment and monitoring of CIRS through a comprehensive approach comprising an assessment of a subject for case definition parameters and a proteogenomic analysis. The proteogenomic analysis for the diagnosis, treatment, and monitoring of CIRS is based on identifying proteins and/or genes that are differentially expressed in subjects suffering from CIRS compared to healthy subjects. | 1. A method of treating chronic inflammatory response syndrome (CIRS) in a subject, comprising administering a therapeutically effective amount of vasoactive intestinal peptide (VIP) to the subject. 2. The method of claim 1, wherein the therapeutically effective amount of VIP is 10 to 100 micrograms. 3. The method of claim 1, wherein the therapeutically effective amount of VIP is 25 to 75 micrograms. 4. The method of claim 1, wherein the therapeutically effective amount of VIP is 50 micrograms. 5. The method of claim 1, wherein the therapeutically effective amount is administered 1 to 4 times per day. 6. The method of claim 1, wherein the therapeutically effective amount is administered nasally or injected. 7. The method of claim 1, wherein the therapeutically effective amount is 10 to 100 micrograms, is administered 1 to 4 times per day, and is administered nasally. 8. The method of claim 1, wherein the therapeutically effective amount is 50 micrograms, is administered 1 to 4 times per day, and is administered nasally. 9. The method of claim 1, wherein the subject additionally exhibits an increase in forebrain parenchyma, an increase in cortical gray area, an increase in the volume of the hippocampus, a decrease in the volume of caudate, and/or an increase in the volume of palladium compared to a subject not having CIRS. 10. The method of claim 1, further comprising administering a therapeutically effective amount of cholestyramine to the subject; treating the subject to eliminate MARCoNS infection if the subject has MARCoNS infection; and correcting or restoring levels of antigliadin, androgens, ADH/osmolality, MMP9, VEGF, C3a, C4a, and TGF-β1 in the subject before administering said therapeutically effective amount of VIP. 11. The method of claim 7, further comprising administering a therapeutically effective amount of cholestyramine to the subject; treating the subject to eliminate MARCoNS infection if the subject has MARCoNS infection; and correcting or restoring levels of antigliadin, androgens, ADH/osmolality, MMP9, VEGF, C3a, C4a, and TGF-β1 in the subject before administering said therapeutically effective amount of VIP. 12. The method of claim 8, further comprising administering a therapeutically effective amount of cholestyramine to the subject; treating the subject to eliminate MARCoNS infection if the subject has MARCoNS infection; and correcting or restoring levels of antigliadin, androgens, ADH/osmolality, MMP9, VEGF, C3a, C4a, and TGF-β1 in the subject before administering said therapeutically effective amount of VIP. | - | A61K038/16 A61B005/00 G01N033/68 A61K031/785 A61K038/22 C12Q001/68 C07K014/475
US09439566 | B2 | 2016-09-13 | Re-wearable wireless device | 2013-03-15 | A re-wearable wireless device includes a reusable component to be secured to a disposable component. The reusable component includes a sensor interface to receive signals from an electrode secured to a living subject and monitors physiological and physical parameters associated with the living subject and a cellular wireless communication circuit. An adhesive base the device includes a first adhesive layer and a second adhesive layer partially covering the first adhesive layer around a perimeter thereof, where the first and second adhesive layers include different adhesives. A method of establishing a link between two wireless devices is also disclosed, where a first wireless device with an insignia representing a communication channel address identification is provided. An image of the insignia is captured with a mobile telephone computing device comprising an image sensor. The captured image is processed to extract the communication channel address identification represented by the insignia. | 1. A device comprising: a disposable component comprising: a mechanical snap-in connect mechanism comprising: a base portion comprising a first electrical contact and a second electrical contact; anda pair of projecting elements that are connected to the base portion and extend from the base portion, wherein the pair of projecting elements extend along opposite edges of the base portion and are substantially parallel to each other, and the first and second electrical contacts are arranged between the projecting elements and along a line substantially parallel to the projecting elements; anda first electrode electrically coupled to the first electrical contact and a second electrode electrically coupled to the second electrical contact, wherein the first electrode and the second electrode are configured to be secured to a living subject; anda reusable component configured to operably engage the projecting elements and configured to be secured to the disposable component when the reusable component is engaged with the projecting elements and at least a portion of the reusable component is located between the projecting elements, the reusable component comprising: a sensor interface configured to receive signals from the first and the second electrodes configured to be secured to the living subject and monitor one or more physiological and physical parameters associated with the living subject, wherein the sensor interface comprises a third electrical contact and a fourth electrical contact on a surface of the reusable component, wherein the third and fourth electrical contacts are arranged such that when the reusable component is attached to the disposable component, the third electrical contact is coupled to the first electrical contact, and the fourth electrical contact is coupled to the second electrical contact;a cellular wireless communication circuit; anda transbody conductive communication module configured to communicate with an event maker system in a body of the living subject. 2. The device of claim 1, wherein the reusable component comprises a housing and a depression formed in the housing to couple to the mechanical snap-in connect mechanism to the reusable component. 3. The device of claim 1, wherein the disposable device comprises an adhesive layer to adhere the disposable component to a living subject. 4. The device of claim 1, wherein the disposable component comprises an overlay layer comprising: a non-adhesive portion configured to cover the reusable component; andan adhesive portion configured to adhere the disposable component to a living subject. 5. The device of claim 1, wherein the reusable component comprises an electrical plug receptacle to electrically couple the at least one electrode to the reusable component. 6. The device of claim 1, wherein the disposable component comprises: a first adhesive layer; anda second adhesive layer partially covering the first adhesive layer around a perimeter of the first adhesive la... | Proteus Digital Health, Inc. | A61B005/00 H04W040/24 H04B013/00 G06F019/00 A61B005/07 A61B005/0404 A61B005/053 A61B005/0205 A61B005/0408 A61B005/0428 A61B005/11 A61B005/145
US10092218 | B2 | 2018-10-09 | Pelvic digitizer device with inertial sensor unit and method | 2013-07-30 | A pelvic digitizer device has a body defined by a shaft having a tooling end and a handle end with a handle for being manipulated. A visual guide is oriented in a reference plane of the digitizer device. A cup is connected to the tooling end and adapted to be received in an acetabulum of a patient. An inertial sensor unit is connected to the body, the inertial sensor unit having a preset orientation aligned with the reference plane. | 1. A pelvic digitizer device comprising: a body comprising: a shaft having a tooling end and a handle end with a handle for being manipulated,a visual guide oriented in a reference plane of the digitizer device, anda cup connected to the tooling end and adapted to be received in an acetabulum of a patient; andan inertial sensor unit connected to the body, the inertial sensor unit having a preset orientation for calibration of the pelvic digitizer device relative to a pelvis of a patient, the preset orientation being based on pre-operative imaging specific to the pelvis of the patient, the preset orientation being aligned with the reference plane. 2. The pelvic digitizer device according to claim 1, wherein the visual guide is a light source adapted to produce a line in the reference plane. 3. The pelvic digitizer device according to claim 2, wherein the line and the shaft lie in the reference plane. 4. The pelvic digitizer device according to claim 1, wherein the visual guide is a rod connected to the handle. 5. The pelvic digitizer device according to claim 4, wherein the rod is generally transverse to the shaft, and the rod and shaft lie in the reference plane. 6. The pelvic digitizer device according to claim 1, further comprising a receptacle in the body for releasably receiving the inertial sensor unit in such a way that the preset orientation of the inertial sensor unit is aligned with the reference plane. 7. The pelvic digitizer device according to claim 1, wherein the preset orientation of the inertial sensor unit comprises a preoperatively determined angle between an acetabulum line and a medio-lateral axis of the patient, the preoperatively determined angle being based on the imaging specific to the patient. 8. The pelvic digitizer device according to claim 1, further comprising a stopper adjacent to a rim of the cup, the stopper being adapted to contact a landmark of an acetabular rim. 9. The pelvic digitizer device according to claim 1, wherein the preset orientation of the inertial sensor unit has an axis normal to the reference plane. 10. An assembly of a pelvic digitizer device and pelvic tracker device comprising: the pelvic digitizer device comprising: a body comprising:a shaft having a tooling end and a handle end with a handle for being manipulated,a visual guide oriented in a reference plane of the digitizer device, anda cup connected to the tooling end and adapted to be received in an acetabulum of a patient; andan inertial sensor unit connected to the body, the inertial sensor unit having a preset orientation for calibration of the pelvic digitizer device relative to a pelvis of a patient, the preset orientation being based on pre-operative imaging specific to the pelvis of the patient, the preset orientation being aligned with the reference plane; andthe pelvic tracker device comprising: a tracker body adapted to be fixed to a pelvis of the patient,another inertial sensor unit with a preset orientation for calibrat... | ORTHOSOFT, INC. | A61B005/107 A61F002/46 A61B034/20
US20140058249 | A1 | 2014-02-27 | METHOD AND APPARATUS USING MAGNETIC RESONANCE IMAGING FOR CANCER IDENTIFICATION | 2013-11-05 | Embodiments provide a Magnetic Resonance Imaging (MRI) technique and optionally software—collectively referred to as the “shutter-speed” model—to analyze image data of cancer patients. Embodiments provide a minimally invasive, yet precisely accurate, approach to determining whether tumors are malignant or benign by distinguishing the characteristics of contrast reagent activity in benign and malignant tumors. Exemplary embodiments provide MRI measured biomarkers for tumor malignancy determination, effectively eliminating or limiting the false positives suffered by existing MRI techniques. | 1. A method, comprising: obtaining a Ktrans value of a tissue with an MRI device using a shutter-speed model (SSM);obtaining a Ktrans value of the tissue with the MRI device using a standard model (SM);determining a difference between the SSM Ktrans value and the SM Ktrans value; andclassifying the tissue based on a determined difference between SSM Ktrans value and the SM Ktrans value. 2. The method of claim 1, wherein the tissue is classified as either a benign tumor or a malignant tumor. 3. The method of claim 1, wherein obtaining a Ktrans value using SSM differs from obtaining a Ktrans value using SM in that obtaining a Ktrans value using SSM includes a factor reflecting equilibrium water exchange effects. 4. The method of claim 1, wherein classifying the tissue based on a determined difference between SSM Ktrans value and the SM Ktrans value comprises determining whether the difference is above or below a defined threshold. 5. The method of claim 4, wherein a difference above the threshold indicates the tissue is malignant, and wherein a difference below the threshold indicates the tissue is benign. 6. The method of claim 4, wherein determining whether the difference is above or below a defined threshold comprises determining whether the difference is above or below a threshold at or between 0.020 min−1 and 0.030 min−1. 7. The method of claim 4, wherein determining whether the difference is above or below a defined threshold comprises determining whether the difference is above or below 0.025 min−1. 8. The method of claim 1, wherein the Ktrans values of the tissue are obtained utilizing dynamic contrast enhanced magnetic resonance imaging (DCE-MRI). 9. The method of claim 8, further comprising obtaining a kep value for the tissue using DCE-MRI;establishing a two dimensional plot of Ktrans and kep for the tissue;establishing a circle on the plot centered at an origin point of the plot, wherein a radius of the circle defines a threshold; andclassifying the tissue based on whether the tissue plot point is greater than or less than the threshold. 10. The method of claim 9, wherein a tissue plot point greater than the threshold indicates the tissue is malignant. 11. The method of claim 9, wherein a tissue plot point less than the threshold indicates the tissue is benign. 12. The method of claim 1, wherein obtaining a Ktrans value of a tissue using SSM further comprises incorporating an interstitial CR transverse relaxivity factor to address transverse relaxation neglect present in SM. 13. A method for breast cancer screening, comprising: obtaining a mammogram of breast tissue to determine whether the tissue has or is suspected of having an occult lesion;obtaining a dynamic contrast enhanced magnetic resonance image (DCE-MR image) of the breast tissue determined to have or be suspected of having an occult lesion;circumscribing a region of interest from the DCE-MR image identifying breast tissue being or suspected of being an occult les... | Oregon Health & Science University | A61B005/055 G01R033/56 A61B005/00 G01R033/48
US20140005498 | A1 | 2014-01-02 | MEDICAL APPLICATION FOR MOBILE ELECTRONIC DEVICE | 2013-07-01 | A method can include a camera of a mobile electronic device capturing a photo of at least one eye of a patient, a photo of a finger of the patient, and a photo of at least one type of medication taken by the patient. The method can also include administering a motor test to the patient and storing in a database results of the motor test along with the captured photos. | 1. A method, comprising: a camera of a mobile electronic device capturing a photo of at least one eye of a patient;the camera capturing a photo of a finger of the patient;the camera capturing a photo of at least one type of medication taken by the patient;the mobile electronic device administering a motor test to the patient; anda database storing the photo of the at least one eye, the photo of the finger, the photo of the medication, and results of the motor test. 2. The method of claim 1, further comprising the camera capturing a photo of both eyes of the patient. 3. The method of claim 1, wherein administering the motor test comprises visually presenting to the patient a dot on a touchscreen of the mobile electronic device. 4. The method of claim 3, wherein administering the motor test further comprises the mobile electronic device instructing the patient to follow movement of the dot on the touchscreen. 5. The method of claim 1, further comprising the mobile electronic device presenting to the patient a registration screen. 6. The method of claim 5, wherein presenting the registration screen comprises the mobile electronic device instructing the user to enter a patient identifier and a provider identifier. 7. The method of claim 5, wherein presenting the registration screen comprises the mobile electronic device requesting the user to specify whether to allow the mobile electronic device to record a geographic location of the patient. 8. The method of claim 1, wherein the camera of the mobile electronic device is a front-facing camera. 9. The method of claim 1, wherein the database comprises a remote storage device. 10. The method of claim 1, wherein the mobile electronic device comprises the database. 11. The method of claim 1, further comprising the camera taking at least one of a group consisting of the following: another photo of the at least one eye, another photo of the finger, another photo of the medication. 12. The method of claim 1, wherein the mobile electronic device comprises the database. 13. The method of claim 1, further comprising at least one sensor capturing patient data from the patient. 14. The method of claim 13, further comprising the database storing the patient data captured by the at least one sensor. 15. The method of claim 13, further comprising the mobile electronic device determining whether the at least one sensor is present. 16. The method of claim 13, further comprising sending to a medical provider the photo of the at least one eye, the photo of the finger, the photo of the medication, and the results of the motor test. 17. The method of claim 13, wherein the patient data comprises at least one of a group consisting of the following: heart rate data, blood pressure data, temperature data, Galvanic Skin Response (GSR) data, blood sugar level data, and brain EEG data. 18. A system, comprising: at least one sensor configured to capture patient data from a patient;a mobile electronic device inclu... | - | A61B005/00
US20140018793 | A1 | 2014-01-16 | HEAT-DISTRIBUTION INDICATORS, THERMAL ZONE INDICATORS, ELECTROSURGICAL SYSTEMS INCLUDING SAME AND METHODS OF DIRECTING ENERGY TO TISSUE USING SAME | 2013-06-18 | An electrosurgical system includes an electrosurgical power generating source, an energy applicator operably associated with the electrosurgical power generating source, a heat-distribution indicator adapted to change echogenic properties in response to heat generated by energy delivered by the energy applicator, and a processor unit configured to generate at least one electrical signal for controlling at least one operating parameter associated with the electrosurgical power generating source. The system also includes an imaging system capable of acquiring image data. The imaging system is communicatively-coupled to the processor unit. The processor unit is adapted to determine an ablation rate at least in part based on analysis of one or more images acquired by the imaging system. | 1. A device for assessing the progress of a heating process, comprising: an elongated member configured to be placed within tissue, the elongated member including a distal tip;at least one echogenic indicator region associated with at least a portion of the elongated member, the echogenic indicator region including at least one heat-sensitive element adapted to change echogenic properties, when the at least a portion of the elongated member is disposed within tissue, in response to heat generated as a result of energy transmitted to the tissue. 2. The device of claim 1, wherein the at least one heat-sensitive element is positioned relative to a fixed point on the elongated member. 3. The device of claim 2, wherein the at least one heat-sensitive element is positioned at a fixed relative to the distal tip. 4. The device of claim 1, wherein the at least one heat-sensitive element is formed of a material configured to increase in density in response to heat generated as a result of the energy delivered by the energy applicator. 5. The device of claim 1, wherein the at least one heat-sensitive element includes a first set of heat-sensitive elements formed of a first material configured to change echogenic properties when heated to a first predetermined temperature or temperature range, and a second set of heat-sensitive elements formed of a second material configured to change echogenic properties when heated to a second predetermined temperature or temperature range. 6. The device of claim 1, wherein the at least one echogenic indicator region includes a first echogenic indicator region including a plurality of heat-sensitive elements formed of a first material configured to change echogenic properties in an alternating pattern relative to opposite lateral sides of the elongated member when heated to a first predetermined temperature or temperature range to allow assessment of heat distribution on the opposite lateral sides of the elongated member. 7. The device of claim 6, wherein the at least one echogenic indicator region includes a second echogenic indicator region disposed proximal to the first echogenic indicator region. 8. The device of claim 7, wherein the second echogenic indicator region includes at least one heat-sensitive element formed of a second material configured to change echogenic properties when heated to a second predetermined temperature or temperature range to allow assessment of heat distribution 9. The device of claim 8, wherein the second material is configured to increase in volume and decrease in density when heated to the second predetermined temperature or temperature range. 10. An electrosurgical system, comprising: an electrosurgical power generating source;an energy applicator operably associated with the electrosurgical power generating source;a heat-distribution indicator adapted to change echogenic properties in response to heat generated by energy delivered by the energy applicator;a processor unit confi... | - | A61B005/00 A61B018/14
US20140058223 | A1 | 2014-02-27 | SENSOR FOR PERCUTANEOUS INTRAVASCULAR DEPLOYMENT WITHOUT AN INDWELLING CANNULA | 2013-08-19 | The present invention relates to a sensor for percutaneous insertion and intravascular residence without an indwelling cannula. In preferred embodiments, a glucose sensor is inserted into a blood vessel using a removable cannula. After the cannula is removed, the glucose sensor remains within the blood vessel by itself and forms a seal with the patient's tissue. | 1-35. (canceled) 36. A method for introducing an analyte sensor into a patient, comprising: providing an introducer assembly comprising a piercing member associated with a removable cannula, wherein a piercing tip of the piercing member extends distally beyond the removable cannula;inserting the introducer assembly into the patient;retracting the piercing member from the removable cannula, while leaving the removable cannula in the patient;providing an optical analyte sensor comprising a fluorescent indicator system disposed along a distal end region and adapted to generate an optical signal related to the patient's analyte level in response to light, an elongate optical fiber, and an optical coupling disposed along a proximal end region;inserting the optical analyte sensor through the removable cannula and into the patient;retracting the removable cannula from the patient, while leaving the sensor in the patient; andremoving the removable cannula from the sensor. 37. The method of claim 36, wherein the optical analyte sensor comprises an anti-thrombogenic coating or surface treatment. 38. The method of claim 36, wherein the optical analyte sensor has a surface comprising polytetrafluoroethylene. 39. The method of claim 36, wherein removing the removable cannula comprises at least one of splitting the removable cannula, peeling the removable cannula, and cutting the removable cannula. 40. The method of claim 39, wherein removing the removable cannula comprises squeezing a first wing and a second wing together, wherein the first wing and the second wing are disposed opposite each other along a longitudinal axis of the removable cannula. 41. The method of claim 36, wherein the piercing member is inserted into a blood vessel and the introducer assembly comprises a flashback chamber, wherein the flashback chamber fills with blood when the blood vessel is cannulated. 42. The method of claim 41, wherein the introducer assembly comprises a filter, wherein the filter contains the blood within the flashback chamber when the blood vessel is cannulated. 43. The method of claim 36, wherein the piercing member has a diameter less than a diameter of the removable cannula. 44. The method of claim 36, wherein the removable cannula has a proximal end and a distal end, wherein the distal end of the cannula is beveled. 45. The method of claim 36, wherein withdrawing the removable cannula from the patient while leaving the sensor in the patient forms a seal around the sensor. 46. The method of claim 36, wherein the chemical indicator system comprises a fluorophore configured to generate an emission signal in response to excitation light, and an analyte binding moiety operably coupled to the fluorophore, wherein the analyte binding moiety is configured to bind analyte and modulate the emission signal of the fluorophore in a manner related to the amount of analyte binding. 47. The method of claim 46, wherein the chemical indicator system further comprises ... | Glumetrics, Inc. | A61B005/1459 A61B005/145
US20140058294 | A1 | 2014-02-27 | TISSUE TREATMENT AND MONITORING BY APPLICATION OF ENERGY | 2012-03-04 | Apparatus is provided, which includes at least one ultrasound transducer. The ultrasound transducer is configured to be positioned within a lumen of a subject and to ablate tissue surrounding a wall of the lumen without ablating the wall of the lumen, by focusing ultrasound energy on a focal zone that is outside of the wall of the lumen. A transluminal delivery tool is configured to position the ultrasound transducer in the lumen, and a control unit is configured to drive the ultrasound transducer. Other embodiments are also described. | 1. Apparatus comprising: at least one ultrasound transducer, the ultrasound transducer configured to be positioned within a lumen of a subject and to ablate tissue surrounding a wall of the lumenwithout ablating the wall of the lumen, by focusing ultrasound energy on a focal zone that is outside of the wall of the lumen;a transluminal delivery tool, configured to position the ultrasound transducer in the lumen; anda control unit, configured to drive the ultrasound transducer,wherein the ultrasound transducer further comprises an anchoring element, which is configured to temporarily stabilize the transducer in the lumen, andwherein the anchoring element comprises at least one inflatable element, configured to be inflated such that the inflatable element temporarily stabilizes the transducer by contacting an inner wall of the lumen, andwherein the inflatable element is configured to adjust a distance between the transducer and a target tissue, by pushing the target tissue into the focal zone of the transducer, by the inflatable element applying pressure to tissue around the lumen. 2-144. (canceled) 145. The apparatus according to claim 1, wherein the lumen is a lumen of a blood vessel, and wherein the ultrasound transducer is configured to be positioned within the blood vessel. 146. The apparatus according to claim 145, wherein the blood vessel includes a renal blood vessel selected from the group consisting of: a renal artery and a renal vein,wherein the tissue surrounding the blood vessel includes nerve tissue,wherein the transluminal delivery tool is configured to position the ultrasound transducer within the selected blood vessel, andwherein the ultrasound transducer is configured to ablate the nerve tissue without ablating tissue of the selected renal blood vessel. 147. The apparatus according to claim 146, wherein the transluminal delivery tool is configured to position the ultrasound transducer within the renal artery. 148. The apparatus according to claim 1, wherein the ultrasound transducer is configured to apply the ultrasound energy as focused energy. 149. The apparatus according to claim 1, wherein the ultrasound transducer is configured to apply the ultrasound energy as high intensity focused ultrasound (HIFU) energy. 150. The apparatus according to claim 1, wherein the transluminal delivery tool is configured to advance the ultrasound transducer in a percutaneous manner to the lumen of the subject. 151. The apparatus according to claim 1, wherein the anchoring element comprises a mechanical anchor configured to stabilizes the transducer by contacting the inner wall of the lumen. 152. The apparatus according to claim 1, wherein the anchoring element is configured to be coupled to a distal end of the ultrasound transducer. 153. The apparatus according to claim 1, wherein the ultrasound transducer comprises an array of ultrasound elements. 154. The apparatus according to claim 153, wherein the ultrasound elements are configure... | RAINBOW MEDICAL LTD. | A61N007/02 A61B008/00 A61B005/00 A61B008/12
US08660624 | B2 | 2014-02-25 | Determination of the state of health of a human being | 2006-03-22 | The invention provides a method for the determination of the state of an entity, in particular the state of health of a human being or animal. The method includes the step of contacting secreted compounds or related reaction products with a surface linked to an optical waveguide in such a way that compounds binding to the surface can influence the propagation of light in the waveguide, determining the occurring influence by means of an optical interferometric measuring principle, and deducing the state from the occurring influence. The invention further provides a device for the determination of such a state. | 1. A method for the determination of the state of health of a human being or animal, comprising the steps of: contacting secreted compounds or related reaction products with a surface, the surface being linked to an optical waveguide in such a way that compounds binding to the surface can influence the propagation of light in the waveguide;determining the occurring influence by means of an optical interferometric measuring principle; anddeducing, from the occurring influence of the secreted compounds, the state of health of the human being or animal. 2. The method according to claim 1, wherein the secreted compounds are secreted by the skin. 3. The method according to claim 1, wherein the state concerns the diabetic condition and the secreted compounds are characteristic of the diabetic condition. 4. The method according to claim 1, further comprising the step of stimulating the secretion of compounds. 5. The method according to claim 1, further comprising the step of guiding the secreted compounds or related reaction products to the surface. 6. The method according to claim 1, further comprising the step of selectively allowing the permeation of secreted compounds or related reaction products. 7. The method according to claim 1, further comprising the step of selectively binding secreted compounds or related reaction products to the surface. 8. A device for the determination of the state of health of a human being or animal, comprising: a surface and an optical waveguide that are linked in such a way that compounds binding to the surface can influence the propagation of light in the waveguide;means for bringing secreted compounds or related reaction products in contact with the surface;an optical interferometer for the determination of the occurring influence; andmeans for deducing the state of health of the human being or animal from the occurring influence of the secreted compounds. 9. The device according to claim 8, further comprising means for stimulating the secretion of the compounds. 10. The device according to claim 8, further comprising means for guiding secreted compounds or related reaction products to the surface. 11. The device according to claim 8, further comprising means for selectively allowing the permeation of secreted compounds or related reaction products. 12. The device according to claim 8, wherein the surface is able to selectively bind secreted compounds or related reaction products. 13. A method for the determination of the diabetic state in a human or an animal, comprising the steps of: contacting secreted compounds or related reaction products with a surface, the surface being linked to an optical waveguide in such a way that compounds binding to the surface can influence the propagation of light in the waveguide;determining the occurring influence by means of an optical interferometric measuring principle; anddeducing, from the occurring influence of the secreted compounds, the diabetic state of the huma... | - | A61B005/00
US08636670 | B2 | 2014-01-28 | Circulatory monitoring systems and methods | 2008-05-13 | Systems and methods are described for obtaining and acting upon information indicative of circulatory health and related phenomena in human beings or other subjects. | 1. A vehicle comprising: circuitry for causing one or more evaluations of local respiratory-status-indicative information about a first body part of an occupant including at least circuitry for signaling an administration of one or more therapeutic materials to the occupant; anda seat configured to bear the occupant. 2. The vehicle of claim 1 in which the seat configured to bear the occupant comprises: one or more mechanical control features responsive to at least one of the one or more evaluations. 3. The vehicle of claim 1 in which the circuitry for causing one or more evaluations of local respiratory-status-indicative information about a first body part of an occupant comprises: circuitry for accepting timing information associated with the local respiratory-status-indicative information about the first body part of the occupant. 4. The vehicle of claim 1 in which the circuitry for causing one or more evaluations of local respiratory-status-indicative information about a first body part of an occupant comprises: circuitry for capturing one or more images as the local respiratory-status-indicative information about the first body part of the occupant. 5. The vehicle of claim 1 in which the circuitry for causing one or more evaluations of local respiratory-status-indicative information about a first body part of an occupant comprises: circuitry for communicating with a device implanted within the occupant. 6. The vehicle of claim 1 in which the circuitry for causing one or more evaluations of local respiratory-status-indicative information about a first body part of an occupant comprises: circuitry for communicating with a module in physical contact with the occupant. 7. The vehicle of claim 1 in which the circuitry for causing one or more evaluations of local respiratory-status-indicative information about a first body part of an occupant comprises: circuitry for comparing the local respiratory-status-indicative information about the first body part of the occupant with local respiratory-status-indicative information about a second body part of the occupant. 8. The vehicle of claim 1 in which the circuitry for causing one or more evaluations of local respiratory-status-indicative information about a first body part of an occupant comprises: circuitry for comparing the local respiratory-status-indicative information with filtering information selected in response to one or more attributes of the occupant. 9. The vehicle of claim 1 in which the circuitry for causing one or more evaluations of local respiratory-status-indicative information about a first body part of an occupant comprises: circuitry for configuring the seat in response to the local respiratory-status-indicative information about the first body part of the occupant. 10. The vehicle of claim 1 in which the circuitry for causing one or more evaluations of local respiratory-status-indicative information about a first body part of an occupant comprises: circuitry for detecting... | The Invention Science Fund I, LLC | A61B005/08 A61B005/00 A61B005/02 A47C031/00 A47C007/62
US08655439 | B2 | 2014-02-18 | System and method of speech discriminability assessment, and computer program thereof | 2010-12-03 | A speech discriminability assessment system includes: a biological signal measurement section for measuring an electroencephalogram signal of a user; a presented-speech sound control section for determining a speech sound to be presented to the user by referring to a speech sound database retaining a plurality of monosyllabic sound data; an audio presentation section for presenting an audio associated with the determined speech sound to the user; a character presentation section for presenting a character associated with the determined speech sound to the user, subsequent to the presentation of the audio by the audio presentation section; an unexpectedness detection section for detecting presence or absence of an unexpectedness signal from the measured electroencephalogram signal of the user, the unexpectedness signal representing a positive component at 600 ms±100 ms after a time point when the character was presented to the user; and a speech sound discriminability determination section for determining a speech sound discriminability based on a result of detection by the unexpectedness detection section. | 1. A speech discriminability assessment system, comprising: a biological signal measurement processor configured to measure an electroencephalogram signal of a user;a presented-speech sound control processor configured to determine a speech sound to be presented to the user by referring to a speech sound database retaining a plurality of monosyllabic sound data;an audio presentation processor configured to present an audio associated with the determined speech sound to the user;a character presentation processor configured to present a character associated with the determined speech sound to the user, subsequent to the presentation of the audio by the audio presentation processor;an unexpectedness detection processor configured to detect presence or absence of an unexpectedness signal from the measured electroencephalogram signal of the user, the unexpectedness signal representing a positive component at 600 ms±100 ms after a time point when the character was presented to the user; anda speech sound discriminability determination processor configured to determine a speech sound discriminability based on a result of detection by the unexpectedness detection processor. 2. The speech discriminability assessment system of claim 1, wherein the presented-speech sound control processor presents a character that does not match the audio with a predetermined frequency of occurrence. 3. The speech discriminability assessment system of claim 2, wherein, the speech sound discriminability determination processor is configured to:when the character presented to the user matches the audio presented to the user, make a low discriminability determination if a positive component exists at 600 ms±100 ms based on a point of presenting the character as a starting point;make a high discriminability determination if no positive component exists at 600 ms±100 ms based on a point of presenting the character as a starting point and a positive component exists at 300 ms±100 ms based on a point of presenting the character as a starting point; anddetermine a failure of the user to look at the character presented at the character presentation processor if no positive component exists at 600 ms±100 ms based on a point of presenting the character as a starting point and no positive component exists at 300 ms±100 ms based on a point of presenting the character as a starting point; andwhen the character presented to the user does not match the audio presented to the user, make a high discriminability determination if a positive component exists at 600 ms±100 ms based on a point of presenting the character as a starting point;make a low discriminability determination if no positive component exists at 600 ms±100 ms based on a point of presenting the character as a starting point and a positive component exists at 300 ms±100 ms based on a point of presenting the character as a starting point; anddetermine a failure of the user to look at the character presented at the character p... | Panasonic Corporation | A61B005/04
US09023089 | B2 | 2015-05-05 | System and methods for optical stimulation of neural tissues | 2011-05-27 | The present invention, in one aspect, relates to a system for stimulating neural tissue of a living subject. The system comprises an energy source capable of generating optical energy, a connector having a first end and a second end capable of transmitting optical energy, and a probe operably coupled to the second end of the connector and having an end portion for delivering optical energy to a target neural tissue. In one embodiment, the energy source comprises a tunable laser. | 1. A method of optically stimulating tissue of a living subject, comprising the steps of: delivering, by an optical energy delivery device, optical energy directly to a target tissue at a distance away from the target tissue for a predetermined time period such that the target tissue receives sufficient optical energy to initiate an electrical response within the target tissues, wherein the optical energy is generated in a form of pulses from an energy source and has a wavelength within a range from about 1.2 μm to about 10 μm and a pulse duration within in a range from about 1 μs to about 10 ms;receiving, at a sensing electrode placed at the target tissue, an electrical signal of the electrical response; andrecording and processing, at a computing device, the electrical signal received from the sensing electrode. 2. The method of claim 1, further comprising the step of focusing the optical energy on the target tissue so that the target tissue propagates the electrical response. 3. The method of claim 2, wherein focusing the optical energy occurs in an area with a diameter in a range from 10 μm to 1000 μm. 4. The method of claim 1, wherein the optical energy is delivered in a motion to the target tissue. 5. The method of claim 1, wherein the optical energy is generated by a tunable laser. 6. The method of claim 5, wherein the optical energy is generated by a pulsed infrared laser. 7. The method of claim 6, wherein the optical energy is delivered with a repetition rate no more than 1,000 Hz. 8. The method of claim 6, wherein the optical energy comprises a laser beam with a radiant exposure no more than 5.0 J/cm2. 9. The method of claim 6, wherein the optical energy is generated by an Ho:YAG laser at a wavelength of about 2.12 μm. 10. The method of claim 5, wherein the optical energy has a wavelength of about 4 μm. 11. A method of optically stimulating tissue of a living subject, comprising the steps of: (a) delivering, by an optical energy delivery device, optical energy directly to a target tissue at a distance away from the target tissue, wherein the optical energy is generated in a form of pulses from an energy source and has a wavelength within a range from about 1.2 μm to about 10 μm and a pulse duration within in a range from about 1 μs to about 10 ms; and(b) focusing the optical energy on the target tissue so that the target tissue propagates an electrical response, wherein in response to a stimulation caused by the optical energy, the target tissue generates an electrical signal without thermal damage in the target tissue, wherein the optical energy has a radiant exposure no more than 10.0 J/cm2, and-wherein the optical energy is focused on an area with a diameter in a range from about 2 μm to about 1000 μm;(c) receiving, at a sensing electrode placed at the target tissue, the electrical signal; and(d) recording and processing, at a computing device, the electrical signal received from the sensing electrode. 12. The method of cl... | Vanderbilt University | A61N005/067 A61B005/00 A61N005/06
US08652065 | B2 | 2014-02-18 | Breathing transition detection | 2011-02-18 | Detecting transitions in a breathing cycle which includes using a second derivative 54 of a flow waveform 51 to find breathing transitions 51c in the waveform 51. | 1. A system for determining the transition between inspiration and expiration of a patient's respiratory cycle comprising: a flow sensor for measuring a patient's respiratory flow to obtain a flow waveform indicative of the respiratory flow; andan electronic device to determine a second derivative of the flow waveform or part thereof, and determine an inspiration/expiration transition of the patient's respiratory flow by identifying the steepest descent in the flow waveform using the second derivative of the flow waveform;wherein to determine an inspiration/expiration transition of the patient's respiratory flow using the second derivative the electronic device uses a negative to positive zero crossing in the second derivative; andwherein the flow waveform has an offset and the electronic device is adapted to detect a zero crossing of the flow waveform without an offset,wherein to use a negative to positive zero crossing in the second derivative the electronic device uses a negative to positive zero crossing in the second derivative that corresponds to the zero crossing in the flow waveform. 2. A system according to claim 1 wherein the electronic device obtains a third derivative of the flow waveform or part thereof, wherein to use a negative to positive zero crossing in the second derivative the electronic device uses a negative to positive zero crossing in the second derivative that corresponds to the zero crossing in the flow waveform and a positive portion of the third derivative that coincides with the flow waveform and second derivative zero crossings. 3. A method of determining the transition between inspiration and expiration of a patient's respiratory cycle comprising: measuring a patient's respiratory flow using a flow sensor to obtain a flow waveform indicative of the respiratory flow;sampling, using an electronic controller, at least a portion of the flow waveform using negative to positive zero crossings of a second derivative of the flow waveform; andselecting, using the electronic controller, one of the samples using a third derivative of the flow waveform as a trigger, the selected sample identifying a breathing transition. 4. A method according to claim 3 wherein a positive to negative zero crossing of the third derivative is used as the trigger. 5. A system for determining the transition between inspiration and expiration of a patient's respiratory cycle comprising: a flow sensor for measuring a patient's respiratory flow to obtain a flow waveform indicative of the respiratory flow; andan electronic device to sample at least a portion of the flow waveform using negative to positive zero crossings of a second derivative of the flow waveform, and to select one of the samples using a third derivative of the flow waveform as a trigger, the selected sample identifying a breathing transition. 6. A system according to claim 5 wherein a positive to negative zero crossing of the third derivative is used as the trigger. | Fisher & Paykel Healthcare Limited | A61B005/08
US08638220 | B2 | 2014-01-28 | Method and apparatus for providing data communication in data monitoring and management systems | 2011-05-23 | Method and apparatus for communicating with a sealed electronic device via the electronic device's existing data ports for programming, testing configuration or diagnosis of the electronic device such as a transmitter unit for use in a data monitoring and management system such as analyte monitoring and management system is provided. | 1. A data monitoring apparatus, comprising: a sensor electronics unit including a data port with at least one electrical contact, the sensor electronics unit configured to operate in one or more of a first operational mode or a second operational mode, the at least one electrical contact of the data port configured for signal communication of a first type with an electrode of an analyte sensor during the first operational mode, and further, the at least one electrical contact of the data port configured for a signal communication of a second type including a uni-directional data communication during the second operational mode; wherein the signal communication of the first type includes communication of glucose related data, when the signal communication of the second type includes communication of an input signal. 2. The apparatus of claim 1, further including a housing, wherein the sensor electronics unit is provided in the housing. 3. The apparatus of claim 2, wherein the housing is substantially water tight. 4. The apparatus of claim 1, wherein the sensor electronics unit is configured to communicate data over a wireless data network. 5. The apparatus of claim 1, wherein the sensor electronics unit includes a communication unit. 6. The apparatus of claim 1, wherein the sensor electronics unit includes a wireless data port. 7. The apparatus of claim 1, wherein the input signal includes a serial data input. 8. The apparatus of claim 1, wherein the input signal is associated with a function to perform one or more of an electronics diagnosis procedure, programming procedure, fault detection procedure, or configuration procedure. 9. The apparatus of claim 1, wherein the input signal includes one or more of a debugging command, a reset command, a diagnosis command, or a programming command. 10. The apparatus of claim 1, wherein the first operational mode and the second operational mode are distinct from one another. 11. A method, comprising: providing a sensor electronics unit including a data port, wherein the data port includes at least one electrical contact;configuring the at least one electrical contact of the data port for operation in one or more of a first operational mode or a second operational mode;configuring the at least one electrical contact of the data port for signal communication of a first type with at least one electrode of an analyte sensor during the first operational mode and of a second type including uni-directional data communication during the second operational mode;communicating glucose related data when the at least one electrical contact of the data port is in the first operational mode; andcommunicating an input signal when the at least one electrical contact of the data port is in the second operational mode. 12. The method of claim 11, further including providing a housing, wherein the sensor electronics unit are provided in the housing. 13. The method of claim 12, wherein providing the housing includes... | Abbott Diabetes Care Inc. | G08B001/08 A61B005/00
US08655440 | B2 | 2014-02-18 | System and method of speech sound intelligibility assessment, and program thereof | 2011-03-01 | A speech sound intelligibility assessment system includes: a biological signal measurement section for measuring an electroencephalogram signal of a user; a presented-speech sound control section for determining a speech sound to be presented by referring to a speech sound database retaining a plurality of monosyllabic speech sounds; an audio output section for presenting the speech sound determined by the presented-speech sound control section as an audio; a characteristic component detection section for utilizing the electroencephalogram signal of the user measured by the biological signal measurement section to determine presence or absence of a characteristic component of an event-related potential at 800 ms±100 ms from a point of presenting the audio; and a speech sound intelligibility assessment section for, based on a result of determination by the characteristic component detection section, determining whether the user has aurally comprehended the speech sound or not. | 1. A speech sound intelligibility assessment system, comprising: a biological signal measurement section for measuring an electroencephalogram signal of a user;a presented-speech sound control section for determining a speech sound to be presented by referring to a speech sound database retaining a plurality of monosyllabic speech sounds;an audio output section for presenting the speech sound determined by the presented-speech sound control section as an audio;a characteristic component detection section for utilizing the electroencephalogram signal of the user measured by the biological signal measurement section, determining presence or absence of a characteristic component of an event-related potential at 800 ms±100 ms from a point of presenting the audio; anda speech sound intelligibility assessment section for, based on a result of determination by the characteristic component detection section, determining whether the user has aurally comprehended the speech sound or not. 2. The speech sound intelligibility assessment system of claim 1, wherein, the event-related potential is acquired by utilizing an electrode position Pz according to the International 10-20 system, and the characteristic component detection section determines that a characteristic component exists in the event-related potential when a component equal to or greater than a predetermined value is present in the event-related potential; andif the characteristic component detection section determines that the characteristic component does not exist in the event-related potential, the speech sound intelligibility assessment section determines that the user has aurally comprehended the speech sound, andif the characteristic component detection section determines that the characteristic component exists in the event-related potential, the speech sound intelligibility assessment section determines that the user has not aurally comprehended the speech sound. 3. The speech sound intelligibility assessment system of claim 1, wherein, the event-related potential is acquired by utilizing an electrode position Cz according to the International 10-20 system, and the characteristic component detection section determines that a characteristic component is present in the event-related potential when a component equal to or less than a predetermined value is present in the event-related potential; andif the characteristic component detection section determines that the characteristic component does not exist in the event-related potential, the speech sound intelligibility assessment section determines that the user has aurally comprehended the speech sound, andif the characteristic component detection section determines that the characteristic component exists in the event-related potential, the speech sound intelligibility assessment section determines that the user has not aurally comprehended the speech sound. 4. The speech sound intelligibility assessment system of claim 1, wherein, in... | Panasonic Corporation | A61B005/04
US08648900 | B2 | 2014-02-11 | Video observation of a patient's face during a medical procedure while the patient is in a prone position | 2007-10-04 | Apparatus that allows at least one feature of a patient's face to be observed while the patient is in a prone position includes a facial cushion, a video camera and a monitor. The facial cushion provides cranial support for a patient in a prone position during a medical procedure. The cushion has a frontal aperture that is dimensioned so that the facial feature of a patient wearing the facial cushion and in a prone position are visible through the at least one aperture. The video camera has a lens disposed for providing a sequence of video signals representing sequential images of the facial features that are visible through the frontal aperture. The monitor is coupled to the video camera for enabling the images of the at least one facial feature to be monitored. The images are monitored by a video monitor and/or a computer. | 1. Apparatus for initiating an alert of a change in a feature of a patient's face while the patient is in a prone position during a medical procedure, comprising: a facial cushion for providing cranial support for a patient in a prone position during a medical procedure, wherein the cushion has at least one frontal aperture that is dimensioned so that at least one facial feature of a patient wearing the facial cushion and in a prone position is visible through the at least one aperture from beneath the patient;a video camera having a lens disposed for providing a sequence of video signals representing sequential images of the at least one facial feature through the at least one frontal aperture; anda computer coupled to the video camera for processing the video signals;wherein the computer is programmed (a) for processing the video signals to detect a change in at least one aspect of the sequential images of the at least one facial feature that exceeds a predetermined threshold while the facial cushion is providing cranial support for the patient in a prone position during a medical procedure, and (b) for initiating a alert when the predetermined threshold is exceeded. 2. Apparatus according to claim 1, wherein the at least one frontal aperture is dimensioned so that at least the eyes of a patient wearing the cushion can be observed through the at least one frontal aperture. 3. Apparatus according to claim 2, wherein the lens is a wide angle lens for providing a relatively undistorted image of a portion of the patient's face that extends laterally to fully include both eyes. 4. Apparatus according to claim 1 in combination with: an audio system for allowing the breathing of a patient to be monitored while the patient is wearing the facial cushion and in a prone position. 5. The combination according to claim 4, wherein the audio system includes a microphone disposed for detecting the breathing of the patient while the patient is wearing the facial cushion and in the prone position. 6. Apparatus according to claim 1, wherein the at least one facial feature is at least one of the patient's eyes. 7. Apparatus according to claim 6, wherein the predetermined threshold is exceeded when the image of at least one of the patient's eyes that is represented by the video signals that are processed by the computer while the facial cushion is providing cranial support for a patient in a prone position during a medical procedure, include an image of the patient's eyes being impacted by pressure from the facial cushion or any other material. 8. A nontransitory computer readable storage medium for use with a computer in apparatus for initiating an alert of a change in a feature of a patient's face while the patient is in a prone position during a medical procedure, said apparatus comprising: a facial cushion for providing cranial support for a patient in a prone position during a medical procedure, wherein the cushion has at least one frontal aperture that... | Dupaco, Inc. | H04N007/18 H04N005/225 A61B005/00
US20140051756 | A1 | 2014-02-20 | METHOD FOR PREVENTING OR TREATING ARRHYTHMIA, METHOD FOR PREVENTING OR TREATING ATRIAL FIBRILLATION, MODEL OF SUSTAINED ATRIAL FIBRILLATION, METHOD FOR PRODUCING THE MODEL, AND METHOD FOR SCREENING FOR ATRIAL FIBRILLATION INHIBITOR | 2013-10-24 | A method for preventing or treating atrial fibrillation, including: administering, to an individual, an atrial fibrillation inhibitor containing a compound expressed by one of the following Structural Formulas (I) to (VI) or a pharmacologically acceptable salt thereof:;where in the Structural Formula (III), Gluc refers to glucuronic acid,; | 1. A method for preventing or treating atrial fibrillation, comprising: administering, to an individual, an atrial fibrillation inhibitor containing a compound expressed by one of the following Structural Formulas (I) to (VI) or a pharmacologically acceptable salt thereof:where in the Structural Formula (III), Gluc refers to glucuronic acid, 2. The method according to claim 1, wherein the atrial fibrillation is idiopathic atrial fibrillation or chronic atrial fibrillation. 3. A method for producing a model of sustained atrial fibrillation, comprising: inserting an electrode catheter into a region of a dog containing an atrioventricular node and applying high-frequency current to the region from the electrode catheter to break the atrioventricular node and block atrioventricular conduction, to thereby dilate and enlarge the atrium thereof, andpacing the atrium which has been dilated and enlarged. 4. The method for producing a model of sustained atrial fibrillation according to claim 3, wherein the pacing is pacing the atrium at 500 bpm to 700 bpm for 4 weeks or more. 5. A model of sustained atrial fibrillation, wherein the model of sustained atrial fibrillation is produced by a method for producing a model of sustained atrial fibrillation, which comprises: inserting an electrode catheter into a region of a dog containing an atrioventricular node and applying high-frequency current to the region from the electrode catheter to break the atrioventricular node and block atrioventricular conduction, to thereby dilate and enlarge the atrium thereof; andpacing the atrium which has been dilated and enlarged. 6. The model of sustained atrial fibrillation according to claim 5, wherein atrial fibrillation is sustained for at least one week. 7. A method for screening for an atrial fibrillation inhibitor, comprising: administering a test substance to a model of sustained atrial fibrillation; andscreening for, as an atrial fibrillation inhibitor, the test substance that inhibits atrial fibrillation in the model of sustained atrial fibrillation after the administering,wherein the model of sustained atrial fibrillation is produced by a method for producing a model of sustained atrial fibrillation, which comprises:inserting an electrode catheter into a region of a dog containing an atrioventricular node and applying high-frequency current to the region from the electrode catheter to break the atrioventricular node and block atrioventricular conduction, to thereby dilate and enlarge the atrium thereof, andpacing the atrium which has been dilated and enlarged. 8. The method for screening for an atrial fibrillation inhibitor according to claim 7, further comprising: pacing the atrium of the model of sustained atrial fibrillation in which atrial fibrillation has been inhibited in the screening, to thereby re-induce atrial fibrillation therein. 9. The method for screening for an atrial fibrillation inhibitor according to claim 8, wherein the pacing is pacing th... | Toho University | A61K031/215 A61B005/042
US20140018663 | A1 | 2014-01-16 | Magnetic Marker for Surgical Localization | 2013-03-11 | A method and apparatus for preparing tissue of interest in a patient for possible excision by surgery. In one embodiment, the method comprises the steps of: removing a biopsy sample from the tissue of interest; placing a magnetic marker at the biopsy site; performing a pathology analysis of the biopsy sample; and if the pathology analysis indicates that the tissue of interest should be removed, locating the tissue for surgery using a magnetic detection probe. In one embodiment, the marker comprises magnetic nanoparticles in a bioabsorbable matrix. A system for preparing tissue of interest in a patient for possible excision by surgery. In one embodiment, the system includes a magnetic marker and magnetic detection probe system. | 1. A method of preparing tissue of interest in a patient for possible excision by surgery comprising the steps of: removing a biopsy sample from the tissue of interest;placing a magnetic marker at the biopsy site;performing a pathology analysis of the biopsy sample; andif the pathology analysis indicates that the tissue of interest should be removed, locating the tissue for surgery using a magnetic detection probe. 2. The method of claim 1 wherein the marker comprises magnetic nanoparticles. 3. The method of claim 2 wherein the marker comprises magnetic nanoparticles in a bioabsorbable matrix. 4. The method of claim 1 wherein the marker comprises a ferromagnetic material. 5. The method of claim 1 wherein the removing of the biopsy sample comprises using an introducer and the placing of the magnetic marker at the biopsy site is performed through the introducer. 6. A magnetic marker comprising: magnetic nanoparticles; andan bioabsorbable matrix. 7. The magnetic marker of claim 6 wherein the bioabsorbable matrix comprises a bioabsorbable gel. 8. The magnetic marker of claim 7 wherein the bioabsorbable gel is expandable when in contact with tissue fluids. 9. A system for preparing tissue of interest in a patient for possible excision by surgery comprising: a magnetic marker, anda magnetic detection probe system,wherein after removing a sample of tissue of interest for pathology analysis, the magnetic marker is placed at the location of tissue removal,wherein if excision of the tissue of interest is required, the magnetic detection probe is used to locate the position of the tissue of interest within the patient. 10. The system of claim 9 wherein the magnetic marker comprises magnetic nanoparticles in a bioabsorbable matrix. 11. The system of claim 9 wherein the magnetic detection probe system comprises: a magnetic probe;a power module in electrical communication with the magnetic probe to supply current to the magnetic probe;a sense module in electrical communication with the magnetic probe to receive signals from the magnetic probe; anda processing module in electrical communication with the power module and the sense module,wherein the processing module generates a waveform that controls the supply of current from the power module to the magnetic probe;wherein the processing module receives a signal from the sense module that indicates the proximity to the magnetic nanoparticles;wherein the magnetic probe is constructed from a material having a coefficient of thermal expansion less than or equal to 10−5/° C. and a Young's modulus of substantially 50 GPa or more. | Endomagnetics Ltd. | A61B005/06 A61B010/02
US20140012153 | A1 | 2014-01-09 | SYSTEM AND METHOD OF ASSESSING ANALGESIC ADEQUACY USING BIOPOTENTIAL VARIABILITY | 2013-09-06 | The system and method for predicting and measuring a subject's analgesic state and analgesic adequacy. Biopotential signals are obtained from a subject through electrodes. A processor will compute a measure that is representative of the subject's sedative state and/or muscle activity. A metric representative of such measures is then determined. In the case where a measure is taken of both the subject's sedative state and muscle activity the two measures are combined into an index representative of the subject's analgesic state and analgesic adequacy. | 1. A method for assessing a subject's analgesic state and adequacy comprising: obtaining biopotential signals from the subject at intervals over a period of time using a plurality of electrodes;computing from the biopotential signals a first measure representative of the subject's sedative state;calculating a first metric representative of variability of the first measure;computing from the biopotential signals a second measure representative of the subject's muscle activity;calculating a second metric representative of variability of the second measure; andcalculating from the first and second metrics an index representative of the subject's analgesic state and analgesic adequacy. 2. The method for assessing a subject's analgesic state and adequacy of claim 1, further comprising: assigning weights to at least one of the first and second metrics, andcalculating an index from at least one of the first and second metrics based on the weights. 3. The method for assessing a subject's analgesic state and adequacy of claim 1, wherein calculating the index comprises combining the first metric and the second metric to calculate the index representative of the subject's analgesic state and analgesic adequacy. 4. The method for assessing a subject's analgesic state and adequacy of claim 3, further comprising: assigning weights to the first metric and the second metric, andcombining the first metric and the second metric into the index based on the weights. 5. The method for assessing a subject's analgesic state and adequacy of claim 1, further comprising time synchronizing the first measure and the second measure. 6. The method for assessing a subject's analgesic state and adequacy of claim 3, wherein combining the first and second metrics includes combining the first and second metrics in a linear combination. 7. The method for assessing a subject's analgesic state and adequacy of claim 6, wherein the linear combination is a logistic equation. 8. The method for assessing a subject's analgesic state and adequacy of claim 1, wherein the first metric representative of variability is based, at least in part, on standard deviation of the first measure, and the second metric representative of variability is based, at least in part, on standard deviation of the second measure. 9. The method for assessing a subject's analgesic state and adequacy of claim 1, further comprising smoothing the index by averaging a plurality of index values. 10. The method for assessing a subject's analgesic state and adequacy of claim 1 further comprising displaying the index representative of the subject's analgesic state and analgesic adequacy. 11. The method for assessing a subject's analgesic state and adequacy of claim 1, further comprising calculating a first alternate index representative of the subject's analgesic state and analgesic adequacy from the first metric representative of variability. 12. The method for assessing a subject's analgesic state and adequacy o... | Covidien LP | A61B005/00 A61B005/04
US08641613 | B2 | 2014-02-04 | Umbilical probe system | 2011-03-10 | An umbilical probe sensing system is described which includes an automated system for accurately obtaining physiological information from an infant in real time. The system may also automatically guide a healthcare provider with a recommended course of treatment for infant resuscitation based on the detected and monitored physiological data. Moreover, the automated system may also provide a real time record of the infant's physiological parameters and resuscitation treatment performed by a healthcare team. | 1. An umbilical probe sensing assembly, comprising: a base having a surface for contacting a skin surface adjacent to an umbilical stump of an infant; one or more securement members attached to the base, wherein the securement members are adjustably biased to attach temporarily onto an umbilical stump and/or umbilical cord such that the clamping force may be adjusted to provide hemostasis while maintaining blood vessel viability and allowing future cannulation;one or more sensors integrated within the assembly such that the sensors are positioned to contact the umbilical stump when the stump is secured to the assembly. 2. The assembly of claim 1 wherein the base comprises a pair of arcuate members defining a receiving channel for receiving the umbilical stump therein. 3. The assembly of claim 1 wherein the one or more securement members are biased to clamp temporarily onto the umbilical stump. 4. The assembly of claim 1 wherein the one or more securement members each comprise a layer having flexibility sufficient to conform the layer around the umbilical stump. 5. The assembly of claim 1 wherein the one or more sensors are integrated within the base. 6. The assembly of claim 1 wherein the one or more sensors are integrated along the one or more securement members. 7. The assembly of claim 1 further comprising a second pair of securement members attached along a bridging member at an adjustable distance from the one or more securement members. 8. The assembly of claim 1 wherein the one or more sensors comprise electrodes, infrared emitters, light emitting diodes, photodetectors, or temperature sensors. 9. The assembly of claim 1 further comprising an umbilical vein catheter which is securable to the assembly. 10. The assembly of claim 1 further comprising a processor in wired or wireless communication with the assembly. 11. The assembly of claim 10 wherein the processor is programmed to receive physiological data detected by the one or more sensors integrated within the assembly. 12. The assembly of claim 10 wherein the processor is programmed with a neonatal resuscitation algorithm. 13. The assembly of claim 10 further comprising at least one additional sensor in electrical communication with the processor and separate from the assembly. 14. The assembly of claim 10 further comprising a platform upon which the infant is positionable and which is in electrical communication with the processor. 15. The assembly of claim 10 further comprising a user interface in electrical communication with the processor. 16. The assembly of claim 10 further comprising a user input device in electrical communication with the processor. 17. The assembly of claim 10 further comprising a data storage unit in communication with the processor. 18. The assembly of claim 17 wherein the communication is encrypted. 19. A method of sensing one or more physiological parameters from an infant, comprising: positioning an umbilical probe sensing assembly into c... | Medicalcue, Inc. | A61B005/00 A61B017/42
US08632477 | B2 | 2014-01-21 | Method for determining position of lower jaw, apparatus and program thereof | 2010-01-14 | A normal lower jaw position of an examinee is determined. A lower jaw position determining method for determining a normal lower jaw position of an examinee, includes: center calculating for obtaining measurement data by measuring movement of a head of the examinee, and calculating a center of movement resulting from approximating the movement of the head as rotational movement of a rigid body; lower jaw orbit measuring for measuring a plurality of orbits of masticatory movement of the lower jaw, for a plurality of lower jaw positions of the examinee; and position determining for (i) approximating the masticatory movement of the lower jaw as rotational movement of a rigid body to find one of the plurality of measured orbits of the lower jaw whose center of movement in the approximation matches the calculated center of movement of the head, (ii) determining a lower jaw position that corresponds to the found orbit of the lower jaw to be a normal lower jaw position for the examinee, and (iii) outputting the determined normal lower jaw position. | 1. A lower jaw position determining system for determining a normal lower jaw position of an examinee, comprising: a computer;a head movement measuring section for measuring movement of the head using a sensor configured to be fixed to a head of the examinee;a center calculating section for obtaining measurement data based on the movement of the head measured by the head movement measuring section, and calculating, using the computer, an approximate center of movement resulting from approximating the movement of the head as rotational movement of a rigid body;a lower jaw path measuring section for measuring a plurality of paths of masticatory movement of the lower jaw using a sensor configured to be attached to the lower jaw of the examinee, for a plurality of lower jaw positions of the examinee; anda position determining section for (i) approximating, using the computer, the masticatory movement of the lower jaw as rotational movement of a rigid body to find one of the plurality of measured paths of the lower jaw whose center of movement in the approximation matches the calculated approximate center of movement of the head, (ii) determining, using the computer, an approximate lower jaw position that corresponds to the found path of the lower jaw, and (iii) outputting the determined approximate lower jaw position as a normal lower jaw position for the examinee. 2. The lower jaw position determining system according to claim 1, further comprising a masseter relaxing section for relaxing a masseter of the examinee, wherein the lower jaw path measuring section is operable to measure a path of masticatory movement of the lower jaw for each of the plurality of lower jaw positions from a resting position of the relaxed masseter of the examinee to an occluding plane. 3. The lower jaw position determining apparatus according to claim 1, wherein the lower jaw measuring section measures the plurality of paths while the head of the examinee is fixed in a posture such that a straight line connecting between a right eye and a left eye of the examinee matches a horizontal line. 4. The lower jaw position determining apparatus according to claim 1, further comprising an occluding plane setting section for setting a horizontal line passing through the calculated approximate center of movement to be a normal occluding plane, wherein the position determining section includes: a speed calculating section for calculating speeds of the sensor configured to be attached to the lower jaw of the examinee when the lower jaw reaches the occluding plane, from the plurality of measured paths; anda speed determining section for obtaining one of the calculated speeds that has a smaller horizontal component, and that has an angle with respect to a vertical line equal to an angle formed between (i) a straight line connecting the center of movement of the head and a position of the sensor configured to be attached to the lower jaw of the examinee and (ii) a horizontal line, and... | - | A61B005/103 A61B005/117
US08626262 | B2 | 2014-01-07 | Physiological data collection system | 2011-06-06 | A physiological data collection system facilitates acquiring, recording, transferring and analyzing physiological signals generated from the skin of a human subject that may be used in generating an electrocardiogram for a patient in a continuous manner over an extended period of time of twenty four to forty eight hours. The physiological data collection system is an assembly of a disposable physiological sensor device and a reusable data collection module. Collected physiological data may be transmitted for analysis via either a cable or a wireless communication system. | 1. A physiological data collection system comprising in combination a disposable physiological sensor device and a reusable data collection module wherein: (a) the disposable physiological sensor device is attachable to the skin of a person for collecting physiological signals generated by the person's body and comprises a flexible front layer comprising a material that does not conduct electricity; a flexible back layer comprising a material that does not conduct electricity, the back layer including a plurality of portals and being provided with an adhesive for adhering the physiological sensor device to the chest of a patient; a flexible intermediate layer comprising a material that does not conduct electricity sandwiched between and fixed to the front layer and the back layer, a plurality of electrodes and electrical conductors are fixed to a back side of the intermediate layer, each of the electrodes is attached to one of the electrical conductors and all of the electrical conductors are attached to a single common connector that protrudes through a portal in the front layer; and a plurality of conductive gel pads, each gel pad adhered to and aligned with and in conductive communication with one of the electrodes and protruding through one of the portals in the back layer; each layer of the physiological sensor device having, when attached to a standing person's chest, a vertically extending portion with a horizontally extending portion located at a lower end of the vertically extending portion and extending to both sides of the vertically extending portion, at least one electrode located in the horizontally extending portion and at least one electrode located higher than the horizontally extending portion when the physiological sensor device is attached to a patient in its' operative location with the patient standing or sitting upright; and(b) the reusable data collection module comprises a reusable device having a data collection port for connection to a source of physiological data that is in an analog format, the data collection port being in circuit communication with a plurality of bipolar amplifiers, the bipolar amplifiers being in circuit communication with a central processing unit provided with analog to digital converters, memory for signal processing and internal USB circuitry, the central processing unit being in circuit communication with a means for storing data and with a means for conveying the data in digital form via at least one of a USB port and a wireless communication system;the data collection port of the data collection module being coupled to the single common connector, the single common connector being located in the horizontally extending portion of the disposable physiological sensor device and is aligned with the vertically extending portion of the disposable physiological sensor device, the single common connector of the physiological sensor device for transmission of physiological data collected in an analog... | Halthion Medical Technologies, Inc. | A61B005/0402 A61B005/0408
US08649852 | B2 | 2014-02-11 | Method of signal enhancement for ECG devices | 2011-05-02 | An embodiment of the invention comprises a method of monitoring cardiac electrical activity with two or more ECG devices and computing an enhanced cardiac electrical signal from the cardiac electrical signals obtained from the two or more ECG devices. Electrodes of the two or more ECG devices are positioned in a manner to provide an electrical potential difference that is large enough to give useful information about a given ECG signal. The method further includes recommending addition of a supplemental ECG device when it is determined that the one or more of the existing ECG devices are inadequate for providing cardiac electrical data that identifies a specific cardiac event. | 1. A method of monitoring cardiac electrical activity, comprising: requesting a first cardiac electrical signal from a first ECG device, the first ECG device comprising a first pair of electrodes positioned on longitudinally opposing ends of said first ECG device, wherein a first electrode of the first pair of electrodes is positioned at a location of maximum electrical potential for a first predetermined ECG signal; anda second electrode of the first pair of electrodes is positioned along a first equipotential line extending from the location of maximum electrical potential for the first predetermined ECG signal;receiving the first cardiac electrical signal;requesting a second cardiac electrical signal from a second ECG device, the second ECG device comprising a second pair of electrodes positioned on longitudinally opposing ends of said second ECG device, wherein a first electrode of the second pair of electrodes is positioned at a location of minimum electrical potential for the first predetermined ECG signal; anda second electrode of the second pair of electrodes is positioned along a second equipotential line extending from the location of minimum electrical potential for the first predetermined ECG signal;receiving the second cardiac electrical signal; andcomputing an enhanced cardiac electrical signal based on the first and second cardiac signals, the enhanced cardiac electrical signal representing a larger electrical potential difference than either the electrical potential difference between the first pair of electrodes or the electrical potential difference between the second pair of electrodes. 2. The method of claim 1, wherein the first pair of electrodes measures an arithmetic difference in an electrical potential between the first and the second electrode of the first pair of electrodes;the second pair of electrodes measures an arithmetic difference in an electrical potential between the first and the second electrode of the second pair of electrodes; andthe enhanced cardiac electrical signal is an arithmetic sum of the first cardiac electrical signal and the second cardiac electrical signal. 3. The method of claim 1, wherein the first and second ECG devices are both implanted subcutaneously in a patient. 4. The method of claim 1, wherein an arithmetic difference in an electrical potential between the second electrode of the first ECG device and the second electrode of the second ECG device is essentially negligible. 5. The method of claim 1, further comprising requesting a third cardiac electrical signal from a third ECG device, the third ECG device comprising a third pair of electrodes positioned on longitudinally opposing ends of said third ECG device, wherein a first electrode of the third pair of electrodes is positioned at a location of either maximum or minimum electrical potential for a second predetermined ECG signal; anda second electrode of the third pair of electrodes is positioned along a third equipotential line ex... | Medtronic, Inc. | A61B005/02 A61B005/04 A61N001/00
US08798753 | B2 | 2014-08-05 | Device and implantation system for electrical stimulation of biological systems | 2013-07-02 | An implantable stimulation device for use in stimulation based treatments for diseases such as GERD or obesity is described. The device is provided with an anchoring unit which upon deployment assumes a shape optimized for the site of deployment. Sensing electrodes and stimulating electrodes in the device are also designed to assume a suitable shape upon deployment. A novel catheter is also provided for easy and expeditious deployment of the device. | 1. An electrode coupled to an anchoring unit comprising: an electrode; andan anchoring unit coupled to said electrode, wherein said anchoring unit comprises: a pre-deployment shape; anda post deployment shape, wherein said post deployment shape is different than the pre-deployment shape, wherein said anchoring unit is configured to attach said electrode to human tissue by puncturing said tissue at a puncture site, foreshortening upon deployment in the tissue to pull the electrode deeper into said tissue, and, upon being pulled deeper into said tissue, sealing said puncture site. 2. The electrode of claim 1, wherein said anchoring unit is further used to facilitate puncture at an implant site for deployment of said electrode. 3. The electrode of claim 1, wherein, upon deployment of said anchoring unit, a shape of said anchoring unit changes to a predetermined shape. 4. The electrode of claim 1, wherein said predetermined shape is determined based upon an implant site. 5. The electrode of claim 1, wherein the post-deployment shape of said anchoring unit is any one of a T-bar, a ship anchor, a spiral disc, a hook, a spiral loop, a loop or any non-linear shape capable of anchoring. 6. The electrode of claim 1, wherein the electrode is a stimulating electrode and is integrally formed with said anchoring unit. 7. The electrode of claim 6, wherein the post deployment shape of said anchoring unit is any one of a spiral shape, a hook, a double hook, a J-shape or a U-shape. 8. The electrode of claim 1, wherein the electrode is a sensing electrode and is integrally formed with said anchoring unit. 9. The electrode of claim 8, wherein the post deployment shape of said anchoring unit is any one of a spiral shape, an acute angular shape, a J-shape, a U-shape or a hook. 10. The electrode of claim 8, wherein said anchoring unit is also used to detect changes in physiological parameters. 11. The electrode of claim 6 where the anchoring unit and stimulating electrode are made of shape memory alloys. 12. The electrode of claim 8 where the anchoring unit and sensing electrode are made of shape memory alloys. 13. The electrode of claim 10, wherein said physiological parameters include at least one of pH, pressure, peristalsis, temperature, impedance, motion, flow, electrical activity, chemical activity, hormonal activity, and neural activity or muscular activity. | EndoStim, Inc. | A61N001/05 A61B005/00 A61N001/36
US08906082 | B2 | 2014-12-09 | Graft apparatus | 2013-10-08 | Stents and methods of using stents are provided. Stents of the invention provide external support structure for a blood vessel segment disposed within, wherein the stents are capable of resilient radial expansion in a manner mimicking the compliance properties of an artery. The stent may be formed of a knitted or braided mesh formed so as to provide the needed compliance properties. A venous graft with the stent and a vein segment disposed within is provided, wherein graft is capable of mimicking the compliance properties of an artery. Methods of selecting stents for downsizing and methods of using the stents of the invention in downsizing and smoothening are provided. Methods of replacing a section of an artery with a venous graft including a stent of the invention are provided. Methods of reducing intimal hyperplasia in implanted vein segment in a venous graft using stents of the invention are provided. | 1. A method for selecting a tubular support for placement at an ablumenal surface of a vessel of a vessel graft apparatus, said method comprising: measuring a maximum outer diameter and a minimum outer diameter of the vessel;providing a set of a plurality of substantially tubular supports, each of said supports of the set having a distinct size; andselecting one of said plurality of said supports in the set, wherein the selected support has a size that is appropriate to diametrically downsize the vessel when the support is mounted at the ablumenal surface. 2. A method as in claim 1 wherein the selected support has a size that is appropriate to diametrically downsize the vessel by between 1-40%. 3. A method as in claim 1 wherein the selected support has an inner diameter that is smaller than the minimum outer diameter of the vessel. | Kips Bay Medical, Inc. | A61F002/06 A61F002/82 A61F011/00 A61B005/107 A61F002/95 A61F002/07 A61F002/90
US08900229 | B2 | 2014-12-02 | High-sensitivity pressure-sensing probe | 2013-08-21 | A medical probe includes an insertion tube, having a longitudinal axis and having a distal end. A distal tip is disposed at the distal end of the insertion tube and is configured to be brought into contact with a body tissue. A joint couples the distal tip to the distal end of the insertion tube. A joint sensor, contained within the probe, senses a position of the distal tip relative to the distal end of the insertion tube. The joint sensor includes first and second subassemblies, which are disposed within the probe on opposite, respective sides of the joint and each include one or more magnetic transducers. | 1. A medical probe, comprising: an insertion tube, having a longitudinal axis and having a distal end;a distal tip, which is disposed at the distal end of the insertion tube and is configured to be brought into contact with a body tissue;a joint, which couples the distal tip to the distal end of the insertion tube; anda joint sensor, contained within the probe, for sensing a position of the distal tip relative to the distal end of the insertion tube, the joint sensor comprising first and second subassemblies, which are disposed within the probe on opposite, respective sides of the joint and each comprise one or more magnetic transducers, the joint sensor being configured to generate a signal indicative of an axial displacement and an orientation of the distal tip relative to the distal end of the insertion tube, wherein one of the first and second subassemblies is coupled to be driven by an electrical current to emit at least one magnetic field, and the other of the first and second subassemblies is coupled to output one or more signals in response to the at least one magnetic field, and wherein the signals are indicative of the position of the distal tip relative to the distal end of the insertion tube. 2. The probe according to claim 1, wherein the magnetic transducers comprises coils, and wherein the first subassembly comprises a first coil having a first coil axis parallel to the longitudinal axis of the insertion tube, and wherein the second subassembly comprises two or more second coils in different, respective radial locations within a section of the probe that is spaced apart axially from the first subassembly. 3. The probe according to claim 2, wherein the second coils have respective second coil axes that are parallel to the longitudinal axis of the insertion tube. 4. The probe according to claim 2, wherein the two or more second coils comprise at least three second coils. 5. The probe according to claim 4, wherein the at least three second coils are disposed within an axial plane of the probe at different, respective azimuthal angles about the longitudinal axis. 6. The probe according to claim 1, and comprising a position sensor for sensing position coordinates of the probe relative to a frame of reference that is separate from the probe. 7. The probe according to claim 1, wherein the distal tip comprises an electrode, which is configured to make electrical contact with the tissue. 8. The probe according to claim 1, wherein the joint comprises a resilient member, which is configured to deform in response to pressure exerted on the distal tip when the distal tip engages the tissue. 9. The probe according to claim 8, wherein the resilient member comprises a tubular piece of an elastic material having a helical cut therethrough along a portion of a length of the piece. 10. Apparatus for performing a medical procedure on a body of a patient, the apparatus comprising: a probe, which comprises:an insertion tube, having a longitudina... | Biosense Webster (Israel) Ltd. | A61B018/18 A61B005/05 A61B005/00 A61N001/05 A61B005/06 A61B018/14 A61B001/00 A61B019/00 A61N001/08 A61B018/00
US08663100 | B2 | 2014-03-04 | Surgical access system and related methods | 2013-09-04 | A system for accessing a surgical target site and related methods, involving an initial distraction system for creating an initial distraction corridor, and an assembly capable of distracting from the initial distraction corridor to a secondary distraction corridor and thereafter sequentially receiving a plurality of retractor blades for retracting from the secondary distraction corridor to thereby create an operative corridor to the surgical target site, both of which may be equipped with one or more electrodes for use in detecting the existence of (and optionally the distance and/or direction to) neural structures before, during, and after the establishment of an operative corridor to a surgical target site. | 1. A system for accessing a spinal disc of a lumbar spine through a trans-psoas operative corridor, comprising: an initial dilator configured to advance to a targeted spinal disc along a lateral, trans-psoas path to the lumbar spine, an elongate inner member advanceable through an inner lumen of the initial dilator and being configured to is penetrate into a lateral aspect of a targeted spinal disc along the lateral, trans-psoas path to the lumbar spine, and a plurality of sequential dilators of sequentially larger diameter deliverable to the targeted spinal disc along the lateral, trans-psoas path to the lumbar spine, wherein at least one instrument from a group consisting of the initial dilator, the elongate inner member, and the sequential dilators includes a stimulation electrode at a distal tip region to deliver electrical stimulation for nerve monitoring when the stimulation electrode is positioned in the lateral, trans-psoas path, wherein the elongate inner member has a longitudinal length that is greater than a longitudinal length of the initial dilator, and wherein one or more dilators of the plurality of sequential dilators have an outer diameter that is greater than an outer diameter of the initial dilator; anda trans-psoas retractor assembly comprising a blade holder apparatus and a plurality of retractor blades coupled to said blade holder apparatus, wherein at least two retractor blades of the plurality of retractor blades are releasably attachable to said blade holder apparatus, wherein the plurality of retractor blades of the trans-psoas retractor assembly are configured to maintain a trans-psoas operative corridor along the lateral, trans-psoas path to the lumbar spine after advancement of the plurality of sequential dilators along the lateral, trans-psoas path to the lumbar spine,wherein the blade holder apparatus is configured to retain the plurality of retractor blades in a selected position so that the trans-psoas operative corridor is so dimensioned to pass an implant through the trans-psoas operative corridor along the lateral, trans-psoas path to the lumbar spine. 2. The system of claim 1, wherein the trans-psoas retractor assembly further comprises a fixation element that is releasably attachable to a first retractor blade of the plurality of retractor blades such that a distal penetration portion of said fixation element extends distally of a distal end of the said first retractor blade and is configured to penetrate into the lumbar spine for affixing the first retractor blade to the lumbar spine. 3. The system of claim 2, wherein said fixation element includes a proximal portion having a width that is greater than a maximum width of said distal penetration portion of said fixation element. 4. The system of claim 2, wherein a second retractor blade of the plurality of retractor blades is movable away from the first retractor blade. 5. The system of claim 2, wherein said fixation element of the trans-psoas retractor a... | NuVasive, Inc. | A61B001/32
US09320432 | B2 | 2016-04-26 | Analyte meter communication module | 2011-12-21 | Presented herein is a modular analyte measurement system. The analyte measurement system includes an analyte meter and at least one modular attachment. In one embodiment, a modular attachment is provided to communicate with, and transmit/receive data to, one or more external devices. Embodiments of the present invention relate to modular components of the analyte measurement system. | 1. An analyte measurement system, comprising: an analyte meter having a meter housing comprising a top surface, a bottom surface opposite the top surface, and a side surface connecting the top and bottom surfaces and a display on the top surface of the meter housing;a modular attachment comprising a housing comprising a first and a second modular piece, the first modular piece comprising a bottom portion, a top portion, and a side portion connecting the top and bottom portions,the bottom portion comprising a first and a second surface, the top portion comprising a first and a second surface, the bottom and top portions of the first modular piece defining a space therebetween, wherein the bottom portion of the first modular piece encases at least a portion of the bottom surface of the meter housing and the top portion of the first modular piece encases a first perimeter region of the top surface of the meter housing,the second modular piece encasing a second perimeter region of the top surface of the meter housing,wherein the first and second modular pieces fit together to form the modular attachment encasing the bottom surface, the side surface, and the first and second perimeter regions of the top surface of the meter housing; anda communication module coupled to the bottom portion of the first modular piece and in electrical communication with the analyte meter, wherein the communication module is configured to wirelessly transmit data between the analyte meter and an external device. 2. The analyte measurement system of claim 1, wherein the external device is selected from the group consisting of: a medication deliver device, a cellular phone, a laptop computer, a mobile device, a desktop computer, another analyte meter, and another analyte measurement system. 3. The analyte measurement system of claim 1, wherein the communication module wirelessly transmits the data by radio frequency (RF) communication, Radio-Frequency Identification (RFID), infrared, wireless Universal Serial Bus (USB), Ultra Wide Band (UWB), or cellular communication. 4. The analyte measurement system of claim 3, wherein the cellular communication comprises code division multiple access (CDMA). 5. The analyte measurement system of claim 1, wherein the first and second modular pieces are coupled together via a snap-fit engagement. 6. The analyte measurement system of claim 1, wherein the communication module is configured to provide software updates to the analyte meter. 7. The analyte measurement system of claim 1, wherein the analyte meter is provided with a hardware upgrade by integration with the modular attachment. 8. The analyte measurement system of claim 1, wherein the analyte meter is configured to perform a blood glucose or ketone test. | Abbott Diabetes Care Inc. | A61B005/00 A61B005/05 G01N033/487 A61B005/145
US09241765 | B2 | 2016-01-26 | Open architecture imaging apparatus and coil system for magnetic resonance imaging | 2013-09-23 | Apparatus and method for using radio frequency coil systems for magnetic resonance imaging within an open architecture apparatus is provided. The MRI coil system includes a support structure with an open architecture in which secondary support structures, compression systems and plates containing RF coil systems may be introduced. These structures and RF coils can be moved relative to the patient, or removed entirely from the system. In one embodiment the system consists of a tabletop coil system, while another embodiment consists of a dedicated stretcher design. | 1. A patient support and magnetic resonance imaging (MRI) system for a patient, comprising: a main support structure configured to support an anatomy of a patient;a first component support structure moveably connected to the main support structure, wherein the first component support structure is configured to position a patient's tissue in a position for imaging; anda first RF coil system configured to be received and releasably attached to the first component support structure so that first RF coil system is positioned adjacent to the patient's tissue, and is active when the first component support structure is locked in a position for imaging the patient's tissue;wherein the first component support structure is configured to receive and release the first RF coil system. 2. The system of claim 1, wherein the first component support structure is configured to position the first RF coil system adjacent to the patient's tissue. 3. The system of claim 2, wherein the first component support structure is configured to provide a plurality of compression configurations for the patient's tissue. 4. The system of claim 1, wherein the first component support structure comprises at least one locking component to lock the first component support structure in position. 5. The system of claim 1, wherein the first component support structure is configured to move along an anterior-posterior plane. 6. The system of claim 1, wherein the first component support structure is configured to move along a medial-lateral plane. 7. The system of claim 6, wherein the main support structure comprises at least one track constructed and arranged along the medial-lateral plane, and wherein the first component support structure is moveably coupled to the track. 8. The system of claim 1, wherein the first RF coil system comprises a medial RF coil held by the first component support structure. 9. The system of claim 1, wherein the first RF coil systems comprises a lateral RF coil held by the first component support structure. 10. The system of claim 9, wherein the first component support structure is configured to provide unilateral imaging of one of a patient's breasts. 11. The system of claim 1, further comprising a second component support structure configured to receive a second RF coil, wherein the first RF coil is a lateral coil and the second RF coil is a medial coil held by respective first and second component support structures. 12. The system of claim 11, wherein the second component support structure is configured to lock in a position adjacent to the patient's tissue for imaging. 13. The system of claim 11, wherein the respective first and second component support structures are configured to be positioned for bilateral imaging of the tissue. 14. The system of claim 1, wherein the first component support structure is configured to receive and release at least one of an interventional and a guidance device. 15. The system of claim 14, wherein the inter... | Invivo Corporation | A61B005/055 A61B019/00 A61B008/08 A61B008/00 G01S007/52 A61B010/02 A61B017/34
US10905384 | B2 | 2021-02-02 | Monitor | 2013-07-02 | Herein disclosed is a monitor, including: a measurement section that acquires measured values of a plurality of parameters showing a health state of a living body; a classification setting section that classifies a relationship among the measured values of the plurality of parameters into a plurality of types of detection states; a status setting section that respectively assigns any of a plurality of types of alarm statuses to the plurality of types of detection states; a state specifying section that specifies one of the plurality of types of detection states on the basis of the measured values acquired by the measurement section; and an annunciation section that outputs an alarm corresponding to the alarm status assigned to the specified detection state. | 1. A monitor comprising: a processor having a plurality of sections configured to execute steps of a control program;a storage memory medium configured to store the steps of the control program;a measurement section configured to acquire measured values of a plurality of parameters indicating a health state of a living body;a classification setting section configured to classify a relationship among the measured values of the plurality of parameters into a plurality of types of detection states;a status setting section including a command input section through which a user respectively assigns any of a plurality of types of alarm statuses to the plurality of types of detection states arbitrarily;a state specifying section configured to specify one of the plurality of types of detection states on the basis of the measured values acquired by the measurement section;an annunciation section configured to output an alarm corresponding to the alarm status assigned to the specified detection state;a display section; anda display control section configured to cause the display section to display a coordinate plane defined by a vertical axis and a horizontal axis, the coordinate plane being assigned to the plurality of parameters, whereinthe plurality of types of detection states correspond to domains on the coordinate plane,the coordinate plane includes a plurality of vertical threshold setting lines that extend parallel to the vertical axis, are straight lines and are set for the plurality of parameters, and a plurality of horizontal threshold setting lines that extend parallel to the horizontal axis, are straight lines and are set for the plurality of parameters,the vertical threshold setting lines and the horizontal threshold setting lines intersect to define the domains on the coordinate plane,the plurality of types of alarm statuses includes a high priority (Crisis), a middle priority (Warning), a low priority (Advisory), and a non-alarm status, andthe high priority (Crisis) is assigned to a part of the domains defined by the vertical axis, one of the vertical threshold setting lines that is closest to the vertical axis, and the horizontal threshold setting lines, or a part of the domains defined by the horizontal axis, one of the horizontal threshold setting lines that is closest to the horizontal axis, and the vertical threshold setting lines. 2. The monitor according to claim 1, wherein assignment of the alarm statuses is carried out by use of the coordinate plane. 3. The monitor according to claim 1, wherein the display control section is configured to display at least one of indices corresponding to the measured values in the coordinate system. 4. The monitor according to claim 1, wherein the display control section is configured to change at least one of a color, brightness, and a shape of an index according to a time when the measurement section acquired the measured value. 5. The monitor according to claim 3, further comprising a data sp... | NIHON KOHDEN CORPORATION | A61B005/00 A61B005/0205 A61B005/145 A61B005/03 A61B005/01 A61B005/0476 G16H040/63 G16H050/30 G16H050/20 G16H050/70 G06F019/00
US09351687 | B2 | 2016-05-31 | Intravascular devices, systems, and methods | 2013-06-28 | Intravascular devices, systems, and methods are disclosed. In some embodiments, the intravascular devices include at least one electronic, optical, or electro-optical component positioned within a distal portion of the device and one or more connectors positioned at a distal portion of the device. In some instances, the connectors are flexible coils, such as a ribbon coil, formed of a conductive material. In some particular instances, the conductive coil is embedded within a polymer tubing. Further, in some embodiments the electronic, optical, or electro-optical component is positioned within a flexible element at the distal portion of the device. In some instances the flexible element is a coil. Methods of making and/or assembling such intravascular devices/systems are also provided. | 1. An intravascular device, comprising: a first flexible element;a second flexible element coupled to the first flexible element in a position proximal to the first flexible element;a third flexible element coupled to the second flexible element in a position proximal to the second flexible element;a distal core extending within the first flexible element;a mounting structure positioned within the second flexible element and fixedly secured to the distal core;at least one sensing component mounted to the mounting structure;a proximal core fixedly attached to the mounting structure and extending proximally from the mounting structure through the second and third flexible elements; andat least one conductor having a proximal section and a distal section, wherein the distal section of the at least one conductor is coupled to the at least one sensing component and the proximal section of the at least one conductor is coupled to at least one connector. 2. The intravascular device of claim 1, wherein the at least one connector comprises a coil. 3. The intravascular device of claim 2, wherein a wire forming the coil has a rectangular cross-sectional profile. 4. The intravascular device of claim 2, wherein a wire forming the coil has a circular cross-sectional profile. 5. The intravascular device of claim 2, wherein a wire forming the coil has a semi-circular cross-sectional profile with a rounded portion of the semi-circular cross-sectional profile extending outwardly. 6. The intravascular device of claim 2, wherein a wire forming the coil has a semi-circular cross-sectional profile with a rounded portion of the semi-circular cross-sectional profile extending inwardly. 7. The intravascular device of claim 2, wherein the proximal section of the at least one conductor is soldered to an inner portion of the coil. 8. The intravascular device of claim 2, wherein the coil is at least partially embedded within a polymer tubing. 9. The intravascular device of claim 1, wherein the second flexible element comprises a ribbon coil. 10. The intravascular device of claim 9, wherein the ribbon coil is embedded in a polymer tubing, the polymer tubing having a thickness between about 0.0005″ and about 0.003″. 11. The intravascular device of claim 9, wherein a section of the proximal core positioned within the ribbon coil is formed of nitinol. 12. The intravascular device of claim 11, wherein an insulating layer is positioned between the ribbon coil and the section of the proximal core positioned within the ribbon coil. 13. The intravascular device of claim 12, wherein the insulating layer is a polymer in which the ribbon coil is embedded. 14. The intravascular device of claim 1, wherein the proximal core includes a first section that is fixedly attached to the mounting structure and a second section extending proximally from the first section, wherein the first section is formed of a first material and the second section is formed of a second material diffe... | Volcano Corporation | A61B005/02 A61B005/00 A61B008/12 A61B005/0215 A61M025/00 A61M025/09
US09445729 | B2 | 2016-09-20 | Range gated radio frequency physiology sensor | 2013-07-18 | A sensor for physiology sensing may be configured to generate oscillation signals for emitting radio frequency pulses for range gated sensing. The sensor may include a radio frequency transmitter configured to emit the pulses and a receiver configured to receive reflected ones of the emitted radio frequency pulses. The received pulses may be processed to detect physiology characteristics such as motion, sleep, respiration and/or heartbeat. In some embodiments, the sensor may employ a circuit including a pulse generator configured to generate signal pulses. The circuit may also include a dielectric resonator oscillator configured to generate a radio frequency oscillating signal. A switched oscillation circuit may be coupled to the pulse generator and the dielectric resonator oscillator. The switched circuit may be configured to generate a pulsed radio frequency oscillating signal for emitting the radio frequency pulses. | 1. A circuit for generating signals to produce radio frequency pulses for range gated physiology sensing, the circuit comprising: a pulse generator configured to generate signal pulses;a dielectric resonator oscillator configured to generate a radio frequency oscillating signal;a switched amplifier circuit coupled to the pulse generator and the dielectric resonator oscillator, the switched amplifier circuit configured to generate a pulsed radio frequency oscillating signal in accordance with the signal pulses and radio frequency oscillating signal; andan antenna feed coupled with an output of the switched amplifier circuit to accept the pulsed radio frequency oscillating signal and emit radio frequency pulses in accordance with the pulsed radio frequency oscillating signal via an antenna. 2. The circuit of claim 1 wherein the dielectric resonator oscillator comprises a dielectric resonator and a transistor. 3. The circuit of claim 2 wherein the transistor has a drain, a gate and a source, and wherein the dielectric resonator is coupled to the gate and to the drain of the transistor. 4. The circuit of claim 2 or 3 wherein the amplifier comprises a transistor having a drain, a gate and a source, the amplifier configured to amplify the radio frequency oscillating signal synchronously with the pulse signal to generate the pulsed radio frequency oscillating signal. 5. The circuit of claim 4 wherein the drain of the amplifier transistor is coupled to receive the signal pulses from the pulse generator. 6. The circuit of claim 4 wherein the gate of the amplifier transistor is coupled to receive the radio frequency oscillating signal from the dielectric resonator oscillator. 7. The circuit of any one of claim 2 or 3 further comprising a filter and a set of magnitude detectors coupled with the antenna feed, wherein the magnitude detectors detect signals received with the antenna feed based on signals generated from the switched amplifier circuit. 8. A circuit for generating signals to produce radio frequency pulses for range gated physiology sensing, the circuit comprising: a pulse generator configured to generate signal pulses;a dielectric resonator oscillator configured to generate a radio frequency oscillating signal;a switched oscillator circuit coupled to the pulse generator and the dielectric oscillator, the switch oscillator circuit configured to generate a pulsed radio frequency oscillating signal in accordance with the signal pulses and radio frequency oscillating signal; andan antenna feed coupled with an output of the switched oscillator circuit to accept the pulsed radio frequency oscillating signal and to emit radio frequency pulses in accordance with the pulsed radio frequency oscillating signal via an antenna. 9. The circuit of claim 8 wherein the dielectric resonator oscillator comprises a dielectric resonator and a transistor. 10. The circuit of claim 9 wherein the transistor has a drain, a gate and a source, and wherein the diele... | ResMed Sensor Technologies Limited | A61B005/00 A61B005/0205 A61B005/05 G01S007/282 G01S013/18 G01S013/56 H03B005/18 A61B005/08 A61B005/11 A61B005/024
US09622661 | B2 | 2017-04-18 | Impact monitoring system for players engaged in a sporting activity | 2013-10-07 | The invention relates to a system and method for real-time impact monitoring of multiple players engaged in a sporting activity where each player wears a protective helmet. The system includes a sensing and control unit removably positioned in each helmet. The sensing and control unit has a sensor to detect helmet impact data, a processor to compare the detected impact data to profiles, and a transmitter to transmit impact data. The system also includes a remote unit for receiving the impact data transmitted from the helmets. | 1. A real-time impact monitoring system for use with multiple players engaged in a sporting activity, each player wearing a protective helmet, the system comprising: a first helmet worn by a first player, said helmet having an external shell, an internal padding assembly and an interface liner removably positioned within the internal padding assembly, the interface liner configured to be in contact with the first player's head while the helmet is worn, the interface liner including a sensing and control unit having a plurality of sensors arrayed within the interface liner that detect helmet impact data, a processor that compares the helmet impact data against pre-loaded impact profiles, and a transmitter to transmit impact data;a second helmet worn by a second player, said helmet having an external shell, an internal padding assembly and an interface liner removably positioned within the internal padding assembly, the interface liner configured to be in contact with the second player's head while the helmet is worn, the interface liner including a sensing and control unit having a plurality of sensors arrayed within the interface liner that detect helmet impact data, a processor that compares the helmet impact data against pre-loaded impact profiles, and a transmitter to transmit impact data; and,a remote unit operably connected to the plurality of sensing and control units, the remote unit having a receiver configured to receive the impact data transmitted from the each of the first and second sensing and control units. 2. The real-time impact monitoring system of claim 1, wherein each sensing and control unit includes at least one filter that provides signal conditioning for the impact data. 3. The real-time impact monitoring system of claim 1, wherein each sensing and control unit includes at least one battery. 4. The real-time impact monitoring system of claim 1, wherein the processor further determines the direction of the impacts to the helmets. 5. The real-time impact monitoring system of claim 1, wherein the interface liner has a flexible multi-layer construction with at least one padding element within an outer liner housing. 6. The real-time impact monitoring system of claim 1, wherein the interface liner has a multi-layer configuration that allows the interface liner to match the configuration of the player's head, whereby the interface liner resides between the player's head and the internal padding assembly. 7. The real-time impact monitoring system of claim 1, the system further comprises a graphical user interface operably connected to the remote unit for immediately displaying at least one of the magnitude of impacts to the plurality of helmets. 8. A real-time impact monitoring system for protective sports equipment worn by a player engaged in a sporting activity, the impact monitoring system comprising: a protective body part assembly including a protective outer layer and a padding assembly that is configured to reside in... | Riddell, Inc. | A63B071/10 A61B005/11 A61B005/00 A42B003/04 A63B071/06
US09883806 | B2 | 2018-02-06 | Light irradiating apparatus, control method therefor, and object information acquiring apparatus | 2012-04-25 | A light irradiating apparatus is used, which is characterized by having: a probe including an irradiating unit which guides light to an object, a housing containing the irradiating unit, and a touch sensor acquiring a contact condition amount between the object and the housing; and a controller controlling irradiation with light from the irradiating unit based on a level of the contact condition amount and a change in the contact condition amount, wherein in a case where the contact condition amount is equal to or more than a first reference value while the change in the contact condition amount which occurs when the housing is pressed against the object is a positive value, the controller performs a control which enables irradiation with light from the irradiating unit when the change in the contact condition amount is equal to or more than a second reference value. | 1. An object information acquiring apparatus comprising: a probe including an irradiating unit which guides light from a light source to an object, a housing containing the irradiating unit, an ultrasound probe configured for acquiring an acoustic wave that is generated in response to the object being irradiated with light from said irradiating unit, and a touch sensor configured for acquiring a contact condition amount between the object and the housing; anda controller comprising a CPU configured for controlling irradiation with light from the irradiating unit based on a level of the contact condition amount and a change in the contact condition amount per unit time,wherein, in a case in which the contact condition amount is equal to or more than a first reference value and the change in the contact condition amount per unit time is equal to or more than a second reference value, the controller performs a control which enables irradiation with light from the irradiating unit, andin a case in which the contact condition amount is less than the first reference value or the change in the contact condition amount per unit time is less than the second reference value, the controller performs a control which disables irradiation with light from the irradiating unit, based on the assumption that the change in the contact condition amount which occurs when the housing is pressed against the object is positive,wherein the first reference value is varied according to the change in the contact condition amount. 2. The object information acquiring apparatus according to claim 1, wherein the change in the contact condition amount is a time derivative of the contact condition amount. 3. The object information acquiring apparatus according to claim 1, wherein said controller is configured to perform the control by decreasing the first reference value as a value of the change in the contact condition amount is increased. 4. The object information acquiring apparatus according to claim 1, wherein said touch sensor is a strain gauge disposed on said housing, and the contact condition amount is a strain amount of said housing. 5. The object information acquiring apparatus according to claim 1, further comprising a processor configured for creating image information about an internal part of the object from the acoustic wave. 6. A method for controlling an object information acquiring apparatus having a probe including an irradiating unit which guides light from a light source to an object, a housing containing the irradiating unit, an ultrasound probe configured for acquiring an acoustic wave that is generated in response to the object being irradiated with light from said irradiating unit, and a touch sensor configured for acquiring a contact condition amount between the object and the housing, and a controller configured for controlling irradiation with light from the irradiating unit, the method comprising: a step of causing the controller to determine wh... | CANON KABUSHIKI KAISHA | A61B005/05 A61B005/00
US20140005537 | A1 | 2014-01-02 | Photoacoustic Measurement Device | 2012-02-06 | A device and an agent for performing imaging in a deep part with high sensitivity and high resolution are to be provided. A photoacoustic measurement device (photoacoustic imaging device) performs light irradiation on an inspection area of a subject to which a photoacoustic agent generating an acoustic signal by causing phase change from a solid phase or a liquid phase to a gas phase by the light irradiation is administered, while the irradiated energy amount is increased, and detects the acoustic signal generated in the inspection area due to the light irradiation to form an imaged image of the inspection area based on the detected acoustic signal. | 1. A photoacoustic measurement device which irradiates an inspection area of a subject with light to form an photoacoustic image of the inspection area, the device comprising: a light irradiation unit that irradiates the inspection area with light to which an agent generating an acoustic signal by phase change due to light irradiation is administered;a controller that controls the light irradiation unit to intermittently increase a light energy amount irradiated from the light irradiation unit;an acoustic signal detector that detects the acoustic signal generated in the inspection area by the light irradiation; andan image processor that forms an photoacoustic image of the inspection area based on the detected acoustic signal. 2. The photoacoustic measurement device according to claim 1, wherein the light energy amount is increased by increasing a laser pulse length. 3. The photoacoustic measurement device according to claim 1, wherein the light energy amount is increased by increasing pulse intensity. 4. The photoacoustic measurement device according to claim 1, wherein the controller controls the light irradiation unit to increase the light energy amount in each light irradiation. 5. The photoacoustic measurement device according to claim 1, wherein the light irradiation unit is a semiconductor laser. 6. The photoacoustic measurement device according to claim 1, further comprising: a receiving signal processor that extracts a contrast agent signal from the acoustic signal. 7. The photoacoustic measurement device according to claim 6, wherein the receiving signal processor extracts the contrast agent signal based on the signal intensity of the acoustic signal. 8. The photoacoustic measurement device according to claim 6, wherein the receiving signal processor determines a degree of the acoustic signal continuity to extract a discontinuous signal as the contrast agent signal. 9. The photoacoustic measurement device according to claim 6, wherein the receiving signal processor extracts high frequency components from frequency components of the acoustic signal as the contrast agent signal. 10. The photoacoustic measurement device according to claim 1, further comprising: an ultrasonic wave generator that generates an ultrasonic wave irradiated onto the subject,wherein the acoustic signal detector further receives an echo signal of the ultrasonic wave, andthe image processor that further produces an ultrasonic image of the subject based on the echo signal. 11. The photoacoustic measurement device according to claim 10, wherein the image processor forms an image in which the ultrasonic image and the photoacoustic image overlap each other. | HITACHI, LTD. | A61B005/00 A61B008/14
US20140031680 | A1 | 2014-01-30 | Otoscanner With 3D Imaging And Onboard Tracking | 2013-09-30 | Apparatus and methods for tracking scanner motion with a tracking illumination emitter mounted on a scanner, the scanner including imaging apparatus that captures a sequence of images of a scanned object as the scanner moves with respect to the scanned object; tracking targets installed off the scanner at positions that are fixed relative to a scanned object; one or more tracking illumination sensors mounted on the scanner, the tracking illumination sensors sensing reflections of tracking illumination emitted from the tracking illumination emitter and reflected from the tracking targets as the scanner moves in the process of scanning the scanned object; and one or more data processors, at least one of the data processors coupled for data communications to the tracking illumination sensors, the data processor determining, as the scanner moves, tracked positions of the scanner based upon values of the reflections. | 1. A tracker for scanner motion, the tracker comprising: a tracking illumination emitter mounted on a scanner, the scanner including imaging apparatus that captures a sequence of images of a scanned object as the scanner moves with respect to the scanned object;tracking targets installed off the scanner at positions that are fixed relative to a scanned object;one or more tracking illumination sensors mounted on the scanner, the tracking illumination sensors sensing reflections of tracking illumination emitted from the tracking illumination emitter and reflected from the tracking targets as the scanner moves in the process of scanning the scanned object; andone or more data processors, at least one of the data processors coupled for data communications to the tracking illumination sensors, the data processor determining, as the scanner moves, tracked positions of the scanner based upon values of the reflections. 2. The tracker of claim 1 further comprising at least one of the processors configured so that it: determines the position of the scanner in object space when the scanner is positioned at a predetermined position with respect to the scanned object; andsets the position of the scanner at the predetermined position as the origin of a coordinate system defining object space. 3. The tracker of claim 1 wherein the scanned object is an ear, and the tracker further comprises at least one of the processors configured so that it: determines the position of the scanner in object space when the probe is positioned at the aperture of the auditory canal of the scanned ear; andsets the position of the scanner at the aperture of the auditory canal of the scanned ear as the origin of a coordinate system defining object space. 4. The tracker of claim 1 wherein the tracking targets comprise retroreflectors. 5. The tracker of claim 1 wherein the tracking illumination is infrared light. 6. The tracker of claim 1 further comprising at least one of the data processors configured so that it constructs a 3D image of the scanned object based upon the sequence of images and the tracked positions of the scanner. 7. The tracker of claim 1 further comprising at least one of the data processors configured so that it constructs a 3D image based upon the sequence of images and the tracked positions of the scanner, with the sequence of images implemented as a sequence of 2D images, including, for the sequence of 2D images from the image sensor of the object taken when the object is illuminated by imaging light from the scanner: detecting ridge points for each 2D image, including identifying a set of brightest pixels for each 2D image, each set depicting a c-shaped broken ring of imaging light reflecting from a surface of the scanned object;transforming, in dependence upon a predefined association between each pixel in the image sensor and corresponding points in scanner space, the ridge points to points in scanner space; andtransforming, in dependence upon a relatio... | UNITED SCIENCES, LLC | A61B005/06 A61B005/00
US20140005534 | A1 | 2014-01-02 | DEVICES AND METHODS FOR PREDICTING AND PREVENTING RESTENOSIS | 2013-09-05 | The present invention relates to methods and devices for predicting restenosis, and for treating atherosclerosis to prevent or reduce the incidence of restenosis. Methods of predicting restenosis in a stenosed peripheral artery may include quantitative histology of the vessel. For example, a method of treating a stenosed artery (and particularly a peripheral artery) may include the steps of determining a level of hypercellularity and one or more of the lipid-richness and extent of inflammatory cell inclusion in the tissue. An index of restenosis based on the hypercellularity and lipid richness and/or extent of inflammatory cell inclusion in the tissue may be determined. Systems for treating or preventing restenosis may include one or more imaging modalities for imaging tissue regions and determining the level of hypercellularity and one or more of the degree of lipid-richness and the extent of inflammatory cell inclusion in the tissue region. | 1. A device for treating atherosclerosis and prevent restenosis, the device comprising: an imaging catheter having a sensor configured to image a portion of an artery;a processor configured to receive images of the artery from the sensor processor and to detect regions of hypercellularity in the artery based on the received images, and further configured to detect regions of either or both: lipid-rich tissue and inflammatory cells in the artery from the received images; anda display configured to display a modified view of the artery indicating hypercellularity and one or both of lipid-rich tissue and inflammatory cells in the artery. 2. The device of claim 1, wherein the imaging catheter is an atherectomy catheter. 3. The device of claim 1, wherein the imaging catheter is an OCT imaging catheter and the sensor comprises an OCT imaging sensor. 4. The device of claim 1, wherein the processor and display are configured to operate in real or near-real time. 5. The device of claim 1, wherein the processor comprises detection logic configured to detect the regions of hypercellularity and either or both: lipid-rich tissue and inflammatory cells in the artery from the received images. 6. The device of claim 1, wherein the display is configured to highlight region of overlap indicating both hypercellularity and either or both: lipid-rich tissue and inflammatory cells in the artery on the modified view of the artery. 7. The device of claim 1, wherein the processor further comprises index logic configured to determine an index of restenosis based on the degree of hypercellularity and either or both: the degree of lipid-rich tissue and the degree of inflammatory cells in the artery from a region of the artery in the received images. 8. The device of claim 7, wherein the index logic determines the index of restenosis based on the degree of hypercellularity, the degree of lipid-rich tissue and the degree of inflammatory cells from the region of the artery. 9. The device of claim 7, wherein the display is configured to display the index of restenosis for the region. 10. The device of claim 7, wherein the display is configured to overlay an indicator of the index of restenosis for the region over a view including the region of the artery. 11. A system for indicating an enhanced risk of restenosis in an arterial tissue, the system comprising: an imaging modality configured to image a region of arterial tissue; anda processor configured to receive the image of the region of arterial tissue from the imaging modality and to determine a measure of hypercellularity and further configured to determine one or both of: a measure of how lipid-rich the tissue region is and a measure of how many inflammatory cells there are associated with the tissue region; andindex logic configured to determine an index of restenosis for the tissue region based on the measure of hypercellularlity and one or both of the measures of how lipid-rich the first tissue region is and t... | - | A61B005/02 A61B017/22 A61F002/06 A61B005/00 A61M031/00
US20140046202 | A1 | 2014-02-13 | NONINVASIVE SYSTEMS FOR AORTIC ANEURYSM EVALUATION | 2013-08-12 | Hardware and software methodology are described for non-invasive approaches to aortic aneurysm evaluation using ultrasound, microwave, and/or other radiofrequency (RF) techniques. Embodiments can be used to diagnose AAA and other aortic aneurysm conditions by non-invasive measurement and computation of displacement-based wave intensity (DWI) and/or displacement-based reflected wave intensity (DRWI) along the aorta and by comparison of the results to baseline data for a given patent or a population sample catalogue. Deviation of DWI and/or DRWI from a normal condition can be used to assess the severity of the AAA or other aortic aneurysm and any associated rupture risk. | 1. A system for non-invasive aortic aneurysm evaluation of a subject, comprising: at least one sensor, the at least one sensor adapted to produce a first data set that correlates to distension of a blood vessel and to produce a second data set that correlates to blood velocity within the vessel; andat least one processor, the at least one processor configured to convert the first data set to a measurement of blood vessel distention and the second data set to a measurement of blood velocity, to calculate from the distention and velocity measurements at least one of a displacement-based wave intensity (DWI) and a displacement-based reflected wave intensity (DRWI), and to compare at least one of the DWI and the DRWI to baseline data. 2. The system of claim 1, wherein the baseline data is from the subject. 3. The system of claim 1, wherein the baseline data is from a sample catalogue. 4. The system of claim 1, wherein the processor is further configured to output an indication of a presence of an aneurysm. 5. The system of claim 4, wherein the processor is further configured to output an indication of a severity of an aneurysm. 6. The system of claim 4, wherein the processor is further configured to output an indication of a risk of aneurysm rupture. 7. The system of claim 1, configured to calculate both the DWI and the DRWI. 8. The system of claim 7, configured to compare both the DWI and the DRWI, respectively, to baseline data. 9. The system of claim 8, configured to compare at least one of the DWI and the DRWI to both patient and sample catalogue data. 10. The system of claim 1, wherein a first positive DWI peak is compared. 11. The system of claim 1, wherein a first positive DRWI peak is compared. 12. The system of claim 1, wherein a negative DWI peak in a diastolic phase is compared. 13. The system of claim 1, wherein a negative DRWI peak in a diastolic phase is compared. 14. A method of noninvasive aortic aneurysm evaluation of a subject comprising: calculating at least one of a displacement-based wave intensity (DWI) and a displacement-based reflected wave intensity (DRWI) from blood vessel distention and blood velocity values;comparing at least one of the DWI and the DRWI to baseline data; andoutputting an evaluation of an aneurysm state based on the comparison. 15. The method of claim 14, further comprising: converting a first data set to a measurement of blood vessel distention and a second data set to a measurement of blood velocity. 16. The method of claim 14, wherein the evaluation indicates aneurysm existence. 17. The method of claim 14, wherein the evaluation indicates aneurysm progression. 18. A computer readable medium having stored thereon instructions, which when executed cause one or more processors to: calculate at least one of a displacement-based wave intensity (DWI) and a displacement-based reflected wave intensity (DRWI) from blood vessel distention and blood velocity values;compare at least one of the DWI a... | CALIFORNIA INSTITUTE OF TECHNOLOGY | A61B005/02 A61B005/0265 A61B005/00 A61B008/06
US20140039320 | A1 | 2014-02-06 | ULTRASONIC SYSTEM FOR ASSESSING TISSUE SUBSTANCE EXTRACTION | 2012-03-30 | The present invention relates to an ultrasonic system for measuring a micro-vascular flow distribution of a tissue portion of a mammal comprising an ultrasonic transducer (101) arranged for measuring a first indicator (MTT) for the blood flow through a capillary bed in the tissue portion, and arranged for measuring a second indicator of heterogeneity (CTTH, σ) of the blood flow in said capillary bed, and a processor (110) arranged for using the first (MTT) and the second (σ) indicator to estimate an extraction capacity (EC) of a substance from the blood in said capillary bed. | 1. An ultrasonic system for measuring a micro-vascular flow distribution of a tissue portion of a mammal; the system comprising: an ultrasonic transducer arranged for measuring a first indicator (MTT) for the blood flow through a capillary bed in the tissue portion, and arranged for measuring a second indicator of heterogeneity (CTTH, σ) of the blood flow in said capillary bed, anda processor arranged for using the first (MTT) and the second (CTTH, σ) indicators to estimate an extraction capacity (EC) of a substance from the blood in said capillary bed. 2-16. (canceled) 17. The ultrasonic system according to claim 1, wherein the processor applies a model connecting the first (MTT) and the second (σ) indicators to said extraction capacity (EC) of a substance from the blood in said capillary, the model comprising the transfer rate of total substance concentration (CT) across the capillaries being linearly dependent on the plasma concentration of the substance (CP). 18. The ultrasonic system according to claim 17, wherein the model further comprises that the transfer rate of total substance concentration (CT) across the capillaries is dependent on a non-vanishing substance back flow (Ct) from the tissue into the capillaries. 19. The ultrasonic system according to claim 1, wherein the substance is oxygen, and the extraction capacity is an oxygen extraction capacity (OEC). 20. The ultrasonic system according to claim 1, wherein the first indicator is related to a mean transit time (MTT) of the blood flow, and the second indicator is related to the standard deviation (σ) of the mean transit time of the blood flow, or the first indicator is related to a mean velocity of the blood flow, and the second indicator is related to the standard deviation (σ) of particle velocities in the blood flow. 21. The ultrasonic system according to claim 17, wherein the model applies a variable shift to k τ x-domain enabling an averaging over a transit time distribution to be performed from one capillary, k, being the rate constant for diffusion of the substance across the capillary, τ, being the mean transit time, and x, being the fractional distance of the capillary. 22. The ultrasonic system according claim 19, wherein the model is neglecting both oxygen cooperativity and oxygen back flow from the tissue into the capillaries, wherein the model comprises the transfer rate of total oxygen (CT) across the capillaries being proportional to the plasma concentration of oxygen (CP). 23. The ultrasonic system according to claim 22, wherein the model is expressed as: OEC=1−(1+kβ)−αwherein k, is the rate constant for oxygen transport across the capillary; α and β, are related to mean transit time, MTT, and the heterogeneity, σ, by: MTT=α·β, and σ=√α·β. 24. The ultrasonic system according to claim 17, wherein the model further comprises oxygen cooperativity due to a non-linear binding of oxygen with haemoglobin. 25. The ultrasonic system according to claim 1, wherein th... | REGION MIDTJYLLAND AARHUS UNIVERSITET | A61B008/08 A61B005/145 A61B005/00 A61B008/06
US20140024903 | A1 | 2014-01-23 | Abrading Balloon Catheter for Extravasated Drug Delivery | 2013-09-20 | A method of extravasated drug delivery is disclosed, including inserting a catheter with a first balloon, a second balloon, and a third balloon positioned between the first and second balloons and having a wall with an abrasive outer surface, into a bodily cavity, inflating the first and second balloons to create a chamber therebetween, stimulating a flow of blood cells by inflating the third balloon until the abrasive outer surface abrades tissue, and delivering the agent to the chamber. A balloon catheter system is also provided including a balloon having a wall with an abrasive outer surface for abrading tissue, a catheter having a first lumen for supplying fluid to the balloon to inflate the balloon such that the abrasive surface stimulates a flow of blood cells, and a second lumen for supplying an agent to tissue. | 1. A method of extravasated delivery of a therapeutic and/or diagnostic agent to tissue, comprising the steps of: inserting a catheter into a bodily cavity, said catheter comprising a first balloon;a second balloon; anda third balloon positioned between the first and second balloons and having a wall with an abrasive outer surface;inflating the first and second balloons to create a chamber between the first balloon and the second balloon, wherein the boundaries of the chamber are defined by an inner surface of the cavity wall and the catheter;stimulating a flow of blood cells by repeatedly inflating and deflating the third balloon by supplying fluid to the third balloon such that the abrasive outer surface abrades tissue in the bodily cavity as the third balloon is repeatedly inflated and deflated; anddelivering the therapeutic and/or diagnostic agent to the chamber and external of the third balloon after stimulating the flow of blood cells. 2. The method of claim 1, wherein the abrasive outer surface comprises a mesh affixed to the wall of the third balloon. 3. The method of claim 1, wherein the first balloon and the second balloon each have a wall with a textured outer surface and wherein the step of inflating the first and second balloons further comprises contacting tissue in the bodily cavity with the textured surface to prevent slippage of the surface on the tissue. 4. The method of claim 3, wherein the textured outer surface comprises a mesh affixed to the wall of the first and second balloons. 5. The method of claim 1, further comprising at least one additional balloon positioned between the first and second balloons and having a wall with an abrasive outer surface. 6. The method of claim 1, further comprising the step of monitoring at least one vital sign of a patient. 7. The method of claim 1, further comprising the step of increasing fluid pressure within the chamber by at least partially inflating the third balloon to facilitate extravasation of the agent into tissue in the bodily cavity. 8. The method of claim 1, further comprising the step of providing a vacuum to evacuate at least some of the agent from the chamber. 9. The method of claim 1, further comprising the step of circulating the therapeutic and/or diagnostic agent within the chamber, wherein the agent enters the chamber through a first opening in the catheter positioned on one side of the third balloon and exits the chamber through a second opening in the catheter positioned on the other side of the third balloon. 10. A method of extravasated delivery of a therapeutic and/or diagnostic agent to tissue, comprising the steps of: inserting a catheter comprising at least one balloon having a wall with an abrasive outer surface into a bodily cavity;stimulating a flow of blood cells by repeatedly inflating and deflating said at least one balloon by supplying fluid thereto via a first lumen of the catheter such that the abrasive outer surface abrades tissue in the bodily... | - | A61M037/00 A61M005/00 A61B017/22 A61M025/01 A61B006/12 A61M025/10 A61B005/00 A61B006/00
US08626256 | B2 | 2014-01-07 | Oximeter sensor with digital memory encoding sensor data | 2006-06-01 | Embodiments of the present invention include systems and methods that relate to a sensor with memory. Specifically, one embodiment includes a method of sensor operation, comprising emitting light from a light emitting element of the sensor, detecting the light with a light detecting element of the sensor, and providing a manufacturer identification of the sensor stored within a memory of the sensor to an oximeter monitor. | 1. A method, comprising: receiving a sensor into a sensor port;reading code stored on a memory of the sensor; andupdating code stored in a memory of a monitor with the code stored on the memory of the sensor, wherein the code stored on the memory of the sensor comprises an updated algorithm and the updated algorithm comprises code configured to facilitate calculation of patient parameter values based on input from the sensor, and wherein the updated code remains stored in the memory of the monitor after the sensor is disconnected from the monitor, and wherein the updated code is available for use with at least one sensor that is subsequently used with the monitor. 2. The method of claim 1, wherein the monitor comprises a pulse oximeter. 3. A method, comprising: retrieving code stored on a portable memory of a sensor coupled to a sensor port from the portable memory;determining whether the code stored on the portable memory coupled to the sensor port meets a prerequisite; andinstalling the code on a memory of a monitor if the prerequisite is met, wherein the code is permanently installed on the memory of the monitor until a later update. 4. The method of claim 3, wherein the prerequisite is met if the code has not previously been installed in the memory of the monitor. 5. The method of claim 3, wherein the portable memory is a component of a sensor. 6. The method of claim 5, wherein the sensor comprises a pulse oximetry sensor. 7. The method of claim 3, wherein the code comprises a code patch. 8. The method of claim 3, wherein the code comprises an updated pulse oximetry algorithm configured to facilitate calculation of patient parameter values. 9. A portable device, comprising: a pulse oximetry sensor comprising: a memory storing a software update, wherein the software update comprises an updated pulse oximetry algorithm configured to replace a corresponding portion of an algorithm on a monitor; anda connector configured to couple with a sensor port of a monitor, wherein the memory is configured to provide the monitor with access to the software update via the connector when coupled with the monitor to permit the monitor to replace the portion and to calculate oximetry values using the software update for subsequently connected sensors. 10. The portable device of claim 9, comprising a light emitting element configured to project light into a patient and a light detecting element configured to detect the light. 11. A pulse oximeter, comprising: a sensor port;an oximeter memory configured to store software; anda processor configured to execute an application configured to read code stored on a portable memory of a sensor coupled to the sensor port and update the software on the oximeter memory based on the code stored on the portable memory of the sensor, wherein once updated, the code stored on the portable memory of the sensor is permanently stored on the oximetry memory until a later update, and wherein the code comprises a pulse oxime... | Covidien LP | A61B005/1455
US08655431 | B2 | 2014-02-18 | Apparatus and method for real-time imaging and monitoring of an electrosurgical procedure | 2011-05-31 | An optical coherence tomography probe and laser combination device configured for real-time z-directional guidance of the incisional depth of a surgical procedure. It can be used alone or placed within the working channel of an endoscope. The device includes an OCT single mode fiber, and a laser fiber or laser hollow waveguide or electrical surgical wire positioned adjacent to the OCT single mode fiber. The single mode fiber is configured to move laterally when activated by an actuator to scan light data reflected from a sample that is positioned in front of a distal end of the device. The light data can be processed to generate a B-scan image. The device can collect data in real-time during lasing, or immediately prior to and following the cutting. The surgical tool, when coupled to a processor, can deactivate when the B-scan image identifies that the incision is within a predefined tolerance. | 1. An imaging and electrical surgical device comprising: a housing including a distal end and a proximal end;an actuator coupled to the housing and positioned at the proximal end of the housing;a single mode fiber positioned within the housing, the single mode fiber being configured to move laterally when activated by the actuator;a lens connected to the housing and positioned at the distal end of the housing, the lens having a diameter substantially similar to a diameter of the housing and configured to remain stationary when the single mode fiber moves within the housing, the single mode fiber configured to scan light data transmitted through the lens and reflected from a sample positioned in front of a distal end of the housing;an electrical surgical tool positioned adjacent to the single mode fiber; anda prism window positioned at a distal end of the electrical surgical tool, the prism window including a front surface defining an angle with respect to a centerline of the housing, the prism window configured to bend a light signal generated by the electrical surgical tool. 2. The imaging and electrical surgical device of claim 1 wherein the electrical surgical tool is a laser. 3. The imaging and electrical surgical device of claim 2 wherein laser delivery includes a hollow waveguide. 4. The imaging and electrical surgical device of claim 2 wherein laser delivery includes a multimode laser fiber. 5. The imaging and electrical surgical device of claim 1 wherein the electrical surgical tool is a radio-frequency device. 6. The imaging and electrical surgical device of claim 5 wherein the electrical surgical tool delivery includes a wire. 7. The imaging and electrical surgical device of claim 1 wherein the angle is between about 10 degrees and 30 degrees. 8. The imaging and electrical surgical device of claim 1 wherein the actuator includes one of an electromagnetic system, a piezoelectric system, and a pulsed air system. 9. The imaging and electrical surgical device of claim 1 wherein a beam, output from the electrical surgical tool, exiting the prism window is coplanar with the scan of the sample performed by an OCT single mode fiber. 10. The imaging and electrical surgical device of claim 9 wherein the beam and scan at least partially overlap at about 1 mm to 15 mm from a distal end of the device. 11. The imaging and electrical surgical device of claim 1 wherein the lens is a GRIN imaging lens. 12. The imaging and electrical surgical device of claim 11 wherein the GRIN imaging lens is polished to a particular length to define a focus point and a focus length which matches an OCT imaging plane. 13. The imaging and electrical surgical device of claim 1 wherein the lens is one of a lens ground onto a GRIN rod, an aspherical lens, a spherical lens, and a combination thereof. 14. The imaging and electrical surgical device of claim 1 wherein the single mode fiber has about a 125 μm diameter. 15. The imaging and electrical surgical device... | Vanderbilt University | A61B005/06 A61B001/07 A61B018/20
US08634889 | B2 | 2014-01-21 | Configurable physiological measurement system | 2010-05-18 | A physiological measurement system has a sensor, a processor, a communications link and information elements. The sensor is configured to transmit light having a plurality of wavelengths into a tissue site and to generate a sensor signal responsive to the transmitted light after tissue attenuation. The attenuated light can be used by the system to determine a plurality of physiological measurements. The processor is configured to operate on the sensor signal so as to derive at least one physiological parameter after which of the plurality of physiological measurements the system is configured to or capable of measuring. | 1. A physiological measurement system comprising: a sensor configured to transmit light having a plurality of wavelengths into a tissue site and to generate a sensor signal responsive to the transmitted light after tissue attenuation; anda configurable processor configured to: receive automatically reported information regarding measurement capabilities of two or more components of the physiological measurement system, each of the two or more components including information elements configured to store information regarding at least measurement capabilities of the component;determine, based on the information received, which of a plurality of potential measurements the physiological measurement system is capable of measuring; andconfigure itself to calculate measurements of at least one of the plurality of potential measurements based on the determination. 2. The physiological measurement system of claim 1, wherein the automatically reported information comprises characterization information. 3. The physiological measurement system of claim 2, wherein the characterization information comprises characterization information related to a particular component of the physiological measurement system. 4. The physiological measurement system of claim 3, wherein the particular component comprises a daughterboard. 5. The physiological measurement system of claim 3, wherein the particular component comprises a sensor. 6. The physiological measurement system of claim 1, wherein the automatically reported information comprises information including a measurement capability of each component of the physiological measurement system. 7. A method of configuring a physiological parameter system, the method comprising: transmitting light having a plurality of wavelengths into a tissue site using a physiological sensor;generating a sensor signal responsive to the transmitted light after tissue attenuation;receiving, at a configurable processor, automatically reported information regarding one or more measurement capabilities of each of a plurality of components of the physiological parameter system including the physiological sensor, each of the plurality of components including an information element configured to store at least measurement capability information;determining, based on the information received, which of a plurality of potential measurements the physiological parameter system is capable of measuring; andconfiguring the processor to measure the one or more of the plurality of potential measurements which the physiological parameter system is capable of measuring. 8. The method of claim 7, wherein the received automatically reported information comprises characterization information. 9. The method of claim 8, wherein the characterization information comprises characterization information related to a particular component of the physiological parameter system. 10. The method of claim 9, wherein the particular component comprises a daughterboa... | Cercacor Laboratories, Inc. | A61B005/1455
US08652064 | B2 | 2014-02-18 | Sampling circuit for measuring analytes | 2008-09-30 | This disclosure describes an apparatus and method for measuring analytes in exhaled air. The device contains an inlet through which exhaled air is received. A tube, having a number of different paths running throughout the device, is coupled to the inlet which enables the exhaled air to be re-circulated through the device. At least one portion of the tube is configured in a non-linear fashion. This particular portion of the tube may be used to temporarily store a sample of the exhaled air. The device also contains a converter configured to partially convert an analyte in the exhaled breath from a first state to a second state as the exhaled air is being re-circulated. An analyte sensor is also included to measure the levels of the converted analyte in the exhaled breath. | 1. An apparatus for measuring an analyte in exhaled air, the apparatus comprising: an inlet through which the exhaled air is received;a tube coupled to the inlet, the tube having a plurality of paths and a non-linear portion, the non-linear portion being configured to temporarily store at least a portion of the exhaled air;a pump configured to circulate the exhaled air through the tube;a converter configured to partially convert the analyte from a first state to a second state; andan analyte sensor for measuring the analyte;wherein the at least a portion of the exhaled air is temporarily stored in the tube while it is determined whether the at least a portion of the exhaled air will be passed to the converter or the analyte sensor, and wherein the tube is configured to re-circulate the exhaled air through the converter until a percentage of the analyte converted to the second state exceeds a pre-determined threshold. 2. The apparatus of claim 1, where the non-linear portion is configured as a coil. 3. The apparatus of claim 1, wherein the converter is a catalytic converter. 4. The apparatus of claim 1, further comprising one or more valves coupled to the tube, wherein the one or more valves are configured to change a flow path of the exhaled air through the tube from a first path of the plurality of paths to a second path of the plurality of paths. 5. The apparatus of claim 1, wherein the converter is configured to receive the partially converted air at least a second time and perform at least a second partial conversion of the analyte from the first state to the second state. 6. The apparatus of claim 1, wherein the analyte is nitric oxide and the converter is configured to partially convert the nitric oxide to nitrogen dioxide. 7. The apparatus of claim 6, wherein the analyte sensor is configured to measure nitrogen dioxide. 8. An apparatus for measuring an analyte in exhaled air, the apparatus comprising: an inlet through which exhaled air is received;a tube coupled to the inlet, wherein at least a portion of the tube is configured to store a sample of the exhaled air, the portion of the tube being in a non-linear configuration;a pump configured to circulate the exhaled air through the tube; anda converter configured to receive the exhaled air at least a first time and a second time, wherein when the exhaled air is received the first time, the converter partially converts the analyte from a first state to a second state and wherein when the analyte is received the second time, the converter further converts the analyte from the first state to the second state, and wherein the sample of the exhaled air is temporarily stored in the tube while it is determined whether the sample of the exhaled air will be passed to the converter, and wherein the tube is configured to re-circulate the exhaled air through the converter until a percentage of the analyte converted to the second state exceeds a pre-determined threshold. 9. An apparatus for mea... | Covidien LP | A61B005/097 A61B005/08
US08622923 | B2 | 2014-01-07 | Self-calibrating pressure sensor | 2008-07-29 | A self-calibrating device for measuring intracorporeal pressure, includes: A pressure sensor having i) a test body (11) of which a segment of smaller thickness constitutes a membrane that can deform under the action of the pressure of the medium, the membrane being equipped with at least one piezoelectric transducer that can translate a mechanical stress into an electrical signal, and ii) a polarization contact,An actuator that is connected to a voltage source, having a non-deformable base, whereby at least one surface of the actuator is polarizable, the pressure sensor being placed above the actuator so that the membrane is in vertical alignment with the polarizable surface (22). | 1. A self-calibrating device for measuring intracorporeal pressure, comprising: a pressure sensor (1) comprising i) a test body (11), ii) a polarization contact (14) within the test body, iii) a membrane (12) constituted by a smaller thickness segment of the test body (11), the membrane being deformable under a pressure of a human-body medium and from an electrostatic force, and iv) a piezoelectric transducer (13) integrated into an upper surface of the membrane (12) and configured for translating a mechanical stress into an electrical signal;an electrostatic actuator (2) located at a base of the membrane below the sensor (1), the electrostatic actuator (2) connected to a voltage source for receiving an applied electrical voltage, the electrostatic actuator (2) comprising a non-deformable base (21) with a polarizable surface (22),the polarizable surface (22) being in vertical alignment with and below the membrane (12) to constitute two conductive parallel surfaces generating an electrostatic force when a potential difference is applied to the conductive parallel surfaces; anda cavity (4) located between a lower surface of the membrane (12) and an upper surface of the polarizable surface (22),wherein the electrostatic actuator (2) self-calibrates the sensor by transforming the applied electrical voltage into an electrostatic force of a known amplitude that creates a responsive deformation on the membrane, the piezoelectric transducer (13) translating mechanical stress of the responsive deformation into a responsive electrical signal corresponding to the known electrostatic force, andwherein, in use, the human-body medium acting on the membrane (12) causes a deformation on the membrane (12) and the piezoelectric transducer (13) translates mechanical stress of the deformation into an electrical signal. 2. The device according to claim 1, wherein, the sensor (1) is located above the actuator (2) by a rigid connection (3), anda cavity (4) of specified size is encompassed between the membrane (12) and the polarizable surface (22). 3. The device according to claim 1, wherein the actuator (2) further comprises insulating means separating the polarizable surface (22) and the test body (11). 4. The device according to claim 1, wherein the actuator (2) further comprises, on a non-deformable insulating substrate (23), a metal electrode (24) connected to the voltage source. 5. The device according to claim 4, wherein the insulating substrate (23) is a material selected from the group consisting of glass, borosilicate glass, vitreous ceramic, and insulating silicon. 6. The device according to claim 1, wherein the actuator (2) further comprises a non-deformable conductive substrate (25) connected to the voltage source and separated from the test body by at least one insulating element (26). 7. The device according to claim 6, wherein the conductive substrate (25) is made of conductive silicon, and said at least one insulating element (26) is made of silic... | CAPTOMED EURL Centre National de la Recherche Scientifique (CNRS) | A61B005/03
US08636671 | B2 | 2014-01-28 | Wearable respiration measurement apparatus | 2010-09-09 | A wearable respiration measurement apparatus including: an eyeglass frame having a nose flap which is formed in such a manner as to cover a user's nose; and an induced current generation device attached to the nose flap and generating an induced current corresponding to an amount of air inhaled or exhaled through the user's nose. | 1. A wearable respiration measurement apparatus comprising: an eyeglass frame including a nose flap that covers a user's nose; andan induced current generation device attached to the nose flap and generating an induced current corresponding to an amount of air inhaled through the user's nose,wherein the induced current generation device comprises:a body having provided therein a structure defining an exhalation path and a structure defining an inhalation path housed within the structure defining the exhalation path, the structure defining the inhalation path including an inhalation valve plate, and the structure defining the exhalation path including an exhalation valve plate;wherein the exhalation valve plate is provided at an upper portion of the exhalation path and is configured to be open during exhalation and closed during inhalation,wherein the inhalation valve plate is provided at an upper portion of the inhalation path and is configured to be open during inhalation and closed during exhalation,wherein the exhalation valve plate is provided over the inhalation valve plate, andwherein a path extends from the inhalation valve plate to the exhalation valve plate to form a hole in the exhalation valve plate so that inhaled air passes through the path and the hole. 2. The wearable respiration measurement apparatus of claim 1, wherein the induced current generation device comprises: a propeller installed in the inhalation path so as to be rotated by air inhaled through the inhalation path; anda plurality of coils installed on an inner surface of the structure defining the inhalation path, the plurality of coils generating the induced current-,wherein the induced current corresponds to alternating magnetic fields caused by rotation of the propeller. 3. The wearable respiration measurement apparatus of claim 2, wherein the propeller comprises a plurality of blades having a magnetic property, wherein the plurality of blades includes odd-numbered blades and even-numbered blades, andwherein the odd-numbered blades have an opposite magnetic polarity to the even-numbered blades. 4. The wearable respiration measurement apparatus of claim 2, wherein the plurality of coils includes odd-numbered coils and even-numbered coils, and wherein the odd-numbered coils have an opposite polarity to the even-numbered coils. 5. The wearable respiration measurement apparatus of claim 2, wherein the plurality of coils are coupled in parallel to each other. 6. The wearable respiration measurement apparatus of claim 2, wherein the body further comprises: a frame fixing a position of the inhalation path inside of the exhalation path and fixing a position of the propeller. 7. The wearable respiration measurement apparatus of claim 1, wherein the nose flap is implemented in such a manner as to cover only the nose or cover both the nose and the mouth. 8. The wearable respiration measurement apparatus of claim 7, further comprising a mouthpiece for inducing respiration ... | Electronics and Telecommunications Research Institute | A61B005/08
US08974394 | B2 | 2015-03-10 | Device and method for detecting irregular placement of an extracorporeal vascular access needle | 2013-01-07 | A device and method for determining intravascular pressure and irregular needle placement in a hemodialysis procedure include analyzing means for automatically deriving venous access pressure (VAP) at a location of venous needle insertion into the patient and determining a ratio of VAP to mean arterial pressure, where the analyzing means determines multiple VAP values over multiple time periods and determines multiple ratios, one for each VAP value. Detecting means compare each ratio to a predetermined standard ratio derived from a moving average of prior VAP ratios, where the detecting means detects irregular needle placement when elevation of the ratio above the standard ratio is indicated. | 1. A device for determining intravascular pressure and irregular placement of a vascular access needle retained within a vascular access site of a patient during a hemodialysis procedure, the device comprising: an analyzer for automatically determining venous access pressure (VAP) at a location of venous needle insertion into the vascular access site of the patient and determining a ratio of VAP to mean arterial pressure, where the analyzer determines multiple VAP values over multiple time periods and determines multiple ratios, one for each VAP value; anda comparator for comparing each ratio to a predetermined standard ratio derived from a moving average of prior VAP ratios, where the comparator indicates irregular placement of the retained vascular access needle within the vascular access site of the patient when the ratio is elevated above the standard ratio. 2. The device of claim 1, further comprising an alarm for communicating a warning when the comparator indicates irregular placement of the retained vascular access needle. 3. The device of claim 1, wherein the analyzer corrects VAP based on a relative height of a drip chamber and for a viscosity of blood. 4. The device of claim 1, wherein the comparator indicates irregular placement of the retained vascular access needle when the ratio is elevated at least two standard deviations above the standard ratio. 5. A device for detecting irregular placement of a vascular access needle retained within a vascular access site of a patient during a hemodialysis procedure using a dialysis machine, the device comprising: an analyzer for automatically and continuously determining at an access pressure and at a location of needle insertion into the vascular access site of the patient and determining a ratio of access pressure to mean arterial pressure, where the analyzer determines multiple access pressure values over multiple time periods and determines multiple ratios, one for each access pressure value, respectively; anda comparator for comparing the ratio during a current dialysis session for the patient to a moving average and normal variance of access pressure from at least one previous dialysis session, where the comparator indicates irregular placement of the retained vascular access needle within the vascular access site of the patient when the current ratio is outside of the normal variance. 6. The device of claim 5, wherein the access pressure includes a venous access pressure and the access pressure ratio includes a venous access pressure ratio. 7. The device of claim 5, wherein the access pressure includes an arterial access pressure and the access pressure ratio includes an arterial access pressure ratio. 8. The device of claim 5, further comprising an alarm for communicating a warning when the comparator indicates irregular placement of the retained vascular access needle. | Henry Ford Health System | A61B005/02 A61M037/00 A61M005/168 A61B005/021 A61B005/00 A61M001/36
US09017265 | B2 | 2015-04-28 | Transfer of measurement data related to physical exercise | 2013-08-02 | A system for processing heart rate measurement data includes a server computer configured to: associate, during a registration procedure for a measurement device of a user, a device identifier of the measurement device with a user account of the user stored in the server computer; receive a device identifier and real-time heart rate measurement data over a network connection; identify the user's measurement device from the received device identifier; store the received heart rate measurement data to the user account of the user on the basis of the association between the received device identifier and the corresponding user account; compute, repeatedly during the physical exercise from the received heart rate measurement data, advanced performance data comprising at least one value which accumulates during the physical exercise; and transmit the computed advanced performance data to the equipment interface unit over the network connection during the physical exercise. | 1. An apparatus comprising: a wireless interface configured to provide a wireless device-to-device connection with a measurement device;a network interface configured to provide the apparatus with a network connection;a user interface;at least one processor; andat least one memory including a computer program code that, when executed by the at least one processor, causes the apparatus to perform operations comprising: receiving, at a beginning of an exercise carried out by a user, a device address from a measurement device attachable to the user's body, wherein the device address comprises a medium access control address or an internet protocol address of the measurement device;determining a network address of a server computer to which to route real-time heart rate measurement data acquired from the measurement device during the exercise;receiving said heart rate measurement data with the device address from the measurement device through the wireless interface during the exercise;causing the network interface to transmit the device address with the heart rate measurement data through the network connection to the network address of the server computer, wherein the server computer uses the device address to identify the measurement device from the received device address, the server computer storing the heart rate measurement data to a user account, the server computer determining the user account based on association of the user account with the device address, the user account being pre-established before the exercise, and wherein the server computer computes, repeatedly during the physical exercise from the heart rate measurement data it receives, advanced performance data comprising at least one value which accumulates during the physical exercise;receiving the advanced performance data from the server computer over the network connection during the physical exercise; andoutputting the advanced performance data to the user. 2. The apparatus of claim 1, wherein the operations further comprise, causing the apparatus to transmit the measurement data to the server computer in real time, as it is being received through the wireless interface. 3. The apparatus of claim 1, wherein the memory is arranged to store an address database linking device addresses of measurement devices with server computer network addresses, and wherein the operations further comprise causing the apparatus to determine the network address of the server computer from the received device address of the measurement device on the basis of said link between the network address of the server computer and the received device address of the measurement device in the database. 4. The apparatus of claim 1, wherein the operations further comprise: receiving the network address of the server computer from the measurement device through the wireless interface; anddetermining the network address of the server computer from the network address received from the measurement device. 5... | Polar Electro Oy | A61B005/0255 A61B005/00 A61B005/024
US08639306 | B2 | 2014-01-28 | Noninvasive eye-property monitoring, including aqueous-humor glucose monitoring as an indication of blood glucose level | 2012-02-04 | An eye-property monitoring system and method for performing the steps of (1) illuminating the eye from at least one light source whose wavelength interacts with internal eye properties in an optically active manner, (2) controlling, to make known and stable, the operating-power/light-output level of the source, (3) by such illuminating, producing light-source eye reflections including (a) multiple internal reflections within the outer structure of the eye, and (b) linked with those internal reflections at least one resulting outbound reflection, (4) monitoring the outbound-reflection to detect therein the reflection level associated with the at least one source, and (5) associating such detected reflection level as an indication of certain eye properties, such as aqueous glucose concentration. | 1. An eye-property monitoring method comprising in a seriatim manner, illuminating the eye from two or more, different-wavelength light sources whose respective wavelengths interact with internal eye properties in optically differentiated manners,adjusting the operating levels of the sources to a predetermined relative setting,by said illuminating, producing seriatim-light-source eye reflections including multiple internal reflections within the outer structure of the eye, and at least one resulting outbound reflection,monitoring the outbound-reflection to detect therein the relative reflection levels associated with the sources, andassociating said detected, relative reflection levels with at least one eye property. 2. The method of claim 1 which further comprises (a) controlling the illuminating and adjusting steps with a computer, and (b) conducting the monitoring step with a computer. 3. The method of claim 1, wherein said illuminating is performed by directing light from the sources along a common illumination path which lies at an angle relative to the eye's line of sight. 4. The method of claim 1, wherein said producing is accomplished to effect eye reflections occurring within the cornea of the eye. 5. The method of claim 1, wherein said producing is conducted so as to effect eye reflections including reflections from the optical interface existing between the cornea and the aqueous humor of the eye. 6. A blood glucose monitoring method comprising in an alternating manner, illuminating the eye from two, different-wavelength light sources, one of which has a wavelength to which glucose is more optically active than it is to the wavelength of the other source,adjusting the operating levels of the two sources to a predetermined relative setting,by said illuminating, producing eye reflections including multiple internal reflections within the outer structure of the eye, and at least one resulting outbound reflection, andmonitoring a at least one condition of the outbound reflection and determining blood glucose level therefrom. 7. The method of claim 6 which further comprises (a) controlling the illuminating and adjusting steps with a computer, and (b) conducting the monitoring step with a computer. 8. The method of claim 6, wherein said illuminating is performed by directing light from the two sources along a common illumination path which lies at an angle relative to the eye's line of sight. 9. The method of claim 6, wherein the two light sources are light-emitting diodes, and the two wavelengths are about 850- and about 540-nanometers. 10. The method of claim 6, wherein said alternating-manner illuminating is performed with a 50% duty cycle. 11. The method of claim 6, wherein said alternating is performed at a frequency of about 40Hz. 12. The method of claim 6, wherein said adjusting is performed to establish a constant, light-output-level relationship between the two sources. 13. The method of claim 6, wherein said producing i... | Brien Holden Vision Diagnostics, Inc. | A61B005/1455
US08628470 | B1 | 2014-01-14 | Disease management system and method including medication therapy self-management | 2011-09-20 | A method and system for patient medication therapy self-management. The system performs medication therapy self-management in a fully automated manner, using periodic interactive dialogs with a patient to obtain health state measurements from the patient. The system and method utilizes a computer usable medium having computer readable program code embodied therein for representing a description of a pain in a digitized form allowing the patient to directly interact with the program code via the periodic dialogs. The system and method utilizes a therapy alteration permission level (TAPL) limiting the possible self-adjustments available to the patient to change the patient's therapy. Via the interactive dialogs, the patient self-selects aspect words concerning the patient's current pain allowing the program code to adjust the patient's medication therapy within the TAPL. | 1. A patient medication therapy self-management method, utilizing a non-transitory computer readable medium, operating a computer readable program code, configured to provide therapy according to patient self-assessed pain, the computer readable code comprising instructions that are executed by a computer device or processor, causing the processor to perform the steps of: storing, in a data storage accessible to the program code, (a) a listing of aspect words describing a pain and at least one of a degree or description of the pain; and(b) a therapy alteration permission level (TAPL) limiting available therapy changes;receiving, via direct interactive dialog between the patient and the computer device or processor, a patient self-selection of an aspect word from the listing of aspect words, the self-selection describing a pain experienced by the patient, the computer device or processor providing an interface configured to engage the patient in the direct interactive dialog;converting the received aspect word into an integer subcode that represents the received aspect word; andaltering the patient's therapy within the limitations of the TAPL based on at least one of the integer subcodes. 2. The method of claim 1, wherein the listing of aspect words further includes at least one of provocative, quality, region, severity, and timing. 3. The method of claim 1, wherein the TAPL further includes a limitation applicable to at least one of: a maximum and minimum dosage change associated with a current therapy of the patient, a drug class, a drug type, a drug brand, a dose, a route, a mode of drug administration, a formulation, a timing, and a frequency. 4. The method of claim 1, wherein the available therapy changes further include at least one of: an increased dosage, a decreased dosage, a new treatment, a drug class, a drug type, a drug brand, a dose, a route, a mode of drug administration, a formulation, a timing, and a frequency. 5. The method of claim 1, wherein the integer subcode that represents the received aspect word further identifies at least one of location, sensation, or frequency. 6. The method of claim 1, wherein the medication therapy self-management further includes therapy changes based on a subjective patient description of pain factored by a subjective objective correlation factor (SOCF). 7. The method of claim 4, wherein the available therapy changes further include an increase or decrease of dosage in conformance with a treatment table factored by a subjective objective correlation factor (SOCF). 8. The method of claim 4, wherein the new treatment further includes an additional or substitute therapy type. 9. A system for patient medication therapy self-management, the system comprising: a computer readable medium having non-transitory computer readable program code embodied therein for providing therapy according to patient self-assessed pain, the computer readable program code executed by a computer device or processor;a ... | Clinical Decision Support, LLC | A61B005/00
US08820531 | B2 | 2014-09-02 | Pad tray for accomodating an electrode | 2012-04-13 | A pad tray includes a base portion and a recessed region that is formed in the front side of the base portion and is for accommodating an electrode pad, the recessed region having a bottom region and a sidewall region that extends up from the bottom region and is provided so as to surround the electrode pad. | 1. A pad tray system for accommodating an electrode pad that has a conductive gel and a holding face for holding the conductive gel so as to be contactable with an externally provided electrode and includes a base member that is provided so as to be attachable to and detachable from the electrode, the pad tray system comprising: a base portion; anda recessed region that is formed in a front side of the base portion and is for accommodating the electrode pad,the recessed region having: a bottom region; anda sidewall region that extends up from the bottom region and is provided so as to surround the electrode pad, andthe recessed region further having: a supporting region that projects inwardly toward a center of the pad tray from the sidewall region, and biases the electrode pad toward the bottom region in a state where the electrode pad is accommodated in the recessed region. 2. The pad tray system according to claim 1, wherein the recessed region further includes an abutting portion that, when the electrode pad is accommodated, abuts the holding face and forms a predetermined gap between the holding face and the bottom region. 3. The pad tray system according to claim 1, wherein the electrode has a cylindrical shape,the electrode pad has a cylindrical shape open at one end, and has, on an inner side thereof, a raised region for engaging an outer peripheral surface of the electrode, andthe supporting region is provided in a position that is displaced from the raised region on a circumference when the electrode pad is accommodated in the recessed region. 4. The pad tray system according to claim 3, wherein a force with which the electrode pad is sandwiched by the supporting region and the bottom region is smaller than a force with which the raised region engages the outer peripheral surface of the electrode. 5. The pad tray system according to claim 1, further comprising: a belt material for holding the electrode,wherein the electrode is arranged in a plurality of locations on the belt material at a predetermined interval, andthe recessed region is provided at an interval equal to the predetermined interval. 6. The pad tray system according to claim 5, wherein the belt material has a rectangular shape having a short side and a long side,the electrode is arranged, in a direction of the short side, in a plurality of locations on the belt material at a first short-side interval, andthe recessed region is provided at an interval equal to the first short-side interval. 7. The pad tray system according to claim 5, wherein the belt material has a rectangular shape having a short side and a long side,the electrode is arranged, in a direction of the long side, at a plurality of locations on the belt material at a first long-side interval, andthe recessed region is provided at an interval equal to the first long-side interval. 8. The pad tray system according to claim 5, wherein the belt material has a rectangular shape having a short side and a long... | Omron Healthcare Co., Ltd | B65D085/816 A61B005/0408 H05K013/00 A61B005/00 A61B005/053 A61N001/04
US08913118 | B2 | 2014-12-16 | Viewing and processing multispectral images | 2013-09-15 | Multispectral images, including ultraviolet light and its interactions with ultraviolet light-interactive compounds, can be captured, processed, and represented to a user. Ultraviolet-light related information can be conveniently provided to a user to allow the user to have awareness of UV characteristics and the user's risk to UV exposure. | 1. A method of processing, the method comprising: capturing, in an image capture device, a first image of a human, the first image of the human representing wavelengths of light in the ultraviolet spectrum;capturing, in the image capture device, simultaneously as the first image of the human, a second image of the human, the second image of the human—representing wavelengths of light in the visible spectrum;processing, in the image capture device, the second image of the human to identify an area of interest within the second image of the human;wherein the area of interest within the second image of the human depicts part of the human's skin;identifying, in the image capture device, a corresponding area of interest within the first image of the human that represents approximately the same area as the identified area of interest within the second image of the human;wherein the corresponding area of interest within the first image of the human depicts approximately the same part of the human's skin as the area of interest within the second image of the human;determining, in the image capture device, a portion of the corresponding area of interest identified as being human skin by comparing the amount of ultraviolet light in the first image of the human, to a predetermined ultraviolet light threshold based on a reflectivity of chemical filters and physical filter of a topical compound comprising sunscreen or a relative ultraviolet light threshold based on the reflectivity on a portion of the human's skin relative to another portion of the human's skin and the surrounding environment in the first image of the human;representing, in the image capture device, the portion of the corresponding area of interest in the first image of a human in a false color to create a false colored portion of the area of interest;overlaying, in the image capture device, the false colored portion of the area of interest on top of the second image to create a composite image; anddisplaying the composite image in the image capture device. 2. The method of claim 1, further comprising: receiving, from a user, information comprising a specific type of sunscreen; andobtaining the ultraviolet reflective or absorptive characteristics for that type of sunscreen. 3. The method of claim 1, wherein the wavelengths of light in the ultraviolet spectrum in the first image of the human are ultraviolet B wavelengths. 4. A mobile device comprising: a camera sensor capable of capturing multispectral images of a human at approximately the same time; the multispectral images comprising representations of wavelengths of light in the visible spectrum and the ultraviolet spectrum;a computer system processor coupled to the camera sensor and configured to process the multispectral images to identify an area of interest; wherein the area of interest comprises a portion of the human's skin;wherein the computer system processor is further configured to determine a portion of the area of interest b... | Thomas Nathan Millikan | H04N009/47 A61B005/00 H04N007/18 G01J003/51 G01J001/58 G01J003/02 G01J003/10 G01J003/14 G01J003/28 G01J003/36 A61B005/11 G01J003/12
US09554709 | B2 | 2017-01-31 | Specimen information acquisition apparatus and method therefor | 2012-04-05 | There is provided a specimen information acquisition apparatus that can obtain an image in which an influence of a local fluence distribution in a specimen is reduced. A signal processing apparatus includes a region extraction unit and an optical constant estimation unit. The region extraction unit extracts two or more regions that have a known absorption coefficient, from an optical characteristic value distribution of the specimen. The optical constant estimation unit estimates an optical constant of a background of the specimen by using optical characteristic values of the two or more regions extracted by the region extraction unit and a local fluence distribution obtained from an optical constant which is set in advance for the specimen background. | 1. An apparatus comprising: a light source configured to irradiate a specimen with light;a detector configured to output a signal by detecting an acoustic wave that is produced by irradiating the specimen with the light; anda memory in communication with a processor, the memory storing instructions that, when executed by the processor, causes the processor to: calculate, by using the signal, a first optical characteristic value distribution in the specimen, the first optical characteristic value distribution being an initial sound pressure distribution or an optical energy absorption density distribution which represents the product of an absorption coefficient distribution and a local fluence distribution;determine, by using the first optical characteristic value distribution, two or more regions of a vessel in the specimen;determine from the first optical characteristic value distribution, the initial sound pressure distribution or the optical energy absorption density distribution of the determined two or more regions of the vessel;calculate, by using the initial sound pressure distribution or the optical energy absorption density distribution of the determined two or more regions of the vessel, an average optical constant of a background region which surrounds the two or more regions of the vessel;calculate, by using the calculated average optical constant of the background region, the local fluence distribution in the specimen; andcalculate, by dividing the first optical characteristic value distribution by the local fluence distribution, a second optical characteristic value distribution in which the first optical characteristic value distribution is corrected. 2. The apparatus according to claim 1, wherein the processor is configured to calculate, by using the first optical characteristic value distribution, an initial sound pressure value distribution or an optical energy absorption density value distribution in the specimen. 3. The apparatus according to claim 1, wherein the processor is configured to calculate, as the average optical constant, any of an average absorption coefficient, an average scattering coefficient, an average anisotropic parameter, an average reduced scattering coefficient, and an effective attenuation coefficient. 4. The apparatus according to claim 1, wherein the processor is configured to determine, by using the first optical characteristic value distribution, the two or more regions of the vessel having a known absorption coefficient, and wherein, when the average optical constant is a variable, the processor is configure to calculate the average optical constant of the specimen by minimizing a difference between the first optical characteristic values and a product of a light quantity obtained based on the average optical constant and a known absorption coefficient for the determined two or more regions. 5. The apparatus according to claim 1, wherein the processor is configured to calculate a local fluence ... | Canon Kabushiki Kaisha | A61B005/00 G01N021/17 G01N029/24 A61B005/02
US09750438 | B2 | 2017-09-05 | CGM-based prevention of hypoglycemia via hypoglycemia risk assessment and smooth reduction of insulin delivery | 2013-08-30 | An aspect of an embodiment or partial embodiment of the present invention (or combinations of various embodiments in whole or in part of the present invention) comprises, but not limited thereto, a method and system (and related computer program product) for continually assessing the risk of hypoglycemia for a patient and then determining what action to take based on that risk assessment. A further embodiment results in two outputs: (1) an attenuation factor to be applied to the insulin rate command sent to the pump (either via conventional therapy or via open or closed loop control) and/or (2) a red/yellow/green light hypoglycemia alarm providing to the patient an indication of the risk of hypoglycemia. The two outputs of the CPHS can be used in combination or individually. | 1. A computer-implemented method for preventing or mitigating hypoglycemia in a patient, comprising: receiving by a processor continuous metabolic measurements associated with the subject from a metabolic measurement device continuously making direct metabolic measurements;continuously assessing by a processor a risk of hypoglycemia based on the received metabolic measurements;evaluating by a processor risk of hypoglycemia based on the assessed risk of hypoglycemia; andoutputting to an output device a result of said evaluation, selected from one of: a) no action being needed;b) attenuation of insulin delivery being needed;c) additional patient intervention being needed; andd) attenuation of insulin delivery and additional patient intervention being needed. 2. A computer-implemented method for preventing or mitigating hypoglycemia in a subject, comprising: receiving by a processor continuous metabolic measurements associated with the subject from a metabolic measurement device continuously making direct metabolic measurements;assessing by a processor a risk of hypoglycemia based on the received metabolic measurements;evaluating by a processor the risk of hypoglycemia based on the assessed risk of hypoglycemia; andoutputting an alarm when the risk of hypoglycemia exceeds a predetermined threshold. 3. A computer-implemented method for preventing or mitigating hypoglycemia in a subject, comprising: receiving continuous metabolic measurements associated with the subject from a metabolic measurement device continuously making direct metabolic measurements;assessing a risk of hypoglycemia based on the received metabolic measurements;evaluating the risk of hypoglycemia based on the assessed risk of hypoglycemia;providing a shut-down signal to an insulin pump to cease delivery of insulin to said subject for a predetermined time, upon evaluation of risk of hypoglycemia exceeding a predetermined threshold;outputting an alarm alerting the subject that risk of hypoglycemia exceeds said predetermined threshold; andenabling the subject to override said shut-down signal and continue delivery of insulin to said subject from said insulin pump. 4. A computer-implemented method for preventing or mitigating hypoglycemia in a subject, comprising: receiving, by a processor, metabolic measurements associated with the subject from a metabolic measurement device continuously making direct metabolic measurements;assessing, by a processor, a risk of hypoglycemia based on the received metabolic measurements; andoutputting to an output device a result of said evaluation, wherein the result is one of: a) no action being needed;b) attenuation of insulin being needed;c) subject intervention being needed; andd) attenuation of insulin and subject intervention being needed. | UNIVERSITY OF VIRGINIA PATENT FOUNDATION | A61M031/00 A61B005/145 A61B005/00 A61M005/172 G06F019/00
US10702187 | B2 | 2020-07-07 | Apparatus and method for controlling radiation source variability for optical gas measurement systems | 2012-04-04 | An infrared detector includes a radiation source configured to emit electromagnetic radiation. The detector includes a source monitoring apparatus configured to generate output signals (62) related to electrical resistance through the radiation source. The output signals are used to account for radiation source temperature in measurements by the detector. The output signals may be used (72) in the provision of power to the radiation source to maintain the temperature of the detector at a beneficial level. The detector is configured to monitor a level of a gaseous molecular species within a flow of breathable gas. | 1. A method of monitoring a level of a gaseous molecular species within a flow of breathable gas with a detector, the method comprising: estimating irradiance of a radiation beam before the beam passes through a flow path of a flow of breathable gas that communicates with an airway of a subject, the radiation beam including a first wavelength absorbed by a selected species in the breathable gas in the flow path and a second reference wavelength;after the radiation beam has passed through the flow path, separating the first and second wavelengths into a first wavelength beam and a second wavelength beam, respectively;with a first radiation detector, receiving the first wavelength beam and outputting an electronic signal indicative of the irradiance of the first beam;comparing irradiance of the first wavelength beam with the estimated irradiance of the beam before passing through the flow path to determine a difference indicative of a level of the gaseous molecular species in the breathable gas in the flow path;with a second radiation detector, receiving the second wavelength beam and outputting an electronic signal indicative of the irradiance of the second beam;comparing the estimated irradiance of the beam before passing through the flow path with an irradiance of the second wavelength beam to determine a difference; andresponsive to the difference between the estimated irradiance and the second wavelength beam irradiance exceeding a threshold, generating a notification to initiate a recalibration of the detector. 2. The method of claim 1, wherein estimating the irradiance of the radiation beam before passing through the flow path includes determining a resistance of a radiation source which generates the radiation beam and further including: controlling a provision of power to the radiation source dynamically based on the determined electrical resistance. 3. The method of claim 1, wherein estimating the irradiance of the radiation beam before it passes through the flow path includes determining an electrical resistance of a radiation source that generates the radiation beam. 4. The method of claim 1, wherein separating the first and second wavelength beams includes: passing the radiation beam, after passing through the flow path, through a beam splitter which separates the radiation beam into the first wavelength beam and the second wavelength beam. 5. The method of claim 4, further including: generating an electronic output signal indicative of the irradiance of the first wavelength beam and generating a reference output signal indicative of the irradiance of the second wavelength beam; andcomparing the first and second output signals using a processor to determine a difference indicative of a level of a molecular species in the flow path. 6. The method of claim 3, further including: converting the irradiance of the second wavelength beam into an electrical output signal indicative of the irradiance of the second wavelength beam;with a pr... | Koninklijke Philips N.V. | A61B005/00 A61B005/08 G01N021/3504 G01J003/10 G01N021/27 G01N021/85
US09392942 | B2 | 2016-07-19 | Fluoroscopy apparatus and fluoroscopy system | 2013-07-29 | Provided is a fluoroscopy apparatus including a light source that irradiates an observation target with reference light and excitation light; a fluorescence-image generating unit that captures fluorescence emitted from the observation target X irradiated with the excitation light to generate a fluorescence image; a reference-image generating unit that captures return light returning from the observation target irradiated with the reference light to generate a reference image; an image-combining unit that superimposes the fluorescence image on the reference image to generate a combined image; a determining unit that determines whether there is a position with a luminance at or below a predetermined threshold in the reference image; and a notifying unit that, if the determining unit determines that there is a position with a luminance at or below the predetermined threshold, provides notification thereof. | 1. A fluoroscopy apparatus comprising: a light source that irradiates an observation target with reference light and excitation light;a fluorescence-image generating unit that captures fluorescence emitted from the observation target irradiated with the excitation light from the light source to generate a fluorescence image;a reference-image generating unit that captures return light returning from the observation target irradiated with the reference light from the light source to generate a reference image;an image-combining unit that superimposes the fluorescence image generated by the fluorescence-image generating unit on the reference image generated by the reference-image generating unit to generate a combined image;a determining unit that compares a luminance at each position in the reference image generated by the reference-image generating unit with a predetermined threshold to determine whether there is a position with a luminance at or below the predetermined threshold;a notifying unit that, if the determining unit determines that there is a position with a luminance at or below the predetermined threshold, provides notification thereof; anda hue-identifying unit that identifies the hue at each position in the reference image generated by the reference-image generating unit,wherein the image-combining unit colors the fluorescence image in a predetermined hue and superimposes the fluorescence image on the reference image, andwherein the determining unit sets a visibility limit threshold as the predetermined threshold for each position in the reference image depending on the contrast between the predetermined hue and the hue identified by the hue-identifying unit. 2. The fluoroscopy apparatus according to claim 1, wherein the fluorescence-image generating unit includes an imaging device that captures the fluorescence, andthe determining unit has a detection limit threshold as the predetermined threshold, the detection limit threshold being the luminance of a reference image capturing return light having an intensity corresponding to a fluorescence intensity equal to a detection limit of the imaging device for the fluorescence. 3. A fluoroscopy system comprising: the fluoroscopy apparatus according to claim 2; anda calibration device that calibrates the detection limit threshold used by the determining unit,wherein the calibration device includes a standard sample that emits fluorescence and return light when irradiated with the excitation light and the reference light from the light source;a light-intensity adjusting unit that changes the intensities of the excitation light and the reference light with which the standard sample is irradiated; anda threshold-determining unit that determines the detection limit threshold based on the relationship between the luminances of a plurality of reference images and a plurality of fluorescence images generated by capturing fluorescence and return light when the standard sample is irradiated with e... | OLYMPUS CORPORATION | G01T001/161 A61B005/00 A61B001/00 G06T005/50 G06T007/00 A61B001/04
US09241641 | B2 | 2016-01-26 | Fiber optic sensor assembly for sensor delivery device | 2013-03-14 | Methods and sensor delivery devices for monitoring a fluid pressure within a vascular structure, the devices including an elongated sheath sized for sliding along a guidewire, a sensor assembly including a fiber optic sensor, a housing surrounding the sensor, a first cavity between the distal end of the sensor and a distal aperture of the housing, a filler extending from at least the distal end of the housing distally and tapering inward toward the outer surface of the sheath, a second cavity in the filler with an opening at the outer surface of the filler and adjoining the distal aperture of the housing, and an optical fiber. The sensor delivery device may also include an outer layer that partially covers the second cavity with an aperture over the opening of the second cavity. | 1. A sensor delivery device for monitoring a fluid pressure within a vascular structure of a patient, the sensor delivery device comprising: an elongated tubular sheath sized for sliding along a guidewire, the sheath having an outer surface;a sensor assembly comprising: a fiber optic sensor;a housing surrounding the sensor, the housing comprising a proximal end having a proximal aperture, a distal end having a distal aperture, an inner surface adjoined to the outer surface of the sheath, and an outer surface opposing the inner surface;a first cavity between a distal end of the sensor and the distal aperture of the housing;a filler on the outer surface of the housing extending at least distally from the distal end of the housing, the filler having an outer surface that tapers inward toward the outer surface of the sheath as the filler extends distally;a second cavity, the second cavity located in the filler, the second cavity comprising an opening at the outer surface of the filler, the second cavity adjoining the distal aperture of the housing;an optical fiber extending along the outer surface of the sheath, passing through the proximal aperture of the housing and adjoined to the sensor at a distal end of the optical fiber. 2. The sensor delivery device of claim 1 further comprising an outer layer overlying the filler and comprising an aperture, wherein the outer layer partially covers the second cavity and wherein the aperture overlies the opening of the second cavity. 3. The sensor delivery device of claim 2 wherein the outer layer encircles the sensor assembly, the sheath, and the optical fiber. 4. The sensor delivery device of claim 2 wherein the outer surface of the sheath forms a bottom of the second cavity, wherein the distal end of the housing forms a proximal end of the second cavity, wherein the filler forms a distal end of the second cavity and opposing side surfaces of the second cavity, and wherein the outer layer forms a top of the second cavity. 5. The sensor delivery device of claim 1 wherein the sensor comprises a pressure sensor. 6. The sensor delivery device of claim 5 wherein the filler surrounds all of the housing. 7. The sensor delivery device of claim 6 wherein the filler extends proximally from the proximal end and outer surface of the housing and tapers inwardly toward the outer surface of the sheath as it extends proximally. 8. The sensor delivery device of claim 1 wherein the second cavity has a length from a proximal to a distal end of the second cavity which is greater than a length of the outer layer aperture from a proximal to a distal end of the outer layer aperture. 9. The sensor delivery device of claim 1 wherein the outer layer aperture has an area of between 0.01 and 1.0 mm2. 10. The sensor delivery device of claim 9 wherein the second cavity has a volume of between 0.01 and about 025 mm3. 11. The sensor delivery device of claim 1 wherein the sheath comprises a distal sleeve, the sensor delivery devic... | ACIST Medical Systems, Inc. | A61B005/0215 A61B005/00
US10342454 | B2 | 2019-07-09 | Real-time medical device visualization using nanomaterials | 2012-04-16 | A medical device and methods for locating the device include a structure having a length dimension and a surface (102). A volume (106) is associated with the surface and extends along a portion of the length dimension. Nanomaterials (108) are incorporated in the volume and configured to be responsive to an excitation signal such that the excitation signal generates a response from the nanomaterials to enable location of the structure within a subject. | 1. A medical device configured for internal use within a subject, comprising: a structure having a length dimension and a surface;a volume associated with the surface and extending along at least a portion of the length dimension; andnanomaterials incorporated in the volume comprising at least one nanomaterial selected from the group consisting of nanotubes, nanorods, nanospheres, nanocages and quantum dots, said nanomaterials having specific absorption or scattering peaks at defined wavelengths, wherein the nanomaterials are configured to be responsive to at least one excitation signal such that the excitation signal generates an electromagnetic or acoustic signature response from the nanomaterials to enable location of the structure within an interior of the subject,wherein the volume includes a tube forming an annular cavity relative to the surface, the annular cavity including the nanomaterials in suspension, andfurther comprising an agitation mechanism in communication with the suspension to prevent the nanomaterials from settling. 2. A system for locating a medical device, comprising: a medical device configured for internal use within a subject, said medical device including nanomaterials incorporated therein, the nanomaterials being selected from the group consisting of nanotubes, nanorods, nanospheres, nanocages and quantum dots, said nanomaterials having specific absorption or scattering peaks at defined wavelengths, wherein the nanomaterials are configured to be responsive to at least one excitation signal to generate an electromagnetic or acoustic signature response;an excitation source configured to generate the at least one excitation signal to generate the electromagnetic or acoustic signature response from the nanomaterials;a sensor configured to receive the electromagnetic or acoustic signature response; andan image processing module configured to render the medical device in a medical image using the received electromagnetic or acoustic signature response,further comprising an agitation mechanism in communication with a suspension which includes the nanomaterials, the agitation mechanism to prevent the nanomaterials from settling. 3. A method for locating a medical device, comprising: providing a medical device configured for internal use within a subject, said medical device having nanomaterials incorporated therein, the nanomaterials selected from the group consisting of nanotubes, nanorods, nanospheres, nanocages and quantum dots, said nanomaterials having specific absorption or scattering peaks at defined wavelengths, wherein the nanomaterials are configured to be responsive to at least one excitation signal such that the excitation signal generates an electromagnetic or acoustic signature response from the nanomaterials;exciting the nanomaterials using the at least one excitation signal to generate the electromagnetic or acoustic signature response from the nanomaterials;sensing the electromagnetic or acoustic signature r... | KONINKLIJKE PHILIPS N.V. | A61B005/06 A61B017/00 A61B034/20 A61B090/00
US10206607 | B2 | 2019-02-19 | Methods and apparatus for optoacoustic guidance and confirmation of placement of indwelling medical apparatus | 2012-04-30 | Medical apparatus are disclosed for optoacoustic monitoring of an indwelling unit of the apparatus, where the indwelling unit includes one or more optical components capable of directing pulsed light into an overlying tissue. The apparatus also include one or more acoustic components in contact with an exterior surface of the tissue to detect induced pressure waves producing an acoustic output analyzed with an optoacoustic unit to monitor and confirm proper placement of the indwelling unit. Methods for using the apparatus are also disclosed. | 1. A system for real-time placement tracking of an endotracheal tube, comprising: an endotracheal tube comprising a cuff having an outer surface;an optical component mounted to the outer surface of the cuff of the endotracheal tube cuff and adapted to emit light into tissue surrounding the trachea into which the endotracheal tube is inserted to induce ultrasonic pressure waves within the tissue;an external acoustic detector adapted to receive the ultrasonic pressure waves induced in the tissue;an analyzer in electrical communication with the external acoustic detector, wherein the analyzer is configured to produce an output based on the received ultrasonic pressure waves that indicates whether or not the endotracheal tube cuff is positioned within the mid-trachea; anda display screen in electrical communication with the analyzer, wherein the display screen is configured to display the output from the analyzer as a graphical waveform that indicates whether or not the endotracheal tube is positioned within the mid-trachea. 2. The system of claim 1, further comprising a light conduit in optical communication with the optical component and adapted for connection to, and transmittal of light from, a light source external to the patient's body. 3. The system of claim 2, wherein the light conduit is a fiber optic. 4. The system of claim 1, wherein the optical component includes a light source that is adapted to generate light locally from inside the patient's body. 5. The system of claim 1, wherein the light is pulsed laser light. 6. The system of claim 1, wherein the light has a wavelength from about 750 nm to about 2500 nm. 7. The system of claim 1, wherein the analyzer generates a range of audible signals including a safety tone that indicates desired placement of the endotracheal tube and an alarm tone that indicates improper placement of the endotracheal tube. 8. The system of claim 1, wherein the external acoustic detector comprises a plurality of external acoustic detectors. 9. The system of claim 1, wherein multiple optical components are mounted to the outer surface of the cuff of the endotracheal tube at different positions around the periphery of the cuff. 10. The system of claim 1, wherein the optical component comprises a light-emitting diode. 11. The system of claim 1, wherein the graphical waveform results from plotting the output as a normalized optoacoustic signal as a function of depth. 12. A method of real-time placement tracking of an endotracheal tube comprising: inserting into the trachea an endotracheal tube that includes an optical component mounted to an outer surface of a cuff of the endotracheal tube;applying an external acoustic detector to an external surface of a patient on a region overlying the tissue;applying power to the optical component to cause it to emit light into the tissue to induce ultrasonic pressure waves within the tissue;receiving the induced ultrasonic pressure waves with the external acoustic de... | The Board of Regents of the University of Texas System | A61B005/06 A61M016/04 A61B005/00 A61B001/06 A61B001/07
US09962104 | B2 | 2018-05-08 | Stress-measuring device and method | 2012-04-02 | A stress-measuring device (10) and method determines a level (15) of stress of a user (1), in particular long-term stress. The stress-measuring device (10) includes an input interface (12) for receiving a skin conductance signal (11) indicating the skin conductance of the user (1), the skin conductance signal (11) over time forming skin conductance trace data (13). The stress-measuring device (10) further includes a processing unit (14) for processing the skin conductance trace data (13). The processing unit (14) determines, over at least a portion of the skin conductance trace data (13), values of a rise time (tr) between at least two different points of the skin conductance trace data (13), a frequency distribution of the rise time (tr) values, and the level (15) of stress of the user (1) based on the determined frequency distribution. | 1. A stress-measuring device for determining a level of stress of a user, the device comprising: an input interface configured to receive a skin conductance signal indicating a skin conductance of the user, the skin conductance signal over time forming skin conductance trace data, anda processor configured to: process the skin conductance trace data,detect peaks in the skin conductance trace data,calculate slope values preceding the skin conductance peaks,categorize peaks as skin conductance responses when the slope values of the peaks exceed a given value, anddetermine rise times for each skin conductance response (SCR), andwherein the processor is further configured to determine: a frequency distribution of the rise time (tr) values,a standard deviation of the frequency distribution, andthe level of stress of the user based on the determined standard deviation. 2. The stress-measuring device of claim 1, wherein the processor is configured to extract the tonic component of the skin conductance signal or the skin conductance trace data and to process the tonic component and/or configured to extract the phasic component of the skin conductance signal or the skin conductance trace data and to process the phasic component. 3. The stress-measuring device of claim 1, wherein the processor is configured to determine the frequency distribution of the rise time values using a histogram representation. 4. The stress-measuring device of claim 1, wherein the processor is configured to determine the stress level based on the uniformity or peakedness of the determined frequency distribution. 5. The stress-measuring device of claim 4, wherein the stress level is higher when the determined frequency distribution is less uniform and/or wherein the stress level is lower when the determined frequency distribution is more uniform. 6. The. stress-measuring device of claim 1, wherein the processor is configured to determine the stress level using at least one statistic measure selected from the group comprising the variance, skewness and kurtosis of the determined frequency distribution. 7. The stress-measuring device of claim 6, wherein the processor is configured to determine an estimated blood pressure value based on the at least one statistic measure. 8. The stress-measuring device of claim 1, wherein the processor is configured to determine the stress level by comparing the determined frequency distribution with at least one reference frequency distribution. 9. A wearable device wearable by a user, the wearable device comprising the stress-measuring device of claim 1, and a skin conductance sensor configured to sense the skin conductance of the user. 10. A stress-measuring system, comprising: the stress-measuring device of claim 1, anda skin conductance sensor configured to sense the skin conductance of the user;wherein the processor is further configured to control a display device to output the level of stress to the user. 11. The stress-measuring de... | Koninklijke Philips N.V. | A61B005/053 A61B005/16 A61B005/00 A61B005/021 A61B005/0205 A61B005/024
US20140058219 | A1 | 2014-02-27 | DEVICE FOR RECORDING ULTRASOUND-INDUCED FETAL EEG, AND METHOD OF USE | 2013-10-31 | A portable device utilizes an ultrasound probe, which is placed on the abdomen of a mother and allows ultrasound video and pictures, as well as Doppler heartbeat detection of the fetus. It is also capable of recording fetal brain activity induced by constant-wave or pulsed-wave ultrasound stimuli; and analyzing the fetal EEG measurements. The electrical brain waves are detected by a sensor, amplified, digitized, and analyzed in one portable device, using analog and/or digital filters to improve the signal/noise ratio. The portable computer uses augmented reality imaging and quantitative EEG analysis software to compare the data from the fetus to normative data or to prior states of the fetus' own data. The EEG signals are recorded for an extended period of time and can be analyzed in real time or at a later time for rhythmicity patterns indicative of epilepsy or other developmental brain disorders. | 1. A non-invasive method of inducing and recording electrical brain activity of a fetus in utero using constant-wave or pulsed-wave (Doppler) ultrasound, comprising the steps of: (a) identifying the head of the fetus using an abdominal ultrasound probe connected to a portable or non-portable fetal-EEG recording device, by real-time observation of the ultrasound images and videos displayed by the device;(b) removably connecting at least two sensor electrodes to the mother's abdomen above the head of the fetus to detect brain activity in the fetus, said at least two sensor electrodes producing output EEG signals;(c) providing a portable fetal-EEG recording device that is extremely sensitive and capable of detecting potentials of 1-2 microvolts or below;(d) inducing fetal brain activity by exposing the head of the fetus to one of constant-wave ultrasound stimuli and pulsed-wave ultrasound stimuli;(e) detecting the EEG signals output from the at least two sensor electrodes from the head of the fetus for an extended period of time using the portable fetal-EEG recording device;(e) analyzing the recorded fetal-EEG signals for network activity patterns indicative of epilepsy or other developmental brain disorders; and(f) displaying the raw signals and the results of the analysis. 2. The method as claimed in claim 1, wherein in step (e) further including the steps of: digitizing the signals, optionally filtering the signals from non-specific noise, amplifying the signals, and storing the signals in a relatively small portable storage medium capable of connecting to the internet. 3. The method of recording as claimed in claim 1, further comprising the step of integrating the signal using a portable computer-based software or an integrator module. 4. The method of recording as claimed in claim 1, further comprising the step of using “augmented reality” visualization of the fetus by using the ultrasound probe or a detail on the probe as “interest point” or “fiduciary marker”, and projecting the ultrasound images relative to the position of the probe and the marker. 5. The method of recording as claimed in claim 1, further comprising the step of improving a signal to noise ratio of the recorded brain waves using portable computer-based analysis software. 6. The method of recording as claimed in claim 1, further comprising the step of displaying results of the analysis as an indication of the status of brain function of the fetus. 7. The method of recording as claimed in claim 1, wherein, in step (a), the Doppler ultrasound probe is used to produce an output representing fetal heart rate. 8. The method of recording as claimed in claim 1, further comprising the step of rotating, transforming and projecting the ultrasound images to the abdominal plane, adjusting their size to reflect the real size of the fetus proportional to the size of the ultrasound probe, and performing automatic fetal body part (e.g. head) recognition using an imaging software; in or... | - | A61B005/0484 A61B008/08 A61B005/04 A61B008/13 A61B005/0478 A61B008/02 A61B005/0448 A61B005/0205 A61B008/00 A61B005/00
US08965086 | B2 | 2015-02-24 | System and method for processing images | 2013-09-27 | A method of processing a plurality of time separated images comprises selecting a plurality of imaging units in each image; measuring a temporal difference in each imaging unit; and selecting temporal differences above a threshold limit. | 1. A method of medical image processing comprising: capturing a plurality of time separated images of a target region of interest of a patient, wherein the plurality of time separated images capture a time-varying behavior of said target region of interest;selecting a plurality of imaging units from each of the plurality of captured time separated images, wherein the selected plurality of imaging units are at the same location within each of the plurality of captured time separated images;representing each of the selected plurality of imaging units by a value;for each imaging unit location, using the corresponding values to determine a temporal difference for the selected imaging units;selecting temporal differences above a threshold limit; andconstructing a noise reduced image based on the selected temporal differences. 2. The method of claim 1, further comprising ranking each measured temporal difference prior to said selecting. 3. The method of claim 1, wherein each imaging unit is one of a pixel and a voxel. 4. The method of claim 1, wherein each imaging unit is one of a plurality of pixels and a plurality of voxels. 5. The method of claim 1, wherein the temporal difference is based on contrast enhancement. 6. The method of claim 5, wherein the temporal difference is a difference of a contrast agent. 7. The method of claim 6, wherein contrast enhancement is based on the concentration of the contrast agent. 8. The method of claim 6, wherein contrast enhancement is based on the activation of the contrast agent. 9. The method of claim 1, further comprising characterizing the measured temporal differences with a blind signal separation statistical technique. 10. The method of claim 1, wherein determining the temporal difference comprises calculating a covariance matrix of temporal differences for the imaging units. 11. The method of claim 10, further comprising analyzing the covariance matrix with a blind signal separation statistical technique to determine common temporal patterns among the temporal differences. 12. The method of claim 11, further comprising analyzing the eigenvectors of the covariance matrix. 13. The method of claim 12, wherein eigenvalues of the eigenvector represent the degree of temporal difference. 14. The method of claim 13, wherein the selecting of temporal differences comprises selecting eigenvalues above the threshold limit. 15. The method of claim 1, wherein the threshold limit is adjustable. 16. The method of claim 11, wherein the blind signal separation statistical technique is selected from the group consisting of principal component analysis, independent component analysis, blind source deconvolution, Karhunen-Loeve transform and Hotelling transform. 17. The method of claim 1, wherein the plurality of time separated images are captured using a dynamic medical imaging technique. 18. The method of claim 17, wherein the dynamic medical imaging technique comprises use of a contrast agent. 19. The meth... | The University of Western Ontario | G06K009/00 G06K009/40 G06T007/00 A61B005/00 A61B006/00 A61B006/03
US20140052023 | A1 | 2014-02-20 | Single Use Lancet Assembly | 2012-08-15 | A single use, spring-driven lancet assembly having a housing, a removable cap, a lancet, a lancet trigger member and a spring. The lancet trigger comprises a nose that extends from the front of the housing. When the lancet assembly is pressed against the skin or vice versa, the trigger is pushed toward the rear of the housing. A pair of flexible trigger arm members in contact with cocking lugs on the lancet body push the lancet to the rear and compress the spring. As the trigger and lancet move to the rear within the housing, the flexible arm members of the trigger are spread apart and the released lancet is propelled forward. The spring recoils into a neutral position and draws the lancet and its needle back into the housing. The lancet assembly cannot be re-cocked and the lancet needle cannot be intentionally or accidentally extended from the housing. | 1. A lancet assembly comprising: a housing comprising a proximal end, a distal end, a distal opening, an angled guide surface and a detention shoulder;a cap removably mounted onto said housing and covering said distal opening;a trigger member positioned within said housing, said trigger member comprising a nose extending through said distal opening of said housing, a body, a lancet bore extending through said nose and said body, an arm member connected to said body and extending toward said proximal end of said housing, said arm member having a free end, a detention member mounted on said free end of said arm member, and a cocking flange positioned on said arm member;a lancet positioned within said housing and extendable through said lancet bore of said trigger member and through said distal opening of said housing, said lancet comprising a main body, a needle extending from said main body, and a cocking lug;a spring member connected to said lancet;wherein said trigger member and said lancet are retained within said housing in a manner allowing movement of said trigger member toward said proximal end of said housing and allowing movement of said lancet toward said proximal end and said distal end of said housing;wherein in a pre-cocked condition said needle is positioned within said housing, and said cocking flange of said trigger member is positioned closer to said distal end of said housing than said cocking lug of said lancet;wherein with said cap removed from said housing said trigger member may be moved toward said proximal end of said housing such that said cocking flange abuts said cocking lug, thereby moving said lancet main body toward said proximal end of said housing and loading said spring, such that said free end of said arm member is biased outwardly by said angled guide surface as said trigger member is moved toward said proximal end of said housing, such that said cocking flange is moved out of contact with said cocking lug, thereby allowing said spring to propel said lancet needle through and beyond said distal opening of said housing, and such that said detention member of said arm member is restrained by said detention shoulder of said angled guide surface, thereby preventing movement of said trigger member toward said distal end of said housing;wherein after extension of said needle beyond said housing distal opening said spring retracts said needle into said housing, said cocking lug of said lancet now being positioned closer to the distal end of said housing than said cocking flange of said trigger member, such that said trigger member is now incapable of moving said lancet axially toward said proximal end of said housing. 2. The lancet assembly of claim 1, wherein said housing comprises a pair of angled guide surfaces and detention shoulders, and wherein said trigger member comprises a pair of arm members and detention members. 3. The lancet assembly of claim 2, wherein said lancet comprises a pair of cocking lugs and sai... | - | A61B005/151
US20140018687 | A1 | 2014-01-16 | BLOOD PRESSURE MEASURING APPARATUS AND METHOD FOR CALIBRATING CENTRAL BLOOD PRESSURE ESTIMATION PARAMETER | 2013-07-05 | In an ultrasonic blood pressure meter 1, changes in blood pressure in a peripheral artery measured by a blood pressure meter 2 are input from an input unit 40. A blood vessel diameter measuring unit 120 measures changes in the blood vessel diameter of a central artery using ultrasound. A calibrating unit 130 calibrates a parameter related to a blood pressure estimation process for estimating central blood pressure from the blood vessel diameter of the central artery, using results of measurement by the blood pressure meter 2 and the blood vessel diameter measuring unit 120 during a given correspondence period, of a one-heartbeat period, in which the relationship between the blood vessel diameter of the central artery and the blood pressure in the peripheral artery corresponds to the relationship between the blood vessel diameter of the central artery and the central blood pressure. | 1. A blood pressure measuring apparatus comprising: an input unit from which changes in blood pressure in a peripheral artery that are measured by a blood pressure measuring apparatus are input;a blood vessel cross section index value measuring unit that measures changes in a blood vessel cross section index value that is a blood vessel diameter or a blood vessel cross-sectional area of a central artery; anda calibrating unit that calibrates a parameter related to a blood pressure estimation process for estimating central blood pressure from the blood vessel cross section index value, using results of measurement by the blood vessel cross section index value measuring unit. 2. The blood pressure measuring apparatus according to claim 1, further comprising: a first period setting unit that detects a diastolic period after a dicrotic wave peak from among the changes in the blood pressure that are input from the input unit, and sets the first period so as to contain at least a part or the entirety of the diastolic period. 3. The blood pressure measuring apparatus according claim 1, further comprising: a second period setting unit that detects an ejection wave portion from among the changes in the blood pressure that are input from the input unit, and sets the second period so as to contain at least a given rising period of the ejection wave portion. 4. The blood pressure measuring apparatus according to claim 3, wherein the second period setting unit performs setting such that the rising period contains at least a period from a start of rising of the ejection wave portion to when ⅕ of the ejection wave portion elapses. 5. The blood pressure measuring apparatus according to claim 1, further comprising: a synchronizing unit that synchronizes the changes in the blood pressure that are input from the input unit with the changes in the blood vessel cross section index value that are measured by the blood vessel cross section index value measuring unit,the calibrating unit calibrating the parameter using measurement results of the blood pressure and the blood vessel cross section index value that are synchronized by the synchronizing unit. 6. A method for calibrating a central blood pressure estimation parameter, comprising: measuring changes in blood pressure in a peripheral artery;measuring changes in a blood vessel cross section index value of a central artery; andcalibrating a parameter related to a blood pressure estimation process for estimating central blood pressure from the blood vessel cross section index value, using the blood vessel cross section index value. | - | A61B005/021
US20140058244 | A1 | 2014-02-27 | PHOTOACOUSTIC MONITORING | 2013-08-21 | A system comprising a photoacoustic module, an ablation module, and a processor. The photoacoustic module includes a light emitter and an acoustic sensor. The acoustic sensor is configured to provide a sensor output corresponding to a modulated pressure detected in a target tissue in response to light from the emitter. The ablation module is associated with the photoacoustic module. The ablation module has an energy discharge port configured to contact the tissue at an ablation target and is configured to ablate the ablation target. The processor is coupled to the ablation module and coupled to the photoacoustic module. The processor is configured to execute an algorithm to provide an output signal indicative of the ablation progress and is configured to control the ablation module based on the sensor output. | 1. A system comprising: a photoacoustic module including a light emitter and an acoustic sensor, the acoustic sensor configured to provide a sensor output corresponding to a modulated pressure detected in a target tissue in response to light from the emitter;an ablation module associated with the photoacoustic module, the ablation module having an energy discharge port configured to contact the tissue at an ablation target and configured to ablate the ablation target; anda processor coupled to the ablation module and coupled to the photoacoustic module, the processor configured to execute an algorithm to provide an output signal indicative of ablation progress and configured to control the ablation module based on the sensor output. 2. The system of claim 1 wherein the sensor output corresponds to size, depth, or temperature of a lesion at the ablation target produced by the ablation module. 3. The system of claim 1 wherein the ablation target and the target tissue are coincident. 4. The system of claim 1 wherein the photoacoustic module provides a near real-time or real-time feedback signal corresponding to a lesion at the ablation target. 5. The system of claim 1 wherein the ablation module includes at least one of a laser, a radio frequency (RF) probe, an ultrasonic emitter, an irreversible electroporation probe, a sonoporation probe, an ablative laser, a cryoablation probe, a vapor ablation probe, a chemical ablation probe, or a DC current ablation member. 6. The system of claim 1 wherein the discharge port is configured to emit the energy directly to the target tissue. 7. A method comprising: generating an output signal using a photoacoustic module, the output signal corresponding to a sensor output associated with a modulated pressure detected in a target tissue in response to light from an emitter of the photoacoustic module, the output signal corresponding to a physical parameter of a lesion in the target tissue;determining an ablation energy level for an ablation module, the ablation energy level based on the output signal, the ablation energy level determined by a processor executing an algorithm, the ablation energy level corresponding to ablation energy for delivery directly to the tissue. 8. The method of claim 7 wherein the physical parameter of the lesion corresponds to at least one of size, depth, and temperature. 9. The method of claim 7 wherein determining the ablation energy level includes modulating the ablation energy level. 10. The method of claim 7 further including identifying a diseased condition of the target tissue based on the output signal. 11. The method of claim 7 further including identifying a tissue type of the target tissue based on the output signal. 12. The method of claim 7 further including determining a signal parameter corresponding to the light from the emitter, the signal parameter determined based on a tissue type for the target tissue. 13. The method of claim 12 wherein the signal parameter... | Regents of the University of Minnesota | A61B005/00 A61B018/12
US20140051999 | A1 | 2014-02-20 | System and Methods for Nerve Monitoring | 2013-10-25 | A system and related methods for performing nerve detection during surgical access using ultrasound testing during surgery. | 1. A method for safely avoiding nerve tissue during access to a surgical target site during surgery, comprising conducting both neurophysiologic testing and ultrasound testing to detect the presence of nerve tissue near an instrument equipped with at least one electrode for emitting a stimulation signal and at least one ultrasound transducer for emitting ultrasound signals while advancing the instrument to the surgical target site. 2. The method of claim Error! Reference source not found., wherein the ultrasound testing uses a signal having a frequency in the range of 50 kHz to 16 MHz. 3. The method of claim Error! Reference source not found., wherein the neurophysiologic testing and ultrasound testing are performed substantially simultaneously. 4. The method of claim Error! Reference source not found., wherein said transducer is located at a distal end of said instrument and is configured to transmit ultrasound signals through body tissue to nerve tissue near the surgical instrument during surgical access. 5. The method of claim 4, wherein the transducer is further configured to receive ultrasound signals after they reflect off at least the nerve tissue adjacent to the surgical instrument. 6. The method of claim 5, wherein the transducer is an array transducer. 7. The method of claim 6, wherein the transducer includes multiple elements arranged in a circular pattern about the distal end of the surgical instrument. 8. The method of claim 1, comprising the further step of displaying an image of the ultrasound testing on a display screen. 9. The method of claim 8, wherein the image depicts the position of the distal end of the surgical instrument in relation to the nerve tissue. 10. The method of claim 9, wherein the image is displayed together with data associated with the neurophysiologic testing. | - | A61B019/00 A61B008/08 A61B005/00 A61B008/00 A61B005/04
US20140031701 | A1 | 2014-01-30 | Otoscanner With 3D Imaging And Structure-From-Motion | 2013-09-30 | Determination of structure-from-motion that includes a scanner body having mounted upon it a tracking illumination emitter and one or more tracking illumination sensors, the tracking illumination sensors disposed upon the scanner body so as to sense reflections of tracking illumination, the scanned object characterized by an object space defined by fixed positions of tracking targets; the scanner body having mounted within it an image sensor, the scanner body characterized by a scanner space, the image sensor coupled for data communications to a data processor and a computer memory, the image sensor and the processor capturing one or more images of the scanned object; and the data processor configured so that it determines by structure-from-motion, based upon the one or more captured images and tracked positions of the probe inferred from reflections of tracking illumination, the location in object space of a feature of the scanned object. | 1. A scanner for determination of structure-from-motion, the scanner comprising: a scanner body having mounted upon it a tracking illumination emitter and one or more tracking illumination sensors, the tracking illumination sensors disposed upon the scanner body so as to sense reflections of tracking illumination emitted from the tracking illumination emitter and reflected from tracking targets installed at positions that are fixed relative to a scanned object, the scanned object characterized by an object space defined by the fixed positions of the tracking targets;the scanner body having mounted within it an image sensor, the scanner body characterized by a coordinate system defining a scanner space, the image sensor coupled for data communications to a data processor and a computer memory, the image sensor and the processor capturing one or more images of the scanned object; andthe data processor configured so that it determines by structure-from-motion, based upon the one or more captured images and tracked positions of the probe inferred from reflections of tracking illumination, the location in object space of a feature of the scanned object. 2. The scanner of claim 1 wherein the data processor configured so that it determines by structure-from-motion the location in object space of a feature of the scanned object further comprises the data processor configured so that it determines the location of the feature in object space as an intersection point in object space of two rays: a first ray connecting in object space the feature and a pixel that images the feature in an image captured through the image sensor when the scanner is located at a first position in object space, anda second ray connecting in object space the feature and a pixel that images the feature in an image captured through the image sensor when the scanner is located at a second position in object space. 3. The scanner of claim 1 wherein the data processor configured so that it determines by structure-from-motion the location in object space of a feature of the scanned object further comprises the data processor configured so that it determines the location of the feature in object space as the solution of a triangle formed by three rays: two side rays that connect in object space the feature and pixels that image the feature in two different images captured through the image sensor when the scanner is located at a two different positions in object space, anda base ray connecting the two scanner positions in object space,wherein all three angles of the triangle and the length of the base ray are determined by the processor based upon the captured images and tracked positions of the scanner inferred when the scanner is located at the two different positions, and the lengths of the side rays are determined by the processor according to the law of sines. 4. The scanner of claim 1 wherein: the scanner further comprises a probe mounted upon the scanner body, with the probe c... | UNITED SCIENCES, LLC | A61B005/00
US08652072 | B2 | 2014-02-18 | Kinematic system | 2013-01-10 | A kinematic system is described. The kinematic system includes a kinematic device for attachment to a subject's body part. The kinematic device projects a light line, and a movement of the light line is used to evaluate a movement, posture, or balance of the subject. | 1. A kinematic system including a plurality of kinematic devices comprising: a first kinematic device comprising: an attachment mechanism to attach the first kinematic device securely to a subject at a first movement segment of the subject's body location, the location selected based on a type of motion of the subject to be evaluated;a projector to project a first light line and a second light line perpendicular to the first light line; anda multi-directional joint to enable a portion of the first kinematic device to move independently of the attachment mechanism, the multi-directional joint enabling an adjustment of the first kinematic device so that the first line of light is aligned along a horizontal axis and the second line of light is aligned along a vertical axis; anda second kinematic device for attachment to a second movement segment of the subject's body, the second kinematic device designed to project a first light line and a second light line, wherein the first and second kinematic devices demonstrate motion of one or more joints between the first and second movement segments;wherein movements of the subject cause movements in the first and second lines of light of the first kinematic device and the second kinematic device, the movements in the lines of light used to evaluate a movement quality of the subject showing rotation, anterior-posterior tilt, and lateral tilt at the one or more joints, based on the relationship of the movements of the lights from the first and the second kinematic device, thereby providing immediate visual feedback. 2. The kinematic system of claim 1, wherein the projector comprises a light source and a line generator, to generate the lines of light. 3. The kinematic system of claim 2, wherein the first line of light utilizes a first light source and the second line of light utilizes a second light source, and the projector comprising a light emitting diode (LED) and a line generator to generate the lines of light. 4. The kinematic system of claim 1, wherein the first movement segment of the subject's body is on a first side of a joint, and the second movement segment of the subject's body is on a second side of the joint, enabling a complete definition of the movements of the joint. 5. The kinematic system of claim 1, wherein the attachment mechanism comprises a clip and a strap. 6. The kinematic system of claim 5, wherein the multi-directional joint is used to attach the first kinematic device to the clip; and the kinematic system includes a plurality of clips having different shapes based on an intended use. 7. The kinematic system of claim 1, further comprising: a target projector to project a target, wherein the movements of the subject cause the first and the second lines of light to move from an original location to the target, when the movements of the subject is correctly executed to train the subject. 8. The kinematic system of claim 1, further comprising computer system configured to do one ... | Stimson Biokinematics, LLC | A61B005/103 A61B005/117 A63B069/00 G09B009/00 G09B019/00 G09B005/00
US08656790 | B2 | 2014-02-25 | Device and method of spacer and trial design during joint arthroplasty | 2012-02-27 | A spacer block for gathering data to be used in the balancing of the joint arthroplasty or repair and in the selection of a trial insert which includes a first body piece and a second body piece. A plurality of sensors and a processor are positioned between the first body piece and the second body piece when the pieces are assembled together to form the spacer block. A chim is removably mounted to a top surface of the second body piece, the chim is associated with the plurality of sensors and positioned in relation to the plurality of sensors such that a force exerted on the chim by a weight bearing surface is detected by the plurality of sensors. | 1. A method to select a joint trial insert, comprising: inserting into a weight bearing joint a spacer, where the weight bearing joint includes a first bearing surface and a second bearing surface and where the spacer comprises: a first body piece and a second body piece, the first body piece being separate from the second body piece, where the first body piece and the second body piece can be assembled together to form the spacer, the first body piece comprising a plurality of poles integrally formed with the first body piece and extending relative to an inside surface of the first body piece;a plurality of sensors disposed on each respective pole in recessed walls in the plurality of poles;a processor positioned between the first body piece and the second body piece when the first and the second body pieces are assembled, the processor coupled with the plurality of sensors; anda chim removably mountable on a top surface of the second body piece, the chim associated with the plurality of sensors and positioned in relation to the plurality of sensors such that a force exerted on the chim by the weight bearing joint is detected by the plurality of sensors, where the chim is configured to mount to the top surface of the second body piece through projections on an underside of the chim and corresponding recesses formed in the top surface of the second body piece;manipulating the weight bearing joint so a force is exerted on the chim by the weight bearing joint;detecting data representing a mechanical motion of each respective pole in the plurality of poles at an onset of the force imposed on the chim, where the detected data provides a measurement of a magnitude of the force exerted on a surface of the first body piece or the second body piece;transmitting the data to a remote computer, andanalyzing the data with the remote computer to determine whether to mount a thicker or thinner chim on the spacer. 2. A system that monitors forces between a first bearing surface and a second mating or conforming bearing surface, comprising: a first body piece adapted to contact the first bearing surface on an outside of the first body piece, the first body piece comprising a plurality of poles formed with the first body piece and extending relative to an inside surface of the first body piece;a plurality of sensors disposed on each respective pole;a second body piece configured to receive the plurality of poles of the first body piece such that the first body piece and the second body piece mate together and move relative to one another, where an inside surface of the second body piece contacts the plurality of poles without detectible load transfer when no force is applied to the mated first and second body pieces;a processor in communication with the plurality of sensors in each respective pole in the plurality of poles, the processor disposed in a recessed cavity between the first body piece and the second body piece when they mate together; anda chim remova... | - | A61F002/30 A61F002/32 A61B005/103 G01D007/00 G01L001/22
US08652042 | B2 | 2014-02-18 | Sensing moisture level of human skin | 2011-03-28 | A human skin moisture measuring device having an interdigitated resistive sensor formed on a plate-like transparent support is described, with a face designed to be placed into contact with the skin to be subjected to the moisture degree measurement. The device further comprises image sensing means turned towards the opposite face of the support and a lighting device arranged sideways relative to the support to direct the light radiation in the support at a prefixed angle. Means for processing the signal coming from the interdigitated resistive sensor and from the image sensing means give as output a value of the measured moisture degree that is normalized with respect to the actual surface of contact between skin and sensor. | 1. A human skin moisture measuring device comprising: a transparent interdigitated resistive sensor configured to contact the skin;a plate-like transparent support comprising a first face in contact with the transparent interdigitated resistive sensor;image sensing means turned towards a second face that is opposite said first face of said support;a lighting device configured to direct light radiation within said support at a prefixed angle; andmeans for processing a first signal from said transparent interdigitated resistive sensor and a second signal from said image sensing means,wherein said processing includes calculating a contact area between the skin and the sensor based on said second signal, normalizing said first signal based on said contact area, and outputting a value of moisture degree based on the normalized first signal. 2. The device according to claim 1, wherein said plate-like transparent support is a flat plate defined by a side flank or thickness andsaid lighting device is arranged substantially coplanar relative to said flat plate, whereby the plate is irradiated through its thickness. 3. The device according to claim 2, wherein an incidence angle (θ1) of the light radiation emitted by said lighting device is comprised between 45° and 80°. 4. The device according to claim 1, wherein said lighting device is formed by one or more lighting sources of LED type. 5. The device according to claim 1, wherein said image sensing means comprise a video camera, a CCD device or a CMOS device. 6. A human skin moisture measurement method comprising: measuring skin resistance by a transparent interdigitated resistive sensor;acquiring an image of a skin portion contacting a sensor surface through said sensor;calculating, using a processing unit, a contact area between the skin portion and the sensor based on said image;normalizing, using the processing unit, said skin resistance based on said contact area; anddetermining, using the processing unit, skin moisture as a function of said normalized resistance. 7. The method according to claim 6, wherein said acquiring the image is obtained by lighting the skin surface contacting the surface of the sensor by a light beam directed against a side of said sensor and inclined of an angle of at least 45° with respect to a perpendicular line thereof. 8. The method according to claim 7, wherein the incidence angle of the light beam is comprised between 45° and 80°. 9. The method according to claim 6, further comprising performing thresholding of the luminosity levels of the image of the skin portion in contact with the sensor surface and segmentation of the highest luminosity area to determine the measure of the skin-sensor contact surface area. 10. The method according to claim 6, wherein the skin moisture as a function of the normalized resistance measure is determined through calibration curves or tables. | Fondazione Istituto Italiano di Technologia | A61B005/053
US08641646 | B2 | 2014-02-04 | Seizure detection using coordinate data | 2010-07-30 | A seizure detection device includes a coordinate data interface configured to receive coordinate data for a human, a memory to store coordinate data for a defined location of the human, and a seizure detector configured to identify a seizure event responsive to the coordinate data. | 1. A seizure detection device comprising: a coordinate data interface configured to receive coordinate data indicating a coordinate location of a patient;a memory configured to store the coordinate data associated with a defined location; anda seizure detector configured to detect a seizure event in the patient based on the coordinate data and body parameter data corresponding to at least one body parameter. 2. The seizure detection device of claim 1, wherein the coordinate data includes global positioning system data obtained from a global positioning system, local coordinate data obtained from a local coordinate system, or both. 3. The seizure detection device of claim 2, wherein the coordinate data includes time data, and wherein the global positioning system data, the local coordinate data, or both, includes velocity data, acceleration data, or both. 4. The seizure detection device of claim 1, further comprising a motion detector configured to detect motion of the patient, wherein the seizure detector is responsive to the coordinate data and the motion of the patient. 5. The seizure detection device of claim 4, wherein the motion detector comprises an accelerometer. 6. The seizure detection device of claim 1, wherein the seizure detector is further configured to: dynamically determine a seizure detection threshold based at least in part on the coordinate data; andcompare the body parameter data to the seizure detection threshold. 7. The seizure detection device of claim 1, further comprising a communication interface configured to communicate with an external communication device: the body parameter data, seizure event data, seizure detection threshold data, the coordinate data, or a combination thereof. 8. The seizure detection device of claim 1, wherein the coordinate data includes altitude data. 9. The seizure detection device of claim 1, further comprising a movement calculator configured to determine an amount of movement of the patient responsive to the coordinate data. 10. The seizure detection device of claim 1, wherein the body parameter data is determined based on a cardiovascular signal, a respiratory signal, a skin signal, a pupillary signal, a temperature signal, a peristaltic signal, a brain signal, a cranial nerve signal, a spinal cord signal, a peripheral nerve signal, an autonomic nerve signal, an autonomic ganglia signal, a biomedical presence signal, a biomedical concentration signal, a body kinetic signal, a body position signal, a body force signal, or a combination of two or more thereof. 11. The seizure detection device of claim 7, wherein the external communication device activates an implantable medical device based at least in part on the body parameter data, the coordinate data, or both. 12. The seizure detection device of claim 11, wherein the implantable medical device includes a pulse generation device for nerve stimulation to the patient. 13. A method comprising: receiving coordinate data indicating ... | Cyberonics, Inc. | A61B005/00
US08647270 | B2 | 2014-02-11 | Form-fitted monitoring apparatus for health and environmental monitoring | 2010-01-25 | A monitoring apparatus includes a housing that is configured to be attached to a body of a subject. The housing includes a sensor region that is configured to contact a selected area of the body of the subject when the housing is attached to the body of the subject. The sensor region is contoured to matingly engage the selected body area. The apparatus includes at least one physiological sensor that is associated with the sensor region and that detects and/or measures physiological information from the subject and/or at least one environmental sensor associated with the sensor region that is configured to detect and/or measure environmental information. The sensor region contour stabilizes the physiological and/or environmental sensor(s) relative to the selected body area such that subject motion does not impact detection and/or measurement efforts of the sensor(s). | 1. A monitoring apparatus, comprising: an earbud module configured to be attached to an ear of a subject, the ear having an anti tragus, an acoustic meatus, and an ear canal, wherein the earbud module comprises a sensor region having at least one optical sensor that is configured to detect and/or measure physiological information from the subject, wherein the sensor region is contoured to matingly engage at least one portion of the intersection of the anti tragus and acoustic meatus, and wherein the sensor region is oriented in a direction away from the ear canal. 2. The apparatus of claim 1, wherein the sensor region contour stabilizes the earbud module when the earbud module is attached to the ear of the subject. 3. The apparatus of claim 1, further comprising at least one environmental sensor associated with the sensor region that is configured to detect and/or measure environmental information. 4. The apparatus of claim 1, wherein at least a portion of the sensor region is removable and replaceable with another sensor region having a different contour. 5. The apparatus of claim 1, wherein the apparatus is a headset and wherein the sensor region is a portion of an earbud housing of the headset. 6. The apparatus of claim 1, wherein the at least one optical sensor comprises a plurality of optical sensors. 7. The apparatus of claim 3, wherein the at least one environmental sensor comprises a plurality of environmental sensors. 8. The apparatus of claim 1, wherein the at least one optical sensor comprises: at least one optical emitter;a plurality of optical detectors; anda lens that covers the at least one optical emitter and the plurality of optical detectors, wherein the lens comprises a region that prevents light containing physiological information from reaching at least one of the detectors. 9. The apparatus of claim 8, wherein at least one portion of the lens is configured to guide light transferred from the subject to at least one of the optical detectors. 10. The apparatus of claim 8, wherein the lens is configured to focus light transferred from the subject to at least one of the optical detectors. 11. The apparatus of claim 1, wherein the earbud module comprises an elongated hollow tube extending outwardly therefrom that is configured to be inserted within an ear canal of the subject. 12. The apparatus of claim 11, wherein the elongated hollow tube comprises a sensor region having one or more motion sensors associated therewith that are configured to measure motion of the subject, wherein the one or more motion sensors are configured to measure changes in one or more of the following: inertia, capacitance, electrical conductivity, inductance, speed, distance, acceleration, and electromagnetic radiation. 13. The apparatus of claim 1, further comprising a cover detachably secured to the sensor region. 14. The apparatus of claim 13, wherein at least one portion of the cover is configured to regulate energy transferred from the ... | Valencell, Inc. | A61B005/00
US08777876 | B2 | 2014-07-15 | Methods and apparatus for determining fallopian tube occlusion | 2013-09-30 | Devices and methods for determining fallopian tube occlusion. The methods may include determining fallopian tube occlusions through a pressurization or volumetric determination. | 1. A method to determine fallopian tube occlusion comprising: distending a uterus with a first fluid, the uterus including a first cornua of a first fallopian tube and a second cornua of a second fallopian tube;coupling a device to the first and second cornua to fluidly separate a corresponding first and second sealed portions of the first and second cornua from the remainder of the distended uterus;evacuating a first volume of the first fluid from the first sealed portion, and evacuating a second volume of the first fluid from the second sealed portion;measuring the first volume of the first fluid, and measuring the second volume of the first fluid;supplying a second fluid to the first and second sealed portions;measuring a third volume of the second fluid supplied to the first sealed portion, and measuring a fourth volume of the second fluid supplied to the second sealed portion;comparing the first volume of the first fluid to the third volume of the second fluid to determine if the first fallopian tube is occluded, and comparing the second volume of the first fluid to the fourth volume of the fourth fluid to determine if the second fallopian tube is occluded. 2. The method of claim 1, wherein the first fallopian tube is determined to be occluded if the third volume is within 10% of the first volume, and the second fallopian tube is determined to be occluded if the fourth volume is within 10% of the second volume. 3. The method of claim 1, wherein measuring the first and second volumes comprises measuring with a marked syringe. 4. The method of claim 1, wherein measuring the first volume comprises measuring 1 cc or less, and measuring the second volume comprises measuring 1 cc or less. 5. The method of claim 1, further comprising visually confirming that the second fluid does not leak into the first fluid in the remainder of the distended uterus. 6. The method of claim 1, wherein coupling the device to the first and second cornua to fluidly separate the corresponding first and second sealed portions of the first and second cornua from the remainder of the distended uterus comprises: expanding a first balloon end portion of a first catheter against the first cornua, and expanding a second balloon end portion of a second catheter against the second cornua. 7. The method of claim 6, further comprising expanding the first and second balloon end portions with a single air or fluid source. 8. The method of claim 6, further comprising expanding the first and second balloon end portions with separate air or fluid sources. 9. The method of claim 6, wherein coupling the device to the first and second cornua to fluidly separate the corresponding first and second sealed portions of the first and second cornua from the remainder of the distended uterus comprises: expanding a spring mechanism to form an open Y-position with the first and second catheters. 10. The method of claim 6, further comprising applying a vacuum to a first vacuum cavity in the... | Bayer Essure Inc. | A61B005/00 A61B005/103 A61B005/117 A61M029/00 A61M031/00 A61M037/00
US09386940 | B2 | 2016-07-12 | MRI involving a local RF coil being movable relative to a pediatric patient carrier | 2012-04-12 | A pediatric patient handling assembly includes a carrier on which a pediatric patient is positioned and prepared for magnetic resonance imaging (MRI). The carrier carrying the pediatric patient is set on a support table of an MRI scanner. The support table includes a local RF coil assembly mounted on the support table. The carrier is slid along the support table and into engagement with the local RF coil assembly. Interacting guide surfaces on the carrier and the local RF coil assembly align and engage the carrier along a longitudinal axis of the support table. The local RF coil assembly includes a pivotally mounted anterior coil which is lowered towards a base of the support table into an imaging or operating position. The support table, with the engaged local RF coil assembly, carrier and pediatric patient, is translated into a magnetic imaging region of the MRI scanner. | 1. A pediatric patient handling assembly comprising: a local radio frequency coil assembly, the radio frequency coil comprising a pediatric patient receiving region and configured to be mounted to a patient support table of a magnetic resonance imaging scanner; anda pediatric patient carrier configured to receive the pediatric patient, the pediatric carrier being configured to releasably engage with the local radio frequency coil assembly;wherein the pediatric patient carrier is configured to slidingly translate longitudinally on the patient support table into releasable engagement with the local radio frequency coil assembly. 2. The pediatric patient handling assembly according to claim 1, wherein the pediatric patient carrier comprises: a base arranged to support a pediatric patient and configured to slidingly translate on the patient support table longitudinally to the releasable engagement with the local radio frequency coil assembly;carrier shoulders adjacent to a first end of the base and configured to engage a portion of the local radio frequency coil assembly; anda head region adjacent to the carrier shoulders at the first end and configured to support a head of the received pediatric patient. 3. The pediatric patient handling assembly according to claim 2, wherein the pediatric patient carrier further includes: a grip surface extending from a second end opposite the first end, the grip surface configured to allow for a controlled movement of the pediatric carrier by an operator releasing the engagement of the pediatric carrier from the local radio frequency coil assembly. 4. The pediatric patient handling assembly according to claim 2, including: a shield connected to the head region of the pediatric patient carrier, the shield being configured to move into a position which is configured to move into a position to protect the head of the received pediatric patient from contacting structures adjacent the pediatric patient receiving region. 5. The pediatric patient handling assembly according to claim 1, wherein the local radio frequency coil assembly further comprises a head coil, a posterior coil, and an anterior body coil. 6. The pediatric patient handling assembly according to claim 5, wherein the posterior coil defines a guide surface and the pediatric patient carrier defines interacting guide surfaces which slidably engage the guide surface of the posterior coil to align the local radio frequency coil assembly and the pediatric patient carrier. 7. The pediatric patient handling assembly according to claim 1, wherein the pediatric carrier comprises carrier shoulders configured to abut a mating structure of the local radio frequency coil assembly when the pediatric patient carrier is received in the pediatric patient receiving region. 8. The pediatric patient handling assembly according to claim 1, wherein the pediatric patient carrier and the local radio frequency coil assembly comprise an interlocking structure which releasabl... | Koninklijke Philips N.V. | A61B005/055 G01R033/30 G01R033/34 G01R033/3415 A61B006/04
US09949645 | B2 | 2018-04-24 | Fluorescence imaging apparatus for identifying fluorescence region based on specified processing condition and superimposing fluorescence region at corresponding region in return-light image | 2013-09-23 | A fluorescence imaging apparatus including: a processor comprising hardware, configured to: specify a processing condition to be used to process a fluorescence image in accordance with treatment-details information indicating specifics of a treatment to be performed on a biological tissue; in a case where a first processing condition is specified, identify a first fluorescence region in the fluorescence image having a predetermined first fluorescence intensity based on the first processing condition; in a case where a second processing condition is specified, identify a second fluorescence region in the fluorescence image having a predetermined second fluorescence intensity based on the second processing condition; and generate a superimposed image by superimposing the first fluorescence region or the second fluorescence region that is identified, with a return-light image at a region in the return-light image corresponding to the first fluorescence region or the second fluorescence region, respectively, that is identified. | 1. A fluorescence imaging apparatus comprising: a light source configured to radiate excitation light and illumination light onto biological tissue;a fluorescence imaging sensor configured to acquire a fluorescence image by imaging fluorescence emitted from the biological tissue due to irradiation by the excitation light;a return-light imaging sensor configured to acquire a return-light image by imaging return light that returns from the biological tissue due to irradiation by the illumination light; anda processor comprising hardware, wherein the processor is configured to: acquire treatment-details information indicating specifics of a treatment to be performed on the biological tissue;specify one or more processing condition to be used to process the fluorescence image from among a plurality of processing conditions in accordance with the treatment-details information;in a case where a first processing condition is the one or more processing condition specified from among the plurality of processing conditions, identify a first fluorescence region in the fluorescence image having a predetermined first fluorescence intensity based on the first processing condition;in a case where a second processing condition is the one or more processing condition specified from among the plurality of processing conditions, identify a second fluorescence region in the fluorescence image having a predetermined second fluorescence intensity based on the second processing condition; andgenerate a superimposed image by superimposing the first fluorescence region or the second fluorescence region that is identified, with the return-light image at a region in the return-light image corresponding to the first fluorescence region or the second fluorescence region, respectively, that is identified. 2. The fluorescence imaging apparatus according to claim 1, wherein in the case where the second processing condition is the processing condition specified from among the plurality of processing conditions, the processor is configured to identify a maximum-fluorescence region that includes the highest fluorescence intensity inside the second fluorescence region. 3. The fluorescence imaging apparatus according to claim 2, wherein the processor is configured to generate the superimposed image by superimposing an outline of the first fluorescence region on the return-light image. 4. The fluorescence imaging apparatus according to claim 1, wherein the processor is configured to generate the superimposed image by superimposing an outline of the first fluorescence region on the return-light image. 5. The fluorescence imaging apparatus according to claim 1, wherein the processor is configured to receive an identification information inputted by an operator, wherein the identification information identifies a treatment tool as the treatment-details information. 6. The fluorescence imaging apparatus according to claim 1, wherein the processor is configured to: detect a treatment... | OLYMPUS CORPORATION | A61B006/00 A61B005/00 A61B001/00 A61B001/04 G02B023/24
US09511203 | B2 | 2016-12-06 | System and method to trigger breathing response for the reduction of associated anxiety | 2012-04-02 | A system and a method include a display configured to display video and/or still images, and an image source that is in communication with the display and configured to allow content of the image source to be displayed on the display. Further, the system and method include a physiological information gatherer configured to obtain a current physiological information of a patient when the patient is positioned to see the video and/or still image on the display. A processor is configured to receive the current physiological information from the physiological information gatherer, and the processor, being in communication with the image source, is further configured to transmit to the display the current physiological information and a target breathing rate. | 1. A system comprising: a display configured to display images and/or videos;an image source configured to be in communication with the display, the image source comprising a content, the content being the images and/or videos, and the image source being further configured to allow the content to be displayed on the display;a physiological information gatherer configured to measure a current physiological information of a patient when the patient is positioned to see the images and/or videos on the display; anda processor configured to receive the measured current physiological information from the physiological information gatherer, the processor being further configured to be in communication with the image source, and the processor being further configured to transmit to the display the measured current physiological information and a target breathing rate for display on the display,wherein the images and/or videos in the image source are ranked according to an anxiety provoking level value, wherein the anxiety provoking level value is a degree of anxiety of the patient caused by the images and/or videos in the image source,wherein the processor is configured to display on the display a first image and/or video with a first anxiety provoking level value,wherein the processor is configured to determine when the measured current physiological information of the patient viewing the images and/or videos is below a threshold,wherein when the measured current physiological information is below the threshold, the processor is configured to display on the display a second image and/or video having a second anxiety provoking level value higher than the first anxiety provoking level value of the first image and/or video, andwherein the processor is configured to select the first and second images and/or videos of the images and/or videos in the image source and output the selected first and second images and/or videos to the display for display based on the measured current physiological information of the patient and the anxiety provoking level value of the images and/or videos in the image source that are ranked. 2. The system according to claim 1, wherein the physiological information gatherer comprises at least one of a breathing rate monitor, a heart rate monitor and an electrodermal monitor. 3. The system according to claim 1, wherein the measured current physiological information of the patient is configured to be measured using a photoplethysmograph. 4. The system according to claim 1, wherein the measured current physiological information displayed on the display comprises a specification of at least one of an exhale rate, an inhale rate and an inhale-exhale ratio. 5. The system according to claim 1, further comprising a light source, the light source being configured to flicker at a frequency, and the light source being configured to be controlled by the processor, wherein the light source is further configured to flicker at the frequency ... | Koninklijke Philips N.V. | A61M021/02 A61B005/00 A63B023/18 A63B071/06 A61B005/0205 A61M021/00 A61B005/08
US09480414 | B2 | 2016-11-01 | Elastography method, and magnetic resonance system for implementing an elastography method | 2013-06-26 | In a methods for elastography in a defined region of an examined person, a radio-frequency pulse is radiated to manipulate a transverse magnetization in the defined region and at least one additional radio-frequency pulse with a spatial selectivity of the amplitude is radiated to generate shear waves in the defined region. A magnetic resonance signal from the defined region is detected and a determination of a value describing the tissue elasticity in the defined region is made based on the magnetic resonance signal. | 1. A method for elastography of a defined region of an examination subject using a magnetic resonance system that comprises a radio-frequency (RF) generator connected to an RF coil array and to an RF antenna, said method comprising: operating the RF generator to radiate an RF excitation pulse from the RF antenna into a defined region of an examination subject in the magnetic resonance system, configured to manipulate a transverse magnetization of nuclear spins in the defined region so as to cause said nuclear spins to emit magnetic resonance signals;operating the RF generator to radiate at least one additional RF pulse from the RF coil array into said defined region of said examination subject in said magnetic resonance system, with a spatial selectivity of an amplitude of said at least one additional RF pulse configured to generate shear waves that originate in said defined region;operating said coil array of said magnetic resonance system to detect said magnetic resonance signals from said defined region; andin a computerized processor supplied with said magnetic resonance signals, automatically reconstructing an image of said defined region from said magnetic resonance signals in which said shear waves are detectable, and detecting said shear waves in said magnetic resonance image and determining a value describing tissue elasticity in said defined region from said shear waves detected in magnetic resonance image, and making said value available at an output of said processor in electronic form. 2. A method as claimed in claim 1 comprising operating the RF generator to radiate said at least one additional RF pulse with a spatial selectivity of said amplitude to generate quasiplanar shear waves by sequential radiation of multiple additional RF pulses with a maximum of said amplitude at respective different locations, said different locations being spaced substantially parallel to a wave front of said quasiplanar shear wave. 3. A method as claimed in claim 2 comprising operating the RF generator to repeat the sequential radiation of said multiple additional radio-frequency pulses with an additional frequency. 4. A method as claimed in claim 3 comprising selecting said additional frequency dependent on at least one of a wavelength of said quasiplanar shear wave and a spatial resolution of the elastography, with said additional frequency being in a range between 20 and 400 Hz. 5. A method as claimed in claim 4 wherein said additional frequency is in a range between 50 and 150 Hz. 6. A method as claimed in claim 1 comprising operating the RF generator to radiate said RF pulse and to detect said magnetic resonance signals in an MR measurement sequence selected from the group consisting of spin echo sequences and spin-lock sequences. 7. A method as claimed in claim 6 comprising operating the RF generator to radiate said at least one additional RF pulse with a spatial selectivity of said amplitude to generate quasiplanar shear waves by sequentia... | Siemens Aktiengesellschaft | A61B005/055 G01R033/563 A61B008/08 A61B005/02
US09370398 | B2 | 2016-06-21 | Microwave ablation catheter and method of utilizing the same | 2013-03-15 | A method for treating lung tissue of a patient is provided. A pathway to a point of interest in a lung of a patient is generated. An extended working channel is advanced transorally into the lung and along the pathway to the point of interest. The extended working channel is positioned in a substantially fixed orientation at the point interest. A tool is advanced though the extended working channel to the point of interest. The lung tissue is treated at the point of interest. | 1. A method for treating lung tissue of a patient, comprising: generating a pathway to a point of interest in a lung of a patient;advancing an extended working channel trans-orally into the lung and along the pathway to the point of interest;positioning the extended working channel in a substantially fixed orientation at the point of interest;advancing a microwave ablation catheter through the extended working channel to the point of interest, the microwave ablation catheter having a coaxial cable connected at the proximal end of the coaxial cable to a microwave energy source and at the distal end of the coaxial cable to a distal radiating section, the coaxial cable including inner and outer conductors and a dielectric positioned therebetween, the inner conductor extending distally past the outer conductor and in sealed engagement with the distal radiating section; andtreating the lung tissue at the point of interest. 2. The method according to claim 1, including positioning a bronchoscope within a patient. 3. The method according to claim 1, including positioning a locatable guide within the extended working channel for positioning the extended working channel to the point of interest. 4. The method according to claim 3, including, prior to advancing the tool through the extended working channel, removing the locatable guide from the extended working channel. 5. The method according to claim 1, including ablating the lung tissue. 6. The method according to claim 1, including, prior to treating the lung tissue, confirming the placement of the extended working channel at the point of interest. 7. The method according to claim 1, including penetrating the lung tissue at the point of interest. 8. The method according to claim 1, including confirming that the lung tissue has been effectively treated. 9. The method according to claim 1, including providing the microwave ablation catheter with a balun formed in part from a conductive material electrically connected to the outer conductor of the coaxial cable and extending along at least a portion of the coaxial cable, the conductive material having a braided configuration and covered by at least one insulative material. 10. The method according to claim 1, wherein generating includes utilizing a guidance system that is configured for planning the pathway to the point of interest and for guiding and navigating one of the tool, extended working channel or the locatable guide through the lungs of a patient. 11. The method according to claim 10, wherein the pathway is generated based on computed tomographic (CT) data of the luminal network, and is displayed in a generated model. 12. The method according to claim 10, wherein the pathway is generated from CT data to identify a pathway to the point of interest identified by a user in the CT data, and the pathway is generated for acceptance by the user before use in navigating. 13. The method according to claim 1, including positioning a plurality ... | COVIDIEN LP | A61B018/04 A61B018/18 A61B006/12 A61B005/01 A61B006/03 A61B010/02 A61B010/04 A61B010/06 A61B005/11 A61B001/018 A61B006/00 A61B001/267 A61B005/053 A61B005/00 A61B005/06 A61B018/00
US09936863 | B2 | 2018-04-10 | Optical assembly providing a surgical microscope view for a surgical visualization system | 2013-03-13 | A surgical device includes a plurality of cameras integrated therein. The view of each of the plurality of cameras can be integrated together to provide a composite image. A surgical tool that includes an integrated camera may be used in conjunction with the surgical device. The image produced by the camera integrated with the surgical tool may be associated with the composite image generated by the plurality of cameras integrated in the surgical device. The position and orientation of the cameras and/or the surgical tool can be tracked, and the surgical tool can be rendered as transparent on the composite image. A surgical device may be powered by a hydraulic system, thereby reducing electromagnetic interference with tracking devices. | 1. A surgical visualization system comprising: a binocular viewing assembly comprising a housing and a pair of eyepieces, said eyepieces configured to provide a view of at least one display disposed in the housing;an optical assembly configured to provide a surgical microscope view of a surgical site, the optical assembly comprising at least one auxiliary camera;an articulating arm, the binocular viewing assembly disposed on the articulating arm, the articulating arm configured to adjust a position of the binocular viewing assembly; andan image processing system in communication with the optical assembly and the at least one display, the image processing system comprising at least one physical processor,wherein the image processing system is configured to: receive video images acquired by the at least one auxiliary camera,provide output video images based on the received video images, andpresent the output video images on the at least one display so that the output video images are viewable through the pair of eyepieces,wherein the optical assembly is configured to provide a working distance that is between about 15 cm and about 45 cm, andwherein the optical assembly is mounted to an isocenter positioning system, the isocenter positioning system comprising an isocenter track, said isocenter positioning system configured to allow the at least one auxiliary camera to be moved along the isocenter track to a plurality of locations and to position the at least one auxiliary camera such that at said plurality of locations, said at least one auxiliary camera remains a fixed distance away from a common point. 2. The surgical visualization system of claim 1, wherein the isocenter positioning system comprises elements configured to allow the optical assembly to be adjusted in three-dimensions such that a field of view of the at least one auxiliary camera always includes a common point. 3. The surgical visualization system of claim 1, wherein said at least one auxiliary camera comprises a Greenough configuration. 4. The surgical visualization system of claim 3, wherein said at least one auxiliary camera comprises a pair of optical paths oriented at an angle with respect to each other that converge at said common point established by said isocenter positioning system. 5. The surgical visualization system of claim 1, further comprising a virtual touch camera configured to image a hand of a user, wherein the image processing system is configured to identify hand gestures based at least partly on the acquired images of the hand of the user. 6. The surgical visualization system of claim 5, wherein said hand gestures include gesturing with a tool held in said hand. 7. The surgical visualization system of claim 5, further comprising a virtual touch sensor attached to the binocular viewing assembly, said image processing system being configured to use information from the virtual touch sensor in conjunction with image data from the virtual touch camera to ide... | CamPlex, Inc. | A61B005/00 A61B001/045 A61B017/02 A61B001/04 A61B001/32 A61B017/16 A61B017/00 A61B001/24 A61B001/00 A61B001/05 A61B017/3211 A61B034/20 A61B090/30 A61B090/00 A61B050/13 A61B050/15 A61B090/20
US09398870 | B2 | 2016-07-26 | Wireless, handheld, tissue oximetry device | 2013-08-12 | A system includes an enclosure having a processor and a memory coupled to the processor. The enclosure includes a display coupled to the processor where the display is visible from an exterior of the enclosure; and a battery within the enclosure coupled to the processor and the display. The enclosure includes a probe tip coupled to an exterior of the enclosure. The probe tip includes first, second, and third sensor openings. A first distance between the first and second sensor openings is different than a second distance between the first and third sensor openings. The enclosure includes code stored in the memory where the code is executable by the processor, and includes code to receive first data associated with the first and second sensor openings, code to receive second data associated with the first and second sensor openings, and code to perform SRS using the first and the second data. | 1. A handheld tissue oximeter device comprising: a housing comprising:a processor, contained within the housing;a memory, contained within the housing, wherein the memory is coupled to the processor;a display, coupled to the processor, wherein the display is visible from an exterior of the housing;a battery, contained within the housing, coupled to and supplies power to the processor, memory, and the display; anda tip portion of the housing;a sensor module, coupled to the processor, wherein the sensor module comprises a probe face that is retained by the tip portion of the housing at a relatively fixed position with respect to the housing and that is placed against and faces tissue to be measured, and the probe face comprises:a first source structure and a second source structure, formed on the probe face;a first detector structure, formed on the probe face, wherein a first distance is from the first detector structure to the first source structure, a second distance is from the first detector structure to the second source structure, and the first distance is greater than the second distance;a second detector structure, formed on the probe face, wherein a third distance is from the second detector structure to the first source structure, a fourth distance is from the second detector structure to the second source structure, and the fourth distance is greater than the third distance, andthe first distance is the same as the fourth distance, and the second distance is the same as the third distance;a third detector structure, formed on the probe face, wherein a fifth distance is from the third detector structure to the first source structure, a sixth distance is from the third detector structure to the second source structure, the fifth distance is different from the first distance and the second distance, and the sixth distance is different from the first distance and the second distance; anda fourth detector structure, formed on the probe face, wherein a seventh distance is from the fourth detector structure to the first source structure, an eighth distance is from the fourth detector structure to the second source structure, the seventh distance is different from the first, second, fifth, and sixth distances, and the eighth distance is different from the first, second, fifth, and sixth distances,the first distance is greater than the second, third, fifth, sixth, seventh, and eighth distances, and the second distance is less than the fifth, sixth, seventh, and eight distances, andthe processor is adapted to collect first information from the first detector structure in response to radiation emitted from the first source structure, the processor is adapted to collect second information from the second detector structure in response to radiation emitted from the first source structure, the first information is reflective of the tissue to be measured at a first depth below a surface of the tissue, the second information is reflective of the tissue ... | ViOptix, Inc. | A61B005/1455 A61B005/1495
US09855010 | B2 | 2018-01-02 | Mainstream gas analyzer configurable to removably couple with a sidestream gas sampling component | 2012-04-02 | Systems and methods for analyzing respiratory gas are configured to function in both divertive and non-divertive configurations. A mainstream gas analyzer housing economically and removably couples with a sidestream gas sampling component. | 1. A gas sampling system comprising: a first housing comprising a sensor assembly, wherein the sensor assembly is configured to measure a gaseous molecular species in a gas mixture, and wherein the first housing is configured to removably engage an airway adapter configured for insertion into a breathing circuit in fluid communication with a subject, and further comprising on an outer surface of the first housing, a first physical interface component and a second physical interface component; anda second housing comprising a pump, a pump inlet configured to reversibly receive a portion of the airway adapter, a pump outlet, and further comprising, formed in an outer surface of the second housing, a first physical interface component complementary to the first physical interface component of the first housing, and a second physical interface component complementary to the second physical interface component of the first housing, wherein the first housing and the second housing are further configured to removably couple with each other via the physical interface components such that a processing component in the first housing is configured to control operation of the pump in the second housing, wherein at least one set of complementary physical interface components are configured such that the processing component in the first housing is in wired communication with the pump of the second housing via the at least one set of complementary physical interface components;wherein the first and second housings are configured to engage the airway adapter such that operation of the pump in the second housing pulls gas into the first housing where the gas is measured by the sensor assembly, and then into the second housing via the pump inlet, and wherein the second housing is configured to exhaust the measured gas via the pump outlet of the second housing. 2. The gas sampling system of claim 1, wherein the second housing further includes one selected from the group consisting of (i) a second sensor assembly, (ii) a display, and (iii) both a second sensor assembly and a display. 3. The gas sampling system of claim 1, wherein the physical interface components are further configured such that the first housing provides an electrical power interface to the second housing. 4. A method of analyzing a gas, the method comprising; removably coupling a first housing comprising a sensor assembly and a processing component to a second housing comprising a pump and a pump inlet configured to reversibly receive a portion of an airway adapter, wherein the sensor assembly is configured to measure a gaseous molecular species in a gas mixture, and further wherein the first housing is further configured to removably engage an airway adapter configured for insertion into a breathing circuit in fluid communication with a subject, wherein the outer surface of the first housing comprises a first physical interface component and a second physical interface component, and further ... | Koninklijke Philips N.V. | A61B005/097 A61B005/00 A61B005/08 G01N001/22 A61M016/00
US09571166 | B2 | 2017-02-14 | Testing tuned circuits | 2012-07-19 | Methods and systems for determining one or more parameters of a tuned circuit forming part of a wireless energy transmission system in an implanted (or implantable) medical device are described. The method involves energizing the tuned circuit then receiving a signal back from it. This signal is then analyzed to determine a property of the circuit such as its quality factor (Q) or resonant frequency. Also described herein is a method and system for determining the implantation depth of a component of an implanted medical device. The method involves determining the position of a magnetic element which is mounted in a fixed physical relationship with the component of the medical device. The methods can be performed on an implanted medical device without the need to explant the device. | 1. A method of testing an implantable medical device, the implantable medical device including a tuned circuit having a coil for transferring energy between the implantable medical device and another device, the method comprising: inducing, with a signal generator and a test coil connected to the signal generator, an EMF in the coil of the tuned circuit;disconnecting the signal generator from the test coil;selectively connecting the test coil to a digitizer;detecting, with the test coil and the digitizer, a resonance of the tuned circuit in response to the EMF induced in the coil of the tuned circuit; andanalyzing the detected resonance over a period of time to determine a property of the tuned circuit. 2. The method of claim 1, wherein the inducing the EMF includes: applying a time varying magnetic field to the coil of the tuned circuit. 3. The method of claim 2, wherein the inducing the EMF includes: applying the time varying magnetic field for at least an amount of time sufficient for the tuned circuit of the implantable medical device to reach a threshold state, prior to detecting a resonance of the tuned circuit. 4. The method of claim 1, wherein the analyzing includes: determining a quality factor (Q) of the tuned circuit as the property thereof. 5. The method of claim 1, wherein the analyzing includes: determining at least one resonant frequency of the tuned circuit as the property thereof. 6. The method of claim 1, wherein the detecting resonance includes: detecting a time varying magnetic field generated by the tuned circuit. 7. The method of claim 6, wherein the analyzing includes: generating a time varying voltage signal in response to the time varying magnetic field; andsampling the time varying voltage signal over a sampling interval to generate instantaneous voltage samples at corresponding times. 8. The method of claim 7, wherein the analyzing the detected resonance includes: fitting a curve to the sampled instantaneous voltage values over at least the sampling interval. 9. The method of claim 8, wherein: the curve fitted to the sampled instantaneous voltage values has a decaying sinusoidal form. 10. The method of claim 8, wherein the curve fitted to the sampled instantaneous voltage values is of the general form:v=V⁢⁢ⅇtτ⁢sin⁡(2⁢π⁢⁢ft+ϕ)where, v is the voltage at time t;V is an initial voltage amplitude at a start of the measurement window;τ is a decay constant describing the energy dissipated in a cycle of the received signal compared to the total signal energy;f is the resonant frequency of the tuned circuit; andφ is a phase offset. 11. The method of claim 10, wherein the curve fitted to the sampled instantaneous voltage values further includes terms to account for at least one of more of the following: a predictable unwanted component in the generated time varying voltage signal;an artefact introduced into the instantaneous voltage samples by the sampling process; anda distortion caused by the presence of a non-linear ... | Cochlear Limited | G01R027/04 A61B005/05 H04B005/00 A61B005/00 A61B005/107 A61N001/372 A61N001/36 H04R025/00
US09730590 | B2 | 2017-08-15 | System or method for assessing a subject's peripheral blood circulation | 2013-10-09 | A system for assessing blood circulation in a subject's limb, including detection means for detecting a signal dependent upon the arterial blood volume in a limb of the subject when the subject is in a first posture and also when the subject is in a second posture, different to the first posture; and processing means for calculating a quantitative indicator that is dependent upon the ratio of the signal for the first posture to the signal for the second posture. | 1. A method of assessing a subject by producing a subject-dependent indicator that measures a response of a subject's blood circulation system to postural change, comprising: providing a signal for a first posture dependent upon a blood volume in a limb of the subject when the subject is in a first posture by measuring a parameter indicative of the blood volume of the subject's limb when the subject is in the first posture prior to a postural change;providing a signal for a second posture dependent upon a blood volume in a limb of a subject after a change in subject posture from the first posture to a second posture, different to the first posture by measuring the parameter when the subject is in a second posture after the postural change;isolating at least a pulsating component of the measured parameter; andusing a processor to calculate a quantitative subject-dependent indicator that measures a response of the subject's blood circulation system to the postural change and is dependent upon at least the pulsating component of the measured parameter for the first posture and the pulsating component of the measured parameter for the second posture. 2. A method as claimed in claim 1, further comprising: isolating a non-pulsating component of the measured parameter, wherein the quantitative indicator is dependent upon the non-pulsating component of the measured parameter of the signal for the second posture and the non-pulsating component of the measured parameter of the signal for the first posture. 3. A method as claimed in claim 2, wherein the limb is a foot. 4. A method as claimed in claim 1, wherein the position of the limb is changed between the first posture and the second posture. 5. A method as claimed in claim 1 wherein, in the first posture the limb is at a first elevation relative to the heart and in the second posture the limb is at a second different elevation relative to the heart. 6. A method as claimed in claim 1, wherein providing a signal for a second posture dependent upon a blood volume in a limb of a subject after a change in subject posture from the first posture to a second posture, different to the first posture comprises one of: providing a signal dependent upon a blood volume in the limb of the subject during an immediate response of the subject's blood circulation to the posture change;providing a non-steady state signal dependent upon a non-steady state blood volume in the limb of the subject after the posture change; andproviding a signal dependent upon a blood volume in the limb of the subject less than 30 seconds after the posture change. 7. A method as claimed in claim 1, further comprising using the quantitative indicator to assess risk associated with a subject-dependent disease affecting the vascular system selected from the group comprising: diabetes, arteriosclerosis, Reynard's syndrome, and atherosclerosis. 8. A system that is configured to produce an indicator that measures a response of a subject's bloo... | Dialog Devices Limited | A61B005/02 A61B005/026 A61B005/0295 A61B005/00
US20140031643 | A1 | 2014-01-30 | HEART FAILURE PATIENTS STRATIFICATION | 2013-06-07 | A system, apparatus and method are provided to quantify a risk of worsening heart failure for subject using at least one physiological sensor circuit such as, for example, a heart sound sensor, a respiration sensor, a cardiac activity sensor, or other sensor circuit. A central tendency measurement of the at least one physiological sensor can be used to quantify the risk of worsening heart failure of the subject. | 1. An apparatus comprising: at least a first physiological sensor circuit configured to generate a first physiological signal that is representative of cardiovascular function of a subject;a control circuit communicatively coupled to the first physiological sensor circuit, wherein the control circuit includes: a signal processing circuit configured to: determine a first physiological measurement using the first physiological sensor signal and determine a plurality of the first physiological measurements using a plurality of first physiological signals produced over a specified first time period; anddetermine a central tendency measurement of the plurality of physiological measurements; anda risk circuit configured to quantify a risk of worsening heart failure (WHF) for the subject using the determined central tendency measurement, including comparing the determined central tendency measurement to one or more criteria indicative of risk of WHF,wherein the control circuit is configured to generate an indication of risk of WHF according to a comparison of the determined central tendency measurement to the one or more criteria indicative of risk of WHF. 2. The apparatus of claim 1, wherein the first physiological sensor circuit is configured to generate a first physiological signal type, andwherein the signal processing circuit is configured to: generate a first central tendency signal using a plurality of signals of the first physiological sensor signal type obtained for a number of cardiac cycles; anddetermine the first physiological measurement using the first central tendency signal. 3. The apparatus of claim 1, wherein the first time period includes a number of days. 4. The apparatus of claim 1, wherein the first physiological sensor circuit includes a heart sound sensor circuit configured to generate a heart sound signal that is representative of mechanical activity of a heart of the subject,wherein the signal processing circuit is configured to: determine a measurement of post-S2 heart sound energy using the heart sound signal and a plurality of measurements of post-S2 heart sound energy using a plurality of heart sound signals; anddetermine a central tendency measurement of post-S2 heart sound energy, andwherein the risk circuit is configured to quantify the risk of WHF for the subject using the central tendency measurement of post-S2 heart sound energy. 5. The apparatus of claim 4, including: a second physiological sensor circuit that includes a respiration sensor circuit configured to generate a respiration signal that is representative of respiration of the subject,wherein the signal processing circuit is configured to: determine a measurement of respiration rate using the respiration signal and a plurality of measurements of respiration rate using a plurality of respiration signals; anddetermine a central tendency measurement of respiration rate; andwherein the risk circuit is configured to quantify the risk of WHF for the subject usi... | - | A61B005/00 A61B005/0452 A61B005/145 A61B007/00 A61B005/0205
US20140051939 | A1 | 2014-02-20 | OBTAINING PHYSIOLOGICAL MEASUREMENTS USING EAR-LOCATED SENSORS | 2012-08-17 | An apparatus and method for obtaining one or more physiological measurements associated with a user using ear-located sensors is disclosed herein. One or more of different types of sensors are configured to engage a user's ear. In some cases, the sensors will be included in one or both of a pair of earphones to capture physiological parameters. A portable device is configured to be in communication with the earphones to receive physiological parameters from the sensor(s) therein, and to potentially provide control signals to the sensors or other components in the earphones. The portable device determines physiological measurements corresponding to the received physiological parameters. The portable device is also configured to provide a user interface to interact with the user regarding the physiological measurements. | 1. A portable system for obtaining one or more physiological measurements, comprising: a first sensor assembly configured to sealingly engage a first ear of a user to form a first sealed ear cavity within a first ear canal, the first sensor assembly including a first sensor configured to detect a first physiological parameter associated with the first sealed ear cavity and to generate a signal representative of the physiological parameter, wherein the first sensor comprises a pressure sensor configured to detect changes in pressure within the first sealed ear cavity that is indicative of a blood pulse pressure; anda processor in communication with the first sensor assembly, the processor configured to receive the first physiological parameter signal from the first sensor assembly and to determine a first physiological measurement based on the received first physiological parameter. 2. The portable system of claim 1, further comprising a touch-sensitive display in communication with the processor, the touch-sensitive display and the processor being included in a hand-held device. 3. The portable system of claim 2, wherein the processor is configured to display instructions on the touch sensitive display for a user to use the system to generate the first physiological measurement. 4. The portable system of claim 2, wherein the portable device comprises one of a smart phone, a tablet, an audio device, a video device, a laptop, and a computing device. 5. The portable system of claim 1, wherein the first physiological parameter comprises a blood pulse waveform associated with at least a portion of an external carotid artery located proximate to the first sealed ear cavity, and wherein the first physiological measurement comprises a blood pressure measurement. 6. The portable system of claim 1, wherein the first sensor comprises a temperature sensor and wherein the first physiological measurement comprises a body temperature measurement. 7. The portable system of claim 1, further comprising: a second sensor assembly configured to sealingly engage the second ear of a user to form a second sealed ear cavity within a second ear canal, the second sensor assembly having a second sensor configured to detect a second physiological parameter associated with the second ear canal;wherein the processor is in communication with the second sensor assembly, and wherein the processor is further configured to receive the second physiological parameter from the second earphone and to determine the first physiological measurement based on the first and the second physiological parameters. 8. The portable system of claim 7, wherein each of the first and the second sensors comprises a pressure sensor, and wherein the first physiological measurement comprises a central blood pressure measurement. 9. The portable system of claim 7, wherein each of the first and the second sensors comprises an electrode, and the first physiological measurement comprises an electrocar... | Rare Light, Inc. | A61B005/0205 A61B005/0215 A61B005/053 A61B005/01 A61B005/042 A61B005/103 A61B005/00 A61B005/024
US20140018639 | A1 | 2014-01-16 | In Vivo Biosensor | 2013-07-15 | Certain embodiments comprise an implantable probe for rapid measurement of multiple neurochemicals on the cellular scale in the brain. Rapid detection of multiple chemicals in vivo (animal or humans) may provide an improved understanding of acute changes in neurochemicals that occur over several seconds. The neurotransmitter chemical sensing platform may provide for continuous in vivo sensing in trials of psychoactive drugs in the laboratory animal market. The high spatial resolution of the probe may allow for chemical detection around small groups of neurons, which may help to isolate the endogenous activity of different neuron types due to disease states. Neurochemical detection may also be used to measure tissue response to exogenous stimuli, such as pharmacodynamics of drugs. The high temporal and spatial resolutions and multi-neurochemical sensing of the probe may allow for detailed studies on in vivo brain response to both endogenous and exogenous stimuli. | 1. A biosensor, comprising: a substrate comprising one or more recording sites; andat least one aptamer affixed to one or more of the recording sites, wherein the at least one aptamer is selected to selectively react with one or more biochemicals. 2. The biosensor of claim 1, wherein the at least one aptamer is selected to selectively react to one or more chemical compounds specific to a test subject. 3. The biosensor of claim 1, wherein the at least one aptamer comprises one or more RNA nucleotide units. 4. The biosensor of claim 1, wherein the at least one aptamer comprises one or more DNA nucleotide units. 5. The biosensor of claim 1, wherein the at least one aptamer is locked. 6. The biosensor of claim 5, wherein the at least one aptamer comprises a small double-stranded section at the distal end to protect it from nuclease degradation, being made of at least one of DNA or RNA. 7. The biosensor of claim 1, wherein the at least one aptamer comprises one or more nucleotides with a 2′-O-methyl modification to reduce degradation by nuclease activity. 8. The biosensor of claim 1, wherein the at least one aptamer comprises a SOMAmer. 9. The biosensor of claim 1, wherein the at least one aptamer comprises one or more RNA nucleotide units. 10. The biosensor of claim 1, wherein the at least one aptamer comprises one or more disulfide bridges, a 3′ cap with an inverted 2-deoxy thymidine, a 3′-3′-thymidine linkage at 3′ terminus, a 2′-F modification, or any other modification intended to extend the half-life of the aptamer in vivo or to improve aptamer sensitivity, specificity, or binding kinetics. 11. The biosensor of claim 1, wherein the substrate comprises one or more elongated shanks for penetrating biological tissue and the one or more recording sites are located proximate the distal end of one or more of the elongated shanks for monitoring biological activity. 12. The biosensor of claim 2, wherein the one or more elongated shanks are between about 100 μm long and about 1 cm long. 13. The biosensor of claim 2, wherein the one or more elongated shanks are less than about 80 μm wide. 14. The biosensor of claim 1, wherein each of the one or more recording sites is less than about 20 μm thick. 15. The biosensor of claim 1, wherein the substrate comprises at least one of glass, plastic and silicon. 16. The biosensor of claim 1, wherein the biosensor has a temporal resolution for measuring the concentrations of the one or more chemical compounds of less than about 4 seconds. 17. The biosensor of claim 1, wherein the biosensor has a spatial resolution for measuring the concentrations of the one or more chemical compounds of less or equal to about 50 μm. 18. A biosensor, comprising: a microfabricated electrode array comprising one or more recording sites; andat least one aptamer affixed to one or more of the recording sites, wherein the at least one aptamer is selected to selectively react with one or more chemical compounds. 19. The bios... | Diagnostic Biochips LLC | A61B005/1473 A61B005/00 A61N001/05 A61B005/04
US20140039275 | A1 | 2014-02-06 | ELECTRONIC VITAL-SIGN SYSTEM WITH A MANUAL VITAL-SIGN DATA INPUT FUNCTION | 2013-08-02 | The present invention discloses an electronic vital-sign system with a manual vital-sign data input function, wherein a vital-sign recording unit is added to an electronic vital-sign system and used to input vital-sign data manually. The electronic vital-sign system detects vital-sign data automatically and receives other vital-sign data manually input by the user, such as the data of at least one of respiration rate, blood glucose, body temperature, body weight, food intake volume, fluid infusion volume, urine volume, stool volume and pain score. The system transmits the detected vital-sign data and manually-input vital-sign data to a cloud database where the vita-sign data is processed and integrated. The present invention incorporates a manual vital-sign data input function with the original vital-sign detection function and far-end transmission function of an electronic vital-sign system to provide appropriate assistance for hospitals, telecare centers, elderly nursing centers, elderly communities, and senior citizens living alone. | 1. An electronic vital-sign system with a manual vital-sign data input function, comprising a detection unit detecting first vital-sign information;a vital-sign recording unit used to input second vital-sign information;a calculating/processing unit connecting with said detection unit and said vital-sign recording unit, and processing said first vital-sign information or said second vital-sign information;a display unit connecting with said calculating/processing unit and displaying said first vital-sign information or said second vital-sign information;a transmission unit connecting with said calculating/processing unit and transmitting said first vital-sign information or said second vital-sign information to a cloud database; anda power unit connecting with said detection unit, said calculating/processing unit, said display unit, said transmission unit and said vital-sign recording unit, and providing power for said units or charging said system. 2. The electronic vital-sign system with a manual vital-sign data input function according to claim 1, wherein said first vital-sign information is information of at least one of pulse, heart rate, blood pressure, blood oxygen, blood glucose, body temperature, and body weight. 3. The electronic vital-sign system with a manual vital-sign data input function according to claim 1, wherein said second vital-sign information is information of at least one of respiration rate, blood glucose, body temperature, body weight, food intake volume, fluid infusion volume, urine volume, stool volume and pain score. 4. The electronic vital-sign system with a manual vital-sign data input function according to claim 1, wherein said vital-sign recording unit is realized by one or more function buttons used to input one or more types of said second vital-sign information. 5. The electronic vital-sign system with a manual vital-sign data input function according to claim 1, wherein said vital-sign recording unit is realized by a touchscreen used to input one or more types of said second vital-sign information. 6. An electronic vital-sign system with a manual vital-sign data input function, comprising a detection unit detecting first vital-sign information;a calculating/processing unit connecting with said detection unit and processing said first vital-sign information;a connection interface connecting with said calculating/processing unit;a power unit connecting with said detection unit, said calculating/processing unit and said connection interface, and providing power for said interface and said units or charging said system; andan external electronic device able to transmit information, connected with said calculating/processing unit via said connection interface, used to manually input second vital-sign information, and transmitting said first vital-sign information or said second vital-sign information to a cloud database. 7. The electronic vital-sign system with a manual vital-sign data input function accordin... | OSTAR MEDITECH CORP. | A61B005/00
US20140000630 | A1 | 2014-01-02 | Magnetic Imaging Device To Inventory Human Brain Cortical Function | 2013-03-14 | Systems and methods detect electrical activity in the human brain in the form of the generated magnetic fields and map the magnetic field strength to the surface of the cerebral cortex. By mapping the measured magnetic fields to the sulcal-defined gyrus of the cerebral cortex rather than to its three-dimensional volume, the data complexity and the resulting image are dramatically reduced. The device allows an inventory of brain function, including, but not limited to, vision, sound, sensory, and cognition, with the sensors placed over the corresponding region or regions of interest of the brain. | 1. A method of evaluating electrical activity in at least a portion of a brain comprising a cerebral cortex having a surface with a plurality gyri separated by sulci, the method comprising the steps of: a) a computer imaging the brain to determine a geometry of the surface of the cerebral cortex;b) the computer measuring a plurality of magnetic field strengths around the brain in a plurality of locations using at least one array of a plurality of sensors of at least one superconducting quantum interference device;c) the computer evaluating the magnetic field strengths measured by the sensors to quantify at least one magnetic field generated by electrical activity in the brain; andd) the computer localizing the magnetic field generated by electrical activity in the brain to at least one location on the surface of the cerebral cortex to generate a magnetic topological cortical surface map. 2. The method of claim 1, wherein step b) is performed for a single time point. 3. The method of claim 1, wherein step b) is performed for a plurality of time points. 4. The method of claim 3 further comprising the step of the computer stimulating the brain with at least one stimulus. 5. The method of claim 4, wherein the at least one stimulus is selected from the group consisting of at least one visual stimulus, at least one auditory stimulus, at least one tactile stimulus, at least one cognition stimulus, and any combination of these. 6. The method of claim 4 further comprising the step of the computer comparing a response by the brain to a known response by a normal brain. 7. The method of claim 4 further comprising the step of the computer comparing a response by the brain to a known response by an abnormal brain with a known abnormal condition. 8. The method of claim 1, wherein the computer localizes the magnetic field only to one or more of the sulcal-defined gyri of the surface of the cerebral cortex. 9. The method of claim 1 further comprising the step of comparing the magnetic cortical surface map to a reference magnetic cortical surface map. 10. A superconducting quantum interference device comprising: an array of superconducting quantum interference device detectors, wherein the detectors in the array are at a fixed angle with respect to an axis perpendicular to a plane of the array; anda processor receiving data from the detectors and determining magnetic fields generated within about five centimeters of the detectors based on magnetic field decay based on inverse square decay with distance ipsilateral to a sulcus and inverse cube decay with distance contralateral to the sulcus. 11. A non-paramagnetic support device for a test subject comprising: a seat portion having a substantially horizontal seat surface supporting the weight of the test subject;a back portion extending upward from the seat portion, the back portion having a back surface supporting a back of the test subject, a back angle between the back surface and the substantially hor... | - | A61B005/04 A61G013/12
US20140039285 | A1 | 2014-02-06 | GLUCOSE MEASUREMENT DEVICE AND METHODS USING RFID | 2013-10-02 | A glucose monitoring system, includes a glucose sensor strip or package of strips. The strip includes a substrate and a glucose monitoring circuit that has electrodes and a bodily fluid application portion of selected chemical composition. An antenna is integrated with the glucose sensor strip. An RFID sensor chip is coupled with the glucose sensor strip and the antenna. The chip has a memory containing digitally-encoded data representing calibration and/or expiration date information for the strip. | 1. An analyte monitoring system for use in diabetes management, comprising: (a) a radio frequency identification (RFID) reader that is adapted to transmit a first radio wave and receive a second radio wave; and(b) an analyte sensing device, comprising: a partially or fully implantable in vivo analyte sensor; andan RFID sensor comprising a memory in which digitally encoded diabetes information of the partially or fully implantable in vivo analyte sensor can be stored, wherein the RFID sensor is adapted to receive the first radio wave from the RFID reader and, after receipt of the first radio wave, transmit the diabetes information in the second radio wave to the RFID reader,wherein the RFID reader is adapted to read the diabetes information in the second radio wave received from the RFID sensor. 2. The analyte monitoring system of claim 1, wherein the RFID sensor is a passive RFID sensor. 3. The analyte monitoring system of claim 2, wherein the first radio wave is an interrogation signal and the second radio wave is a backscattered radio wave, and wherein the RFID sensor is adapted to transmit the second radio wave in response to impingement of the first radio wave on an antenna of the RFID sensor. 4. The analyte monitoring system of claim 2, wherein the RFID sensor is adapted to use power from the first radio wave. 5. The analyte monitoring system of claim 2, wherein the passive RFID sensor does not comprise a battery. 6. The analyte monitoring system of claim 1, wherein the RFID sensor is an active RFID sensor. 7. The analyte monitoring system of claim 1, wherein the RFID sensor is part of an RFID tag. 8. The analyte monitoring system of claim 1, wherein the RFID sensor is a chip mounted on a PCB substrate. 9. The analyte monitoring system of claim 1, wherein the RFID sensor comprises a transponder that is adapted to receive the first radio wave and transmit the second radio wave, containing the diabetes information, after receipt of the first radio wave. 10. The analyte monitoring system of claim 1, wherein the diabetes information includes calibration information, expiration information, data representing a lot number, data representing a manufacture date, or data representing a sensor type. 11. The analyte monitoring system of claim 1, wherein the analyte sensing device comprises an antenna. 12. The analyte monitoring system of claim 11, wherein the antenna is a loop antenna. 13. The analyte monitoring system of claim 11, wherein the antenna is a dipole antenna. 14. The analyte monitoring system of claim 11, wherein the antenna is integrated with the in vivo analyte sensor. 15. The analyte monitoring system of claim 14, wherein the in vivo analyte sensor comprises a substrate, and wherein the antenna comprises a conducting loop extending around substantially a perimeter of the substrate and has two ends coupled with the RFID sensor. 16. The analyte monitoring system of claim 1, wherein the in vivo analyte sensor comprises a plu... | ABBOTT DIABETES CARE INC. | A61B005/145 G08C017/02
US20140031686 | A1 | 2014-01-30 | SYSTEMS AND METHODS FOR MAKING AND USING IMAGE-GUIDED INTRAVASCULAR AND ENDOCARDIAL THERAPY SYSTEMS | 2013-09-26 | A catheter assembly includes a catheter and a delivery element. The catheter has a distal end with a distal tip, a proximal end, and a longitudinal length. The catheter includes a body that defines a central lumen extending along the catheter to the distal end. The catheter also includes a forward-facing transducer array disposed at the distal tip of the catheter. The transducer array is configured and arranged for transforming applied electrical signals to acoustic signals and also for transforming received echo signals to electrical signals. At least one catheter conductor is electrically coupled to the transducer array and extends along the catheter. The delivery element is disposed in the lumen of the catheter. The delivery element includes a distal tip that is configured and arranged for contacting patient tissue. The distal tip of the delivery element is configured and arranged to extend beyond the distal tip of the catheter. | 1. A method for performing an intravascular or endocardial therapy procedure, the method comprising: inserting a catheter assembly into a catheter-insertion location within a blood vessel of a patient, the catheter assembly comprising a catheter defining a lumen and a delivery element having a distal tip disposed in the lumen, wherein the catheter comprises a forward-facing transducer array disposed a distal end portion of the catheter;guiding the catheter through patient vasculature such that the distal tip of the delivery element is in proximity to a target therapy site;generating at least one image of the target therapy site using the transducer array;inserting a distal tip of the delivery element into patient tissue at the target therapy site; anddrawing a dose of a therapeutic agent from a therapeutic source through the delivery element to the target therapy site. 2. The method of claim 1, wherein guiding the catheter through patient vasculature comprises guiding the catheter to a portion of a wall of the left ventricle of the heart of the patient. 3. The method of claim 1, wherein guiding the catheter through patient vasculature comprises generating at least one image of patient vasculature between the catheter-insertion location and the target therapy site using the transducer array. 4. The method of claim 1, wherein generating at least one image of the target therapy site using the transducer array comprises generating an intravascular or endocardial ultrasound image. 5. The method of claim 1, wherein generating at least one image of the target therapy site using the transducer array comprises generating an image from a transducer array that comprises a plurality of capacitive micromachined ultrasonic transducer imaging elements. 6. The method of claim 1, wherein generating at least one image of the target therapy site using the transducer array comprises generating an image from a transducer array that is electrically coupled to at least one integrated circuit disposed along the catheter. 7. The method of claim 1, wherein generating at least one image of the target therapy site using the transducer array comprises generating an image from an annular transducer array. 8. The method of claim 7, wherein inserting a distal tip of the delivery element into patient tissue at the target therapy site comprises extending the distal tip of the delivery element through the middle of the annular transducer array. 9. The method of claim 1, wherein inserting a distal tip of the delivery element into patient tissue at the target therapy site comprises piercing patient tissue with the distal tip of the delivery element. 10. The method of claim 1, further comprising detecting when the delivery element is contacting patient tissue using the at least one image generated of the target therapy site. 11. The method of claim 1, further comprising providing information for improving selection of the location of the target therapy site using the at lea... | Boston Scientific SclMed, Inc. | A61B005/00 A61B008/12
US08647273 | B2 | 2014-02-11 | Non-invasive weight and performance management | 2009-11-18 | Systems and methods for weight and performance management are described. More particularly, an embodiment relates to a system and method of employing a non-invasive, real-time, continuous blood glucose monitoring device to measure glucose levels in a subject. The determined levels are subsequently used to manage the subject's caloric intake and utilization multiple times during the course of a day. | 1. A method for assisting a subject to manage a weight of the subject, comprising the steps of: transmitting a series of separately transmitted electromagnetic signals over a range of distinct frequencies from a transmitter through a finger of the subject to a receiver to create a series of corresponding spectral data sets including each of the separately transmitted electromagnetic signals received by the receiver;developing the series of corresponding spectral data sets into one or more composite spectrograms including each of the separately transmitted electromagnetic signals received by the receiver;analyzing the one or more composite spectrograms to recognize a series of patterns within the one or more composite spectrograms that directly represent a glucose level in the subject;repeating the steps of transmitting, developing, and analyzing to obtain a series of glucose levels in the subject over a period of time; andutilizing the series of glucose levels to determine a record of caloric intake and caloric output that will assist the subject in managing the subject's weight of the subject. 2. A method for evaluating a compliance of a subject with a weight management program by monitoring a characteristic in said subject, comprising the steps of: placing a sample of the subject in a sample holder;scanning said sample with a scanner module, wherein said scanner module includes a transmitter for transmitting a series of separately transmitted electromagnetic signals, each signal in said series of separately transmitted electromagnetic signals having a transmitted amplitude over a plurality of sample points within a range of distinct frequencies, and a receiver for receiving said series of separately transmitted electromagnetic signals as said series of separately transmitted electromagnetic signals are reflected from or transmitted through said sample;generating a series of spectral data sets representing at least a scanned amplitude of each signal in said series of separately transmitted electromagnetic signals over said plurality of sample points, said scanner module including a transmitter node having a first dipole antenna connected to said transmitter and a receiver node having a second dipole antenna connected to said receiver,said scanner module including a base formed to hold said transmitter node and said receiver node close to or in contact with said sample;determining said characteristic of said sample with an analyzer module, wherein said analyzer module includes a memory and a processor for generating one or more composite spectrograms from said series of spectral data sets including each signal in said series of separately transmitted electromagnetic signals;analyzing said one or more composite spectrograms to recognize one or more patterns within said one or more composite spectrograms directly representing said characteristic of said sample;making a determination regarding said characteristic based on said one or more patterns;... | RF Science & Technology, Inc. | A61B005/00 G01J001/42 G01N021/00
US08649841 | B2 | 2014-02-11 | Analyte monitoring device and methods of use | 2007-04-03 | An analyte monitor includes a sensor, a sensor control unit, and a display unit. The sensor has, for example, a substrate, a recessed channel formed in the substrate, and conductive material disposed in the recessed channel to form a working electrode. The sensor control unit typically has a housing adapted for placement on skin and is adapted to receive a portion of an electrochemical sensor. The sensor control unit also includes two or more conductive contacts disposed on the housing and configured for coupling to two or more contact pads on the sensor. A transmitter is disposed in the housing and coupled to the plurality of conductive contacts for transmitting data obtained using the sensor. The display unit has a receiver for receiving data transmitted by the transmitter of the sensor control unit and a display coupled to the receiver for displaying an indication of a level of an analyte. The analyte monitor may also be part of a drug delivery system to alter the level of the analyte based on the data obtained using the sensor. | 1. A sensor system, comprising: a sensor comprising at least one electrode; andsensor electronics configured to measure an analyte concentration, wherein the sensor electronics comprise a data sampling portion in data communication with the at least one electrode, wherein the data sampling portion comprises an analog portion configured to measure a current flowing at the at least one electrode and to convert a current measurement to one or more digital values representative of the current measurement, wherein the sensor electronics comprise an integrated circuit that is programmed to obtain a digital value from the data sampling portion and a data communication component that is configured to communicate data related to the analyte concentration at a predetermined time interval, and wherein the predetermined time interval is configured to be altered in response to one or more threshold levels associated with a low or high level of analyte or impending low or high level of analyte. 2. The sensor system of claim 1, wherein the predetermined time interval includes at least every minute. 3. The sensor system of claim 1, wherein the sensor electronics are configured to alter the predetermined time interval, wherein the predetermined time interval includes two transmissions per minute. 4. The system of claim 1, wherein the data sampling portion comprises a current-to-frequency converter. 5. The system of claim 1, further comprising a digital filter configured to smooth digital values from the data sampling portion. 6. The system of claim 1, wherein the communicated data related to the analyte concentration includes at least one digital value representative of the current. 7. The system of claim 6, wherein the at least one digital value comprises a filtered digital value. 8. The system of claim 6, wherein the communicated data related to the analyte concentration further includes sensor identification information. 9. The system of claim 3, wherein the predetermined time interval includes every 60 seconds. 10. The system of claim 1, wherein the sensor electronics are configured to measure the current flow in at least a picoAmp range. 11. The system of claim 1, wherein the communicated data related to the analyte concentration includes at least one digital value representative of the current and further includes sensor identification information. 12. The system of claim 11, wherein the sensor electronics are further configured to verify the sensor identification information encoded with the data. 13. The system of claim 1, wherein the sensor is configured to detect one or more glucose data points. 14. The system of claim 1, wherein the sensor is physically electrically contacted with the sensor electronics. 15. The system of claim 1, further comprising a receiver configured to determine glucose information corresponding to the communicated data related to the analyte concentration, and wherein the receiver is configured to output the glucose... | Abbott Diabetes Care Inc. | A61B005/05 A61B005/00
US08660633 | B2 | 2014-02-25 | Small animal imaging capsule and bed system | 2008-05-06 | In a small animal imaging system (10) at least one modality (12) and a docking station (36) are provided. The docking station (36) provides a workspace (47) and docking ports (48) for preparation and holding of anesthetized animals that are awaiting imaging. For the duplication of positions, a subject mold (26) is provided that holds the subject in a reproducible position on a subject bed (16). Vital signs monitoring is also provided for subjects awaiting scans. The bed (16) includes fiducials (28) to aid in registration of like modality images and different modality images. A capsule (14) can encapsulate a single bed (16), or for tandem imaging, the capsule can encapsulate multiple-bed configurations, such as two, three, or four beds (16). For better positioning and ease of user access, a positioner (34) positions the capsule (14) from the rear of the modality (12). | 1. An imaging system comprising: a plurality of imagers, and each imager is configured to acquire diagnostic imaging data of subjects in one of a plurality of animal capsules located in an imaging region of one of the imagers, and each imager having at least a first docking interface which connects to a uniform capsule interface of the one of the plurality of animal capsules during imaging;a docking station adapted to prepare subjects for imaging in at least one of the plurality of imagers, the docking station including: at least a second docking interface which is adapted to connect to the uniform capsule interface of the at least one of the plurality of animal capsules and hold the at least one of the plurality of animal capsules while each subject is secured in the at least one of the plurality of animal capsules,an induction chamber adapted to hold and anesthetize the subjects before each subject is secured in the at least one of the plurality of animal capsules; andwherein, each animal capsule of the plurality of animal capsules is adapted to enclose a plurality of subjects for simultaneous imaging in each of the plurality of imagers and includes: at least two subject supports, each support adapted to support a sedated subject during preparation and imaging;a removable cover adapted to encapsulate the at least two subject beds; andthe uniform capsule interface adapted to connect with the at least first docking interface of each imager and the at least second docking interface of the docking station. 2. The imaging system as set forth in claim 1, wherein the plurality of imaging scanners include at least one of a small animal PET scanner, CT scanner, SPECT scanner, or a MRI scanner, or a hybrid scanner containing at least two imaging modalities. 3. The imaging system as set forth in claim 1, wherein the docking station includes a post-anesthesia chamber adapted to hold an anesthetized animal after an imaging session to allow the animal to recover from anesthesia. 4. The imaging system as set forth co in claim 1, wherein the docking station includes a workspace configured to allow a user to prepare an anesthetized animal for imaging. 5. The imaging system as set forth in claim 1, wherein each subject support is a contoured support adapted to assist in positioning and image registration of an animal. 6. The imaging system as set forth in claim 1, wherein the animal capsule includes at least three subject supports and the at least three subject supports are enclosed by the removable cover. 7. The imaging system as set forth in claim 1, wherein each animal capsule includes: at least one sensor integrated into the subject support for monitoring at least one biological function of the subject located on the subject support; andwherein the uniform capsule interface includes electrical connections for facilitating communication of the at least one sensor with a monitoring device. 8. The imaging system as set forth in claim 1, wherein the unifo... | Koninklijke Philips N.V. | A61B005/00
US08652043 | B2 | 2014-02-18 | Analyte monitoring device and methods of use | 2012-07-20 | An analyte monitor includes a sensor, a sensor control unit, and a display unit. The sensor has, for example, a substrate, a recessed channel formed in the substrate, and conductive material disposed in the recessed channel to form a working electrode. The sensor control unit typically has a housing adapted for placement on skin and is adapted to receive a portion of an electrochemical sensor. The sensor control unit also includes two or more conductive contacts disposed on the housing and configured for coupling to two or more contact pads on the sensor. A transmitter is disposed in the housing and coupled to the plurality of conductive contacts for transmitting data obtained using the sensor. The display unit has a receiver for receiving data transmitted by the transmitter of the sensor control unit and a display coupled to the receiver for displaying an indication of a level of an analyte. The analyte monitor may also be part of a drug delivery system to alter the level of the analyte based on the data obtained using the sensor. | 1. A glucose monitoring device, comprising: a glucose sensor, at least a portion of which is adapted for implantation and contact with bodily fluid, the glucose sensor producing a signal representative of a level of glucose in the bodily fluid; anda transmitter coupled to the glucose sensor so that the transmitter converts the signal representative of the level of glucose in the bodily fluid into a digital signal representing the level of glucose in the bodily fluid, assembles a plurality of data words into a data message, at least one of the data words containing data derived from the digital signal representing the level of glucose in the bodily fluid, each of the data words comprising a set of bits, wherein for at least two of the data words, the set of bits are organized into a set of data bits and a set of error correction bits, and transmits the plurality of data words in an interleaving sequence, wherein the interleaving sequence includes transmitting a first bit in each of the set of bits of each of the data words of the data message followed by transmitting a second bit in each of the set of bits of each of the data words of the data message until the assembled plurality of data words are transmitted. 2. The device of claim 1, wherein the transmitter transmits each bit of each data word assembled into the data message starting with the least significant bit until the entire data message has been transmitted. 3. The device of claim 1, wherein the transmitter is further configured to transmit the data words of the data message at a predetermined transmission rate in the interleaving sequence to reduce error in the transmitted data message. 4. The device of claim 1, further including a processing unit operatively coupled to the transmitter. 5. The device of claim 1, further including a current to frequency conversion unit operatively coupled to the transmitter, the current to frequency conversion unit configured to receive the signal representative of the level of glucose in the bodily fluid. 6. The device of claim 1, wherein the transmitter is configured to transmit the data message to a remote location. 7. The device of claim 6, wherein the remote location includes one or more of a receiver device or a drug administration system. 8. The device of claim 7, wherein the transmitter is configured to transmit the data message using one or more of RF communication protocol, or infrared communication protocol. 9. The device of claim 1, wherein the transmitter is configured to transmit the data message using frequency modulation. 10. The device of claim 1, wherein the data message includes calibration data. 11. The device of claim 1, wherein the transmitter is configured to encrypt the data message. 12. The device of claim 1, wherein the glucose sensor comprises a plurality of electrodes including a working electrode, wherein the working electrode comprises a glucose-responsive enzyme and a mediator, wherein at least one of the glucose... | Abbott Diabetes Care Inc. | A61B005/00 A61B005/05
US08649839 | B2 | 2014-02-11 | Motion compatible sensor for non-invasive optical blood analysis | 2010-06-24 | A non-invasive optical sensor which uses the motion signal to calculate the physiological characteristic being measured. For pulse oximetry, a least squares or a ratio-of-ratios technique can be applied to the motion signal itself. This is made possible by selecting a site on the patient where variations in motion produce signals of two wavelengths which are sufficiently correlated. In particular, it has been determined that a sensor placed on a nail, in particular a thumbnail, exhibits the characteristics of having the red and infrared signals correlated when used for pulse oximetry, and the resulting signals correlate to arterial oxygen saturation. | 1. An optical sensor comprising: a sensor body configured to attach to a distal end portion of a patient's digit, the sensor body housing a light emitter and a light detector; anda flexible circuit having a first portion operatively connected to the light emitter and to the light detector, having a second portion that is accordion-shaped and that extends over at least one joint of the patient's digit, and having a third portion configured to be secured to a proximal end portion of the patient's digit, wherein the accordion-shaped second portion is configured to move independently of the sensor body. 2. The optical sensor of claim 1, wherein the sensor comprises a pulse oximetry sensor. 3. The optical sensor of claim 1, wherein the light emitter is recessed in a first cavity of the sensor body, the light detector is recessed in a second cavity of the sensor body, and wherein the first cavity includes a lens between the light emitter and an edge of the sensor body, and the second cavity includes an empty space between the light detector and the edge of the sensor body. 4. The optical sensor of claim 1, comprising a securing band for attaching the sensor body to the patient's digit. 5. The optical sensor of claim 4, wherein the securing band comprises an elastic band and a hook and loop fastener. 6. The optical sensor of claim 1, wherein the sensor body is configured to be attached to the patient's nail such that the light emitter and the light detector are positioned on the patient's nail. 7. The optical sensor defined in claim 1, comprising a display disposed on the sensor for displaying at least one of a blood oxygen saturation value or a pulse rate. 8. The optical sensor defined in claim 7, wherein the light emitter, the light detector, and the display are located in one housing of the sensor body. 9. The optical sensor defined in claim 7, comprising a button or switch for alternating between displaying the pulse rate and the oxygen saturation value. 10. A method of reducing light shunting in an optical sensor, comprising: emitting light into a tissue with a light emitter disposed in a sensor body, the sensor body configured to attach to a distal end portion of a patient's digit;detecting the light from the tissue with the light detector disposed in the sensor body;generating a signal based on the detected light; andtransmitting the signal to a monitor via a first portion of a flexible circuit operatively connected to the light emitter and to the light detector via a second portion of the flexible circuit that is accordion-shaped and that extends over at least one joint of the patient's digit and via a third portion of the flexible circuit configured to be secured to a proximal end portion of the patient's finger wherein the accordion-shaped second portion is configured to move independently of the sensor body. 11. The method of claim 10, comprising determining a blood oxygen saturation value from the signal. 12. The method of claim 1... | Covidien LP | A61B005/1455
US08639310 | B2 | 2014-01-28 | System and methods for locating and ablating arrhythomogenic tissues | 2013-02-27 | The disclosure relates to a variety of systems and methods for sensing electrical events about a selected annulus region of the heart and for treating tissue in the selected annulus region. Wherein the system includes a first catheter that has an expandable member, an ablation element, and a lumen configured to allow a second catheter therethrough. The second catheter includes a distal section in a ring shape and a plurality of electrodes coupled around the ring. Optionally a second lumen can be included through the first catheter that allows for contrast media to be delivered to the distal end of the system. | 1. A system for sensing electrical events about a selected intrabody annulus region and for treating tissue in the selected annulus region, comprising: a first catheter and a second catheter;the first catheter comprising: a first handle assembly;a first shaft having a first proximal end coupled to the first handle assembly, and a first distal end, the first shaft extending along a first axis;a first lumen extending entirely through the first distal end of the first shaft along the first axis;a second lumen extending entirely through the first distal end of the first shaft along the first axis;an ablation element provided adjacent the first distal end of the first shaft;an expandable member adjacent the first distal end; andwherein the first lumen is adapted to receive the second catheter therethrough;the second catheter comprising: a second handle assembly;a second shaft having a second proximal end coupled to the second handle assembly, and a second distal end, the second shaft of the second catheter extending along a second axis; anda distal ring provided at the second distal end of the second shaft of the second catheter and oriented substantially perpendicular to the second axis of the second shaft of the second catheter, the distal ring having a plurality of discrete electrodes positioned about the distal ring of the second catheter. 2. The system according to claim 1, wherein the ablation element comprises a transducer. 3. The system according to claim 2, wherein the transducer comprises one of a radiofrequency ablation element or an acoustic ablation element. 4. The system according to claim 1, wherein the distal ring has a first diameter that is less than a second diameter of the fully expanded expandable member. 5. The system according to claim 1, wherein the ablation element is housed inside the expandable member. 6. The system according to claim 5, wherein the expandable member comprises an inflatable balloon. 7. The system according to claim 1, wherein the first handle assembly is configured to deflect the first distal end of the first catheter. 8. The system according to claim 1, wherein the second handle assembly is configured to deflect the second distal end of the second catheter. 9. The system according to claim 1, wherein the second handle assembly is configured to change a diameter of the distal ring. 10. The system according to claim 1, further comprising an energy source coupled to the ablation element. 11. A system for sensing electrical events about a selected annulus region for treating internal body tissue in the selected annulus region, comprising: a first catheter and a second catheter;the first catheter comprising: a first handle assembly;a first shaft having a first proximal end coupled to the first handle assembly, and a first distal end, the first shaft extending along a first axis;a first lumen extending through the first shaft along the first axis to a first opening at the first distal end;a second lumen... | St. Jude Medical, Atrial Fibrillation Division, Inc. | A61B005/04 A61B018/04 A61B018/14
US08626267 | B2 | 2014-01-07 | System for determining the position of a knee prosthesis | 2012-02-24 | The present invention provides a method for determining a position of a joint prosthesis using a computer assisted orthopedic surgery system in support of an arthroplasty surgery. The method includes attaching a first locatable element to a first bone on one side of a joint, providing a sensor having a second locatable element and moving the sensor in proximity of the joint to locate a plurality of positions of the sensor relative to the first locatable element using a tracking device. The method further includes selecting a generic model of a joint, determining the generic model in response to the plurality of positions located using the tracking device to generate a deformed model, determining a position for a joint prosthesis on the deformed model, and outputting on a display the determined position upon the deformed model. | 1. A method for determining a position of a joint prosthesis using a computer assisted orthopedic surgery system in support of an arthroplasty surgery of a joint of a patient comprising the steps of: attaching a first locatable element to a first bone on one side of the joint;providing a sensor comprising a second locatable element;moving the sensor in proximity of the joint;locating a plurality of positions of the sensor relative to the first locatable element using a tracking device, the plurality of positions being patient specific data;selecting a generic model of a joint that is not specific to the patient;determining, with the use of a computer, the generic model in response to the plurality of positions located using the tracking device to generate a deformed model;determining a position for a joint prosthesis on the deformed model; andoutputting on a display the determined position upon the deformed model, the display being connected to the computer. 2. The method of claim 1, wherein the joint is a knee joint that includes a femur and a tibia and the joint prosthesis is a knee prosthesis that includes a femoral component and a tibial component. 3. The method of claim 2, further comprising the steps of: determining a most distal point on the femur and a reference point on the tibia;calculating a position of a distal section plane for the femur, wherein the position is a distance from the most distal point equal to a thickness of a distal condyle of the femoral component;calculating a position of a tibial section plane for the tibia, wherein the position is a distance from the reference point equal to a thickness of a tibial plateau of the tibial component;determining an angular variation between the distal section plane and the tibial section plane; anddisplaying the angular variation on the display. 4. The method of claim 3, further comprising the steps of: determining an intersection contour between a surface of the deformed model and at least one of the distal section plane and the tibial section plane; anddisplaying the intersection contour on the display. 5. The method of claim 3, wherein the first bone is the femur and the method further comprises the steps of: attaching a second locatable element to a patella; andmeasuring a trajectory of the patella relative to the femur while the knee joint moves between flexion and extension; anddetermining the position of the femoral component on the deformed model based upon the measured trajectory of the patella. 6. The method of claim 3, further comprising the step of displaying at least one of the distal section plane and the tibial section plane on the display. 7. The method of claim 1, wherein the joint is one selected from the group consisting of a knee joint, an elbow joint and a shoulder joint. 8. The method of claim 1, wherein the first bone is a femur and the method further comprises the steps of: determining a most distal point on the femur and a most posterior point on the fe... | Perception Raisonnement Action en Medecine | A61B005/05
US08642257 | B2 | 2014-02-04 | Vaccinia virus for diagnosis and therapy of tumors | 2002-07-31 | Described are diagnostic and pharmaceutical compositions comprising a microorganism or cell containing a DNA sequence encoding a detectable protein or a protein capable of inducing a detectable signal, e.g. a luminescent or fluorescent protein, and, in a particular embodiment, furthermore (a) DNA sequence(s) encoding (a) protein(s) suitable for tumor therapy and/or elimination of metastatic tumors, e.g. a cytotoxic or cytostatic protein. | 1. A method for imaging, monitoring or detecting a tumor in a tumor-bearing subject, the method comprising: intravenously administering a composition comprising a vaccinia virus that is a Lister strain variant from the Institute of Viral Preparations (LIVP) to a tumor-bearing subject, wherein the LIVP virus encodes a detectable protein or a protein that induces a detectable signal; andimaging, monitoring or detecting the detectable protein or signal following accumulation of the LIVP vaccinia virus in tumor cells of the subject. 2. The method of claim 1, wherein the virus contains DNA encoding a protein or proteins for tumor therapy and/or elimination of metastatic tumors. 3. The method of claim 1, wherein: the virus comprises DNA encoding a protein that induces a detectable signal; andthe signal is one or both of luminescence and fluorescence. 4. The method of claim 2, wherein the protein for therapy or the protein for detection, imaging or monitoring is a cell receptor that binds to a ligand. 5. The method of claim 4, wherein the method further comprises administering to the subject a ligand that binds to the receptor and that is a radionuclide-labelled ligand. 6. The method of claim 4, wherein the method further comprises administering to the subject a ligand that binds to the receptor and that is a paramagnetic- or superparamagnetic-metal-labelled ligand. 7. The method of claim 4, wherein the method further comprises administering to the subject a ligand that binds to the receptor and that is coupled to a toxin. 8. The method of claim 4, wherein the method further comprises administering to the subject a ligand that binds to the receptor and that is coupled to a therapeutic protein. 9. The method of claim 8, wherein the ligand is an antibody. 10. The method of claim 1, wherein the virus encodes a protein that induces a signal detectable by magnetic resonance imaging (MRI) or binds to a contrasting agent, chromophore or to a ligand required for visualization of tissues. 11. The method of claim 3, wherein the protein that induces a detectable signal is a luciferase, red fluorescent protein or green fluorescent protein. 12. The method of claim 11, wherein the virus encodes a protein for the production of substrate for the luciferase. 13. The method of any one of claims 1-10, 11, and 12, wherein tumor detection, imaging or monitoring is carried out by MRI. 14. The method of claim 1, wherein the method further comprises administering to the subject: (a) an antimicrobial compound fused to a protein for tumor therapy and/or elimination of metastatic tumors; and/or(b) an antimicrobial compound fused to a detectable protein or a protein that induces a detectable signal. 15. The method of claim 2, wherein the protein for tumor therapy and/or elimination of metastatic tumors is endostatin or recombinant chimeric toxin PE37/transforming growth factor alpha (TGF-alpha). 16. The method of claim 2, wherein the protein for tumor therapy and/or... | Genelux Corporation | C12Q001/70 C12Q001/68 C12Q001/66 A61B005/055 A61K048/00
US09730646 | B2 | 2017-08-15 | Assay device for testing an analyte in samples | 2012-03-30 | This invention provides an assay device for testing an analyte in samples, comprising a chamber with an opening for collecting samples, a test element, and a sound indication structure. The indication structure creates sound by vibrating after the structure deforms and would move back to the original position. The assay device is easy to operate for non-professionals. | 1. An assay device for testing an analyte in a sample, comprising: a collecting chamber with an opening for collecting the sample;a test element;a cover body closing the opening of the collecting chamber, the cover body having an external surface having an external spiral thread structure;a cover body element disposed on the external surface adjacent the external thread structure; andan indication structure operable to create sound through vibration, the indication structure having the cover body element disposed on the external surface adjacent the external thread structure and a collecting chamber element disposed on an inner surface of the collecting chamber, wherein the cover body element and the collecting body element engage and detach each other thereby generating a sound when the cover body is threaded onto the collecting chamber from a first position to a second position, and wherein a portion of the collecting body element freely vibrates within a gap disposed on the external surface of the cover body adjacent the cover body element to generate the sound. 2. The device according to claim 1, wherein the collecting chamber element and the cover body element are engaged in the first position and are detached from each other in the second position. 3. The device according to claim 2, wherein the gap is sized such that the gap is wider than the amplitude of vibration of the collecting chamber element upon detachment. 4. The device according to claim 1, wherein the collecting chamber element is resiliently deformable whereby the collecting chamber element generates the sound by vibration upon recovery from deformation resulting from engagement and detachment with the cover body element. 5. The device according to claim 4, wherein the collecting chamber element is more resiliently deformable than the cover body element such that the sound is mainly generated by vibration of the collecting chamber element. 6. The device according to claim 4, wherein the cover body element is more resiliently deformable than the collecting chamber element such that the sound is mainly generated by vibration of the cover body element. 7. The device according to claim 1, wherein the sound indicates initiation of an amount of time needed to read analyte test results. 8. The device according to claim 1, wherein the indication structure indicates that the cover body seals the collecting chamber opening upon generation of the sound via transitioning from the first position to the second position. 9. The device according to claim 1, wherein the sample is urine or saliva. | Abon Biopharm (Hangzhou) Co., Ltd | A61B005/00 A61B010/00 A61B005/145 B01L003/00
US10213130 | B2 | 2019-02-26 | Compressable catheter tip with image-based force sensing | 2012-07-12 | A catheter (10) comprising a catheter tip (14) that is adapted to have deflection of an associated spring (22) detected by imaging techniques and to have that deflection be translated into an estimation of the tip (14) contact force. | 1. A catheter comprising a compressible catheter tip that includes a moveable distal tip slidably connected to a fixed proximal tip and a plurality of markers,wherein at least one of said plurality of markers is positioned on the moveable distal tip and at least one of said plurality of markers is positioned on the fixed proximal tip,wherein the plurality of markers are adapted to permit an external image guidance system to track the markers, to obtain positional information of the markers, and to estimate contact force of the tip from the positional information. 2. The catheter of claim 1, wherein the markers are adapted to permit the associated image guidance system to measure a deflection of the tip for estimating contact force of the tip. 3. The catheter of claim 1, wherein the compressible catheter tip further has a compression spring incorporated inside moveable distal tip and in contact with an end of the fixed proximal tip, and the markers are adapted to permit the associated image guidance system to measure a deflection of the compression spring for estimating contact force of the tip. 4. The catheter of claim 1, wherein the markers comprise magnetic resonance tracking coils incorporated in a structure of the tip. 5. The catheter of claim 4, wherein the image guidance system performs magnetic resonance imaging to track the coils and to obtain 3-dimensional (3D) positional information of the coils. 6. The catheter of claim 1, wherein the markers comprise passive markings on an exterior surface of the tip. 7. The catheter of claim 6, wherein the image guidance system performs projection imaging to track the markings and to obtain 2-dimensional (2D) positional information of the markings. 8. A system that integrates a catheter system and an image guidance system, comprising a compressible catheter tip that includes two sections slidably connected to one another and a plurality of markers, wherein each section includes at least one of the plurality of markers,wherein the plurality of markers provide localization of a catheter tip for visualization and navigation by the imaging guidance system and provide a measure of a deflection of the catheter tip for estimating tip contact force by the imaging guidance system. 9. The system of claim 8, wherein the markers comprise magnetic resonance tracking coils incorporated by a structure of the catheter tip and the image guidance system comprises a magnetic resonance imaging system. 10. The system of claim 9, wherein the compressible catheter tip comprises a compression spring connected between the two sections, andthe image guidance system derives 3-dimensional (3D) coordinates from tracking coil signals to determine a distance between the two coils and estimate tip contact force from an amount of compression of the spring. 11. The system of claim 8, wherein the markers comprise passive markings on an exterior of the catheter tip andthe image guidance system performs projection imaging. 12... | Siemens Healthcare GmbH | A61B005/05 A61B005/055 A61M025/01 A61B005/06 A61B005/00 A61M025/00 A61B018/14 A61B090/00 A61B034/20
US09610015 | B2 | 2017-04-04 | Radar apparatus for detecting multiple life—signs of a subject, a method and a computer program product | 2013-10-29 | The invention relates to a radar apparatus for detecting a life-sign of a subject, comprising a transmitter system for emitting a transmission electromagnetic beam to the chest and/or the abdomen of a subject, a receiving system for receiving first reflected electromagnetic beam data from the chest and/or the abdomen, and a processor unit for processing the first received beam data retrieving breath activity information. The transmitter system, the receiving system and the processor are further arranged for performing a radar measurement of a superficial artery structure, such as a wrist artery, an ankle artery, a carotid artery and/or the fontanel artery for retrieving heart activity information. Thereto, the a second transmission electromagnetic beam is directed towards the superficial artery structure, the first and the second transmission electromagnetic beam being transmitted from a single radar unit. | 1. A radar apparatus for detecting a life-sign of a subject, comprising: a transmitter system including a single radar unit for emitting a multiple number of transmission electromagnetic beams, wherein a first transmission electromagnetic beam is directed directly to a chest and/or abdomen of a subject, and wherein a second transmission electromagnetic beam is first directed to a redirector and redirected in a different direction from that of the first transmission electromagnetic beam to a superficial artery structure that does not move with breath;a receiving system for receiving first reflected electromagnetic beam data from the chest and/or the abdomen and for receiving second reflected electromagnetic beam data via the redirector from the superficial artery structure;a processor unit configured for separating the first reflected electromagnetic beam data from the second reflected electromagnetic beam data based on different propagation times of the respective first and second transmission electromagnetic beams; the processor unit further configured for processing the received first reflected electromagnetic beam data to retrieve breath activity information and for processing the received second reflected electromagnetic beam data to retrieve heart activity information;wherein the apparatus further comprises the redirector for the redirecting of the second transmission beam after emission by the single radar unit. 2. An apparatus according to claim 1, wherein the redirector includes a reflector. 3. An apparatus according to claim 1, wherein the superficial artery structure includes a wrist artery, an ankle artery, a carotid artery and/or a fontanel artery. 4. An apparatus according to claim 1, wherein the transmission beams are of the frequency modulated continuous wave (FMCW) type. 5. An apparatus according to claim 1, wherein the first and second transmission electromagnetic beams have a spectrum between 9.2 GHz and 10 GHz. 6. A method of detecting a life-sign of a subject, comprising the steps of: directing, from a single radar unit, a first transmission electromagnetic beam directly to a chest and/or abdomen of a subject having a skin surface that moves in dependence of breath activities;directing, from the single radar unit, a second transmission electromagnetic beam first to a redirector and redirecting, using the redirector, the second transmission electromagnetic beam in a different direction from that of the first transmission electromagnetic beam to a superficial artery structure of the subject that does not move with breath;receiving first reflected electromagnetic beam data from the chest and/or abdomen;receiving second reflected electromagnetic beam data via the redirector from the superficial artery structure;separating the first reflected electromagnetic beam data and the second reflected electromagnetic beam data based on different propagation times of the respective first and second transmission electromagnetic beams;pro... | Nederlandse Organisatie voor toegepast-natuurwetenschappelijk onderzoek TNO | A61B005/05 A61B005/0205 A61B005/024 A61B005/11 A61B005/113 A61B005/00 G01S013/34 G01S013/88
US10039540 | B2 | 2018-08-07 | Dilation system | 2013-10-04 | A dilation system for accessing a surgical target site to perform surgical procedures. In one version, the dilation system includes a wedge assembly and an actuating mechanism. The wedge assembly comprises includes a base and a plurality of blades extending from the base so that the distal end of the blades extend away from the base. The mechanism is operably associated with the blades so as to cause the distal end of the blades to move from a closed condition to an expanded condition. | 1. A dilation system, comprising: a wedge assembly, comprising: a base;a first blade having an inner surface, an arcuate outer surface, a proximal end, and a distal end, the proximal end of the first blade pivotally connected to the base and the first blade extending from the base so that the distal end of the first blade extends away from the base in a way that the first blade is pivotable along a predetermined arc relative to the base; anda second blade having an inner surface, an arcuate outer surface, a proximal end, and a distal end, the proximal end of the second blade pivotally connected to the base and the second blade extending from the base so that the distal end of the second blade extends away from the base in a way that the second blade is pivotable along a predetermined arc relative to the base and so that the inner surfaces of the first blade and the second blade face one another,wherein the first blade and the second blade are moveable from a closed condition to an expanded condition, in the closed condition the outer surfaces of the first blade and the second blade are in a tapering relationship relative one another from the proximal ends of the first blade and the second blade to the distal ends of the first blade and the second blade so the outer surfaces of the first blade and the second blade cooperate with one another to form an oblong transverse profile, in the expanded condition the distal ends of the first blade and the second blade are spread apart relative to the position of the distal ends of the first blade and the second blade when in the closed position so the outer surfaces of the first blade and the second blade cooperate with one another to form a substantially circular transverse profile; andan actuating mechanism pivotally connected to the distal end of the first blade and the distal end of the second blade so as to cause the first blade to move along the predetermined arc of the first blade and the second blade to move along the predetermined arc of the second blade and move from the closed condition to the expanded condition,wherein the actuating mechanism comprises a drive rod having a proximal end and a distal end, the drive rod axially moveable between the first blade and the second blade and configured in such a way that axial movement of the drive rod moves the first blade and the second blade from the closed condition to the expanded condition,wherein the drive rod has a bore extending entirely through the drive rod for receiving a stimulating probe, wherein the base of the wedge assembly has a central tubular portion sized to receive the stimulating probe, wherein each of the distal end of the first blade and the distal end of the second blade of the wedge assembly has a notch formed at a distalmost end of the first blade and the second blade and cooperating to define an opening sized to receive the stimulating probe when the first blade and the second blade of the wedge assembly are in the closed cond... | DePuy Synthes Products, Inc. | A61B001/32 A61B017/02 A61B005/04 A61B017/34 A61B017/00
US09675299 | B2 | 2017-06-13 | Monitoring system and method for visually presenting health state of a subject | 2013-08-23 | The monitoring system for presenting a health state of a subject is disclosed. The monitoring system includes a processor for analyzing multiple health parameters associated with the subject. Based on this analysis, a health state indicator includes multiple gauges for visually presenting the health state of the subject. A gauge orients with respect to a gauge reference line based on the analyzed health parameters. In an embodiment, an interface element for visually presenting the health state of the subject in a monitoring system is disclosed. The interface element includes a health state indicator. The health state indicator includes multiple gauges, wherein one or more gauges orient with respect to one or more gauge reference lines based on analysis of the multiple health parameters to visually represent the health state of the subject. The health parameters are analyzed by the monitoring system. | 1. A health state indicator comprising: at least a first gauge and a second gauge, the first gauge configured to display at least a first measured physiological parameter of a subject and the second gauge configured to display at least a second measured physiological parameter of the subject,the first gauge comprising a disc shaped indicating element configured to rotate with respect to a y-axis reference of the health state indicator to indicate an imbalance of the at least first measured physiological parameter, the disc shaped indicating element comprising a gauge reference line that is aligned with the y-axis reference line of the health state indicator to indicate a stable health state of the subject;the second gauge comprising a sphere shaped indicator element disposed within an interior portion of the disc shaped element of the first gauge, the sphere shaped indicator element of the second gauge configured to rotate with respect to an x-axis and a z-axis reference of the health state indictor independently of the disc shaped indicating element of the first gauge, the second gauge comprising gauge reference lines aligned with the x-axis reference and the z-axis reference of the health state indicator to indicate the stable health state of the subject, and wherein the sphere shaped indicator of the second gauge rotates with respect to the x-axis and the z-axis to indicate an imbalance of the at least second measured physiological parameter;the first gauge and the second gauge configured to display a diagnostic representation of the at least first measured physiological parameter and the at least second measured physiological parameter. 2. The health state indicator of claim 1, wherein the first indicating element and the second indicating element of the first gauge is associated with a unique color code. 3. The health state indicator of claim 1, wherein the health state indicator comprises at least one of an analog gauge and a digital gauge. 4. The health state indicator of claim 1, wherein quantitative data from a selected gauge from the at first gauge and the at least second gauge is one or more of overlaid or displayed alongside the health indicator. 5. The health state indicator of claim 1, wherein the at least first gauge and the at least second gauge are at least one of digital, analogue, and a combination of digital and analogue. 6. The health state indicator of claim 1 wherein a plurality of health state indicators are configured to form a health state monitoring system. 7. The health state indicator of claim 1, wherein the disc shaped indicating element of the first gauge comprises a first indicating portion and a second indicating portion, and wherein a reference line between the first indicating portion and the second indicating portion aligns with the y-axis reference of the health state indicator to indicate the stable health state of the subject. 8. The health state indicator of claim 7, wherein the sphere shaped indicat... | General Electric Company | A61B005/00 G06F019/00
US10178957 | B2 | 2019-01-15 | Device and method for vital sign measurement of a person | 2012-04-16 | The present invention relates to a device (1) for vital sign measurement of a person (2), comprising presentation means (10) for presenting a person (2) with a visual theme (20), illumination means (11) for illuminating an illumination area (3), in which said person (2) is located, whose vital signs shall be measured, optical measurement means (12) for optically detecting optical detection signals (23) from said illumination area (3), evaluation means (13) for evaluating said optical detection signals (23) and deriving a vital sign information (24) from them, and control means (14) for controlling said illumination means (11) to illuminate said illumination area (3) allowing the detection of optical detection signals (23), from which a vital sign information (24) can be derived despite changes of the visual theme (20). | 1. A vital sign measurement device, the device comprising: presentation means for presenting a visual theme within an illumination area of a room to create an ambient healing environment (AHE) of illumination effects for a person located within the illumination area of the room, wherein the AHE comprises direct light from the illumination effects presented to the person and indirect light from reflections of the illumination effects presented to the person on one or more walls or screens in the room, wherein the illumination effects of the visual theme are in accordance with a predetermined ambience for the AHE in the room;illumination means for illuminating the illumination area of the room that includes the AHE, independent from the visual theme, with illumination conditions for vital sign measurements;optical measurement means for optically detecting optical detection signals from within said illumination area of the room that includes the AHE;evaluation means for evaluating said optical detection signals and deriving vital sign information of the person located within the illumination area of the room from the evaluated optical detection signals; andcontrol means, responsive to feedback from said optical measurement means and said evaluation means, for controlling said illumination means to illuminate said illumination area of the room that includes the AHE to guarantee at least minimum illumination conditions for allowing the detection of optical detection signals from within said illumination area of the room that includes the AHE, from which a predetermined measurement accuracy of the vital sign information of the person can be derived, and further for controlling said presentation means to avoid changes rates in illumination effects of the visual theme for the predetermined ambience for the AHE in the room that interfere with a change rate of a vital sign of the vital sign information being derived from the evaluated optical detection signals. 2. The device as claimed in claim 1, wherein said control means is further configured to control said presentation means to provide the visual theme in a way that does not prevent the detection of optical detection signals allowing deriving vital signal information from them, wherein the visual theme includes changes in illumination effects at a speed outside of a range of the detection of optical detection signals. 3. The device as claimed in claim 1, wherein said control means is further configured to control one or more of said illumination means and said presentation means based on the predetermined measurement accuracy indicating a quality of one or more of the vital sign information and the derivation of said vital sign information from said optical detection signals. 4. The device as claimed in claim 1, wherein said optical measurement means and said evaluation means together comprise a remote photoplethysmography (PPG) device, wherein said evaluation means is configured to derive a PPG si... | KONINKLIJKE PHILIPS N.V. | A61B005/08 G06F019/00 A61B005/11 A61B005/0205 A61B005/00 A61B005/024
US09392975 | B2 | 2016-07-19 | Consistent signal selection by signal segment selection techniques | 2013-09-06 | According to embodiments, techniques for selecting a consistent part of a signal, including a photoplethysmograph (PPG) signal, are disclosed. A pulse oximetry system including a sensor or probe may be used to obtain a PPG signal from a subject. Signal peaks may be identified in the PPG signal. Characteristics of the signal peaks, including the amplitude levels of the signal peaks and/or the time-distance between the signal peaks may be used to determine if the PPG signal is consistent. In an embodiment, signal peaks are processed based on a consistency metric, and the processed signal peaks are compared to the consistency metric to determine if the PPG signal is consistent. If the PPG signal is determined to be consistent, the PPG signal may be further analyzed to determine an underlying signal parameter, including, for example, a patient respiration rate. If the PPG signal is determined to be inconsistent, the inconsistent portion of the signal may be removed from the overall signal or otherwise transformed. | 1. A method for processing a physiological signal, comprising: obtaining a photoplethysmograph (PPG) signal from a pulse oximetry sensor;selecting, using a pulse oximeter, a current portion of the PPG signal for analysis;identifying, using the pulse oximeter, a plurality of signal peaks in the current portion of the PPG signal;determining, using the pulse oximeter, a peak characteristic for each of the plurality of signal peaks, wherein the peak characteristic comprises one or more of peak amplitude, trough amplitude, and interpeak distance;comparing, using the pulse oximeter, the peak characteristic for each of the plurality of signal peaks to each other to determine if the current portion of the PPG signal is consistent; andresponsive to determining that the current portion of the PPG signal comprising a plurality of peaks is consistent, determining, using the pulse oximeter, respiration rate based at least in part on the current portion of the PPG signal. 2. The method of claim 1, wherein the peak characteristic comprises peak amplitude and wherein comparing the peak characteristic for each of the plurality of signal peaks comprises: selecting a first signal peak from the plurality of signal peaks; andsetting a lower threshold at an amplitude level smaller than the determined peak amplitude associated with the first signal peak, and setting an upper threshold at an amplitude level larger than the determined peak amplitude associated with the first signal peak. 3. The method of claim 2, wherein comparing the peak characteristic for each of the plurality of signal peaks further comprises: selecting a second signal peak from the plurality of signal peaks;determining if the determined peak amplitude associated with the second signal peak is generally greater than the lower threshold; anddetermining if the determined peak amplitude associated with the second signal peak is generally lower than the upper threshold. 4. The method of claim 1, wherein the peak characteristic comprises interpeak distance. 5. The method of claim 4, wherein comparing the peak characteristic for each of the plurality of signal peaks comprises: determining if a first interpeak distance exceeds a threshold value; andif the first interpeak distance exceeds the threshold value, determining if the first interpeak distance exceeds one or more past or future interpeak distances. 6. The method of claim 1, wherein if a current portion of the PPG is determined not to be consistent, the current portion of the PPG signal is removed from a processed version of the PPG signal. 7. The method of claim 1, wherein obtaining the PPG signal from the pulse oximetry sensor further comprises processing the PPG signal to remove artifacts present in the PPG signal. 8. The method of claim 1, wherein the plurality of signal peaks are identified using an extrema-finding process. 9. A system for processing a physiological signal, the system comprising: a pulse oximeter configured for: obtainin... | Nellcor Puritan Bennett Ireland | A61B001/00 A61B005/00 A61B005/1455 G06K009/00 A61B005/024
US10321862 | B2 | 2019-06-18 | NIRS sensor assembly including electrically conductive and optically transparent EMI shielding | 2012-02-13 | A near infrared spectrophotometric sensor assembly for non-invasive monitoring of blood oxygenation levels in a subject's body is provided. The assembly includes at least one light source, at least one light detector operable to detect light emitted by the light source, an electromagnetic interference shielding disposed around at least a portion of the light detector, wherein the electromagnetic interference shielding includes an electrically conductive substrate that is optically transparent, and one or both of a light blocking sheet disposed relative to at least one of the light detectors and an encapsulating material. | 1. A NIRS sensor assembly for non-invasive monitoring of blood oxygenation levels in a subject's body, the assembly comprising: at least one light source operable to emit light signals of a plurality of different wavelengths;at least one light detector operable to detect light emitted by the light source and passed through the subject's body tissue, which at least one light detector has an active area through which light signals may be detected;electromagnetic interference shielding disposed around at least a portion of the at least one light detector, wherein the electromagnetic interference shielding includes an electrically conductive substrate that is optically transparent, which optically transparent substrate is aligned with the active area of the at least one light detector;a flexible circuit in electrical communication with the at least one light source and the at least one light detector; andan encapsulation material that is disposed in contact with the at least one light detector and covers the at least one light detector and a connection between the at least one light detector and the flexible circuit, and contacts the flexible circuit, and the electromagnetic interference shielding is encapsulated by the encapsulation material. 2. The NIRS sensor assembly of claim 1, further comprising an electrical connector attached to the flexible circuit. 3. The NIRS sensor assembly of claim 2, wherein the electrical connector comprises a printed circuit board (“PCB”) card. 4. The NIRS sensor assembly of claim 1, wherein the encapsulation material is an epoxy configured to provide a dielectric barrier between the subject and the flexible circuit. 5. The NIRS sensor assembly of claim 4, wherein the electromagnetic interference shielding includes one or both of an electrically conductive wire mesh and a thin electrically conductive substrate, either of which are optically transparent. 6. The NIRS sensor assembly of claim 5, wherein the thin electrically conductive substrate includes a fiber-filled, conductive adhesive tape. 7. The NIRS sensor assembly of claim 1, wherein the electromagnetic interference shielding includes a fiber-filled, electrically conductive substrate. | CAS Medical Systems, Inc. | A61B005/1455 A61B005/00
US09420954 | B2 | 2016-08-23 | Fiber scanning optical probe and medical imaging apparatus including the same | 2013-06-18 | A fiber scanning optical probe including: an optical fiber; an actuator that drives the optical fiber in two directions; and an asymmetric structure that is disposed at one end of the optical fiber. | 1. A fiber scanning optical probe comprising: an optical fiber comprising an elongated body which comprises a first end and a second end and extends in a free space between the first end and the second end;an actuator that drives the optical fiber in two directions and is disposed at the second end; andan asymmetric structure that is disposed at the first end opposite the actuator and comprises: a first surface and a second surface disposed opposing one another, anda body through which the optical fiber extends and which comprises a side surface which is disposed between the first surface and the second surface substantially parallel to the optical fiber,wherein the asymmetric structure is shaped such that the optical fiber with the asymmetric structure has different bending inertial moment in the two directions. 2. The fiber scanning optical probe of claim 1, wherein the asymmetric structure has a hole or a groove into which the optical fiber is inserted. 3. The fiber scanning optical probe of claim 1, wherein the asymmetric structure has a symmetric cross-section and non-uniform thickness. 4. The fiber scanning optical probe of claim 3, wherein the asymmetric structure has a shape of a cylinder in which a hole perforating a central portion of the cylinder is formed, and one of the first surface and the second surface is etched. 5. The fiber scanning optical probe of claim 1, wherein the asymmetric structure has an asymmetric cross-section and uniform thickness. 6. The fiber scanning optical probe of claim 5, wherein a cross-sectional shape of the asymmetric structure is a partially circular shape and a groove is formed in a central portion of the asymmetric structure. 7. The fiber scanning optical probe of claim 6, wherein a central angle of the partially circular shape is equal to or greater than about 180°. 8. The fiber scanning optical probe of claim 5, wherein the asymmetric structure has a cylindrical shape and a through hole is offset from a center of the asymmetric structure. 9. The fiber scanning optical probe of claim 5, wherein the asymmetric structure has a rectangular pillar shape and a through hole is formed in a central portion of the asymmetric structure. 10. The fiber scanning optical probe of claim 5, wherein the asymmetric structure has a square pillar shape and a through hole is offset from a center of the asymmetric structure. 11. The fiber scanning optical probe of claim 5, wherein the asymmetric structure has an oval pillar shape and a through hole is formed in a central portion of the asymmetric structure. 12. The fiber scanning optical probe of claim 1, wherein the asymmetric structure is formed of silicon. 13. The fiber scanning optical probe of claim 1, further comprising: a probe body that forms an internal space in which the optical fiber, the actuator, and the asymmetric structure are accommodated,wherein the optical fiber is disposed between an optical input and an optical output. 14. The fiber scannin... | SAMSUNG ELECTRONICS CO., LTD. Korea Advanced Institute Of Science and Technology | A61B005/00
US10252013 | B2 | 2019-04-09 | Respiratory device and method for controlling a respiratory device | 2013-08-06 | A respiratory device having a respiratory gas source, a control unit and a connecting device for connecting to a respiratory mask. The control unit is connected to a sensor for detecting a measurement parameter. The control unit has a step generator for specifying a stepped modification of the pressure that is generated by the respiratory gas source. The sensor measures a signal that corresponds to the pressure distribution and is coupled to an analyzer that evaluates the temporal distribution of an analysis signal that is dependent on the measuring signal. The step generator increases the pressure by a pressure step in a respiratory cycle that follows the measuring evaluation, if the analyzer determines a deviation of the analysis signal from a limit value after a predeterminable time limit has elapsed following the pressure increase. The deviation must exceed a predeterminable minimum differential in order to trigger a pressure increase. | 1. A ventilation device, wherein the ventilation device comprises a breathing gas source, a control unit connected to at least one sensor for detecting a test parameter, and a connecting device for connecting the device to a ventilation mask, and wherein the control unit comprises a step generator for establishing a predetermined at least temporary, essentially stepped change in an inspiratory pressure produced by the breathing gas source;the at least one sensor is designed to measure a signal corresponding to a change in pressure and is connected to an analyzer which evaluates a change over time in ventilation volume as analysis signal;the step generator increases the inspiratory pressure by a pressure step during a ventilation cycle following a ventilation cycle in which a measured value was evaluated if, after a predetermined time period has elapsed following a preceding pressure increase, the analyzer determines that the analysis signal deviates from a limit value by more than a predetermined difference, and whereinafter a pressure increase the ventilation pressure is maintained at a constant level for several ventilation cycles, and a time interval after which a possible volume reduction is automatically evaluated extends over several ventilation cycles of inspiratory and expiratory phases. 2. The device according to claim 1, wherein the analyzer is designed to analyze a flow curve as an analysis signal. 3. The device according to claim 1, wherein the analyzer is designed to detect a decrease in the maximum ventilation volume from breath to breath at constant inspiratory pressure. 4. The device according to claim 1, wherein the analyzer is designed to detect a decrease in the flow occurring at a predetermined time after a sudden pressure increase. 5. The device according claim 1, wherein the at least one sensor is designed as a flow sensor. 6. The device according to claim 1, wherein an integrator is connected downstream from the sensor. 7. The device according to claim 1, wherein the control unit lowers the pressure by a pressure step via the step generator the first time a reduction of the ventilation volume following a pressure increase is not detected. 8. The device according to claim 1, wherein the control unit is connected to a setpoint memory for ventilation volume setpoints. 9. The device according to claim 1, wherein the control unit is connected to a square-wave generator for defining pressure curves during the inspiratory and expiratory phases. 10. The device according to claim 1, wherein the control unit is connected to a curve generator for defining pressure curves during the inspiratory and expiratory phases. 11. The device according to claim 1, wherein the analyzer evaluates a pressure difference between the inspiratory phases and the expiratory phases. 12. The device according to claim 11, wherein the step generator lowers the expiratory pressure to increase the pressure difference. | LOWENSTEIN MEDICAL TECHNOLOGY S.A. | A61M016/00 A61M016/06 A61B005/087 A61B005/00 A61M016/08
US20140031646 | A1 | 2014-01-30 | BLOOD PRESSURE ESTIMATION USING A HAND-HELD DEVICE | 2013-01-03 | A method for providing a blood pressure indicator of a person, the method comprises: obtaining multiple first detection signals from a non-invasive optical plethysmography sensor that monitors a body area of the person; obtaining multiple second detection signals from a non-invasive Electrocardiography sensor; processing, by a health monitoring module, the multiple first detection signals to detect first points in time that correspond to arrivals of blood pulses to the body area that is monitored by the non-invasive optical plethysmography sensor; processing the multiple second detection signals to detect second points in time that correspond to peaks of QRS complexes; and calculating at least one blood pressure indicator in response to at least one timing difference between at least a single pair of first and second points in time that are associated with a same heartbeat. | 1. A method for providing a blood pressure indicator of a person, the method comprises: obtaining multiple first detection signals from a non-invasive optical plethysmography sensor that monitors a body area of the person;obtaining multiple second detection signals from a non-invasive Electrocardiography sensor;processing, by a health monitoring module, the multiple first detection signals to detect first points in time that correspond to arrivals of blood pulses to the body area that is monitored by the non-invasive optical plethysmography sensor;processing the multiple second detection signals to detect second points in time that correspond to peaks of QRS complexes; andcalculating at least one blood pressure indicator in response to at least one timing difference between at least a single pair of first and second points in time that are associated with a same heartbeat. 2. The method according to claim 1, wherein the processing of the multiple first detection signals comprises low-pass filtering the multiple first detection signals to provide multiple first filtered detection signals. 3. The method according to claim 2, further comprising calculating a derivative of the first filtered detection signals and detecting the first points in time in response to values of the derivative. 4. The method according to claim 3, comprising calculating the derivative of the first filtered detection signals by applying a least squares parabolic differential filter. 5. The method according to claim 1, comprising comparing different blood pressure indicators to provide an indication of a trend of changes in a blood pressure of the person. 6. The method according to claim 1, comprising calculating a blood pressure indicator that is indicative of a value of a blood pressure of the person in response to (a) at least one correlation coefficient that correlates between a timing difference between a pair of first and second points in time that are associated with the same heartbeat; and (b) a value of the timing difference. 7. The method according to claim 6, comprising calculating the at least one correlation coefficient in response to (a) blood pressure measurement results obtained by a blood pressure monitor during multiple calibration periods and in response to (b) first and second detection signals obtained, during the multiple calibration periods, from the non-invasive optical plethysmography sensor and the non-invasive Electrocardiography sensor. 8. The method according to claim 7, comprising calculating, multiple timing difference value, one timing difference value per calibration period; and calculating the at least one correlation coefficient by applying a linear regression process on the multiple timing difference values and on the multiple blood pressure measurement results. 9. The method according to claim 7, comprising calculating a timing difference value for a calibration period by averaging at least two timing differences between at least tw... | - | A61B005/021 A61B005/0452 A61B005/00 A61B005/1455
US20140051944 | A1 | 2014-02-20 | Systems And Methods For Sleep Monitoring | 2013-02-27 | A mobile computing device for performing a sleep study includes a processor, a tangible computer readable medium, and a communications module. The tangible computer readable medium includes a sleep study application embodied as code for: selectively prompting a data collection module to store data samples generated based on signals generated using at least one of an electromyography (EMG) sensor connected to a user, an electroencephalography (EEG) sensor connected to the user, an electrocardiogram (ECG) sensor connected to the user, and an oxygen saturation (SPO2) sensor connected to the user; receiving the data samples from the data collection module; and transmitting sleep study data including the data samples to a first data server. The communications module wirelessly downloads the sleep study application from a second data server. | 1. A mobile computing device for performing a sleep study, the mobile computing device comprising: a processor;a tangible computer readable medium including a sleep study application embodied as code for: selectively prompting a data collection module to store data samples generated based on signals generated using at least one of an electromyography (EMG) sensor connected to a user, an electroencephalography (EEG) sensor connected to the user, an electrocardiogram (ECG) sensor connected to the user, and an oxygen saturation (SPO2) sensor connected to the user;receiving the data samples from the data collection module; andtransmitting sleep study data including the data samples to a first data server; anda communications module that wirelessly downloads the sleep study application from a second data server. 2. The mobile computing device of claim 1 wherein the code is for prompting the data collection module to store the data samples in response to at least one user input. 3. The mobile computing device of claim 1 further comprising a touchscreen display that displays data to the user and that receives input from the user. 4. The mobile computing device of claim 1 wherein the code is further for verifying proper connection of leads the at least one of the ECG, EEG, EMG, and SPO2 sensors to the user. 5. The mobile computing device of claim 1 wherein the sleep study data further includes data input by the user to the mobile computing device. 6. A system comprising: the mobile computing device of claim 1; anda movement sensor that measures movement of at least one of the user and the mobile computing device;wherein the code is further for: selectively storing data samples generated based on signals from the movement sensor; andtransmitting the sleep study data further including the data samples generated based on signals from the movement sensor. 7. A system comprising: the mobile computing device of claim 1; anda microphone,wherein the code is further for: selectively storing data samples generated based on signals from the microphone; andtransmitting the sleep study data further including the data samples generated based on signals from the microphone. 8. The mobile computing device of claim 1 wherein the code is further for: selectively displaying a health insurance portability and accountability act (HIPAA) waiver; andselectively prompting the data collection module to begin collecting the data samples in response to receipt of predetermined user input indicative of acceptance of the HIPAA waiver. 9. The mobile computing device of claim 1 wherein the code is further for: selectively displaying terms of a release for data samples collected during the sleep study; andselectively prompting the data collection module to begin collecting the data samples in response to receipt of predetermined user input indicative of acceptance of the terms of the release. 10. The mobile computing device of claim 1 wherein the code is further for selectivel... | GOOD SLEEP, LLC | A61B005/00 A61B005/0476 A61B005/0432 A61B005/145 A61B005/03 A61B005/04 A61B005/11 A61B007/00 A61B005/0496 A61B005/01 A61B005/0488 A61B005/0205
US09078478 | B2 | 2015-07-14 | Therapeutic sleeve device | 2012-07-09 | A therapeutic sleeve device apparatus has a flexible sleeve shaped to be worn around the arm of the user. The device has an array of accelerometers disposed on or within the flexible sleeve to physically associate with positions on the arm of the user. Each array of accelerometers has a sample rate that can be configured for sensing body movement during a movement activity. A power source and a data collection system are operably connected to the array of accelerometers. The data collection system has a means for receiving data from the array of accelerometers and processing that data into a storable format. | 1. A diagnostic sleeve device for tracking and recording movement data of an arm of a user, the diagnostic sleeve device comprising: a flexible compression sleeve shaped to be worn around the arm of the user;an array of accelerometers disposed on or within the flexible sleeve to physically associate with positions on the arm of the user, each of the array of accelerometers having a sample rate that can be configured for sensing body movement during a movement activity;a power source operably connected to the array of accelerometers; anda data collection system operably connected to the array of accelerometers, the data collection system being adapted for receiving data from the array of accelerometers and processing that data into a storable format. 2. The diagnostic sleeve device of claim 1, wherein the array of accelerometers comprises: at least two shoulder accelerometers that are mounted in a shoulder area of the flexible sleeve adapted to be positioned over a shoulder of the user;at least two elbow accelerometers that are mounted in an elbow area of the flexible sleeve adapted to be positioned over an elbow of the user; andat least two wrist accelerometers that are mounted in a wrist area of the flexible sleeve over or adjacent a wrist of the user. 3. The diagnostic sleeve device of claim 2, wherein the at least two shoulder accelerometers include one accelerometer mounted on a deltoid muscle area of the flexible sleeve over the user's deltoid muscle adjacent the shoulder, and a second accelerometer mounted on a trapezius muscle area over the user's trapezius muscle adjacent the shoulder. 4. The diagnostic sleeve device of claim 2, wherein the at least two elbow accelerometers include three accelerometers, one of the elbow accelerometers being operably mounted on a center elbow area of the flexible sleeve over the center area of the user's elbow, another being mounted on an ulna bone area of the flexible sleeve over the user's ulna bone adjacent the elbow, and another being mounted on a humerus bone area of the flexible sleeve over a user's humerus bone adjacent the elbow. 5. The diagnostic sleeve device of claim 2, wherein the at least two accelerometers include three accelerometers positioned adjacent the wrist of the user, in which one of the accelerometers is operably mounted over the radius area adjacent the wrist, another is mounted over the ulna area adjacent the wrist, and a third is positioned on the flexible sleeve between the user's thumb and index finger. 6. The diagnostic sleeve device of claim 1, further comprising: at least one heating coil operably positioned within the flexible sleeve for delivering heat to the arm of the user; andat least one temperature sensor operably mounted on the flexible sleeve adjacent the heating coils for monitoring the temperature of the diagnostic sleeve device. 7. The diagnostic sleeve device of claim 1, wherein the data collection system includes a data collector operably connected to the... | Medlab, LLC | A61B005/11 A41D027/10 A61B005/00 A41D001/00
US08657830 | B2 | 2014-02-25 | Pelvic plane locator and patient positioner | 2010-09-09 | The invention includes both a method for acquiring the position of a patient's anterior pelvic plane, and a patient positioner or holder (apparatus) for securing a patient and acquiring the position of the patient's anterior pelvic plane. The method and apparatus facilitate definition of the anterior pelvic plane (APP) in the context of computer assisted hip surgery. | 1. A pelvic locating frame, adapted to adjustably mount in opposition to an adjustable backrest, and suitable for use in connection with computer assisted surgery for finding the orientation of a patient's pelvic plane, comprising: a support assembly, comprising: at least two anterior superior iliac spine (ASIS) locating features, adapted to press against and superficially engage the patient's ASIS;at least one pubic locating feature, adapted to engage the patient's pubic symphysis, said ASIS and pubic locating features defining an anterior pelvic plane (APP);a group of index features, said group constrained to maintain a predetermined rotational relationship to said anterior pelvic plane (APP) defined by said ASIS and pubic locating features; anda plurality of elongated members to which said at least two ASIS locating features, said at least one pubic locating feature, and said group of index features are mounted;a horizontal adjustment rod distinct from said support assembly to which said support assembly is mounted, said horizontal adjustment rod having an associated first axis along its length; anda vertical adjustment rod distinct from said support assembly to which said horizontal adjustment rod is mounted, said vertical adjustment rod being substantially perpendicular to said horizontal adjustment rod and having an associated second axis along its length, said elongated members arranged such that each can move independently of said vertical adjustment rod,said horizontal and vertical adjustment rods arranged such that said support assembly is capable of being rotated about said first and second axes,said pelvic locating frame arranged such that the position of said second axis does not move when said support assembly is rotated about said first axis, and does not move when said support assembly is rotated about said second axis. 2. The pelvic locating frame of claim 1, wherein said support assembly is adapted to allow engagement with two ASIS substantially vertically disposed, to accept a patient in a lateral decubitus position. 3. The pelvic locating frame of claim 1, wherein said group of index features comprises a non-collinear set of at least three features, said set defining a coordinate system in predetermined rotational relationship with said APP. 4. The pelvic locating frame of claim 3, wherein at least one of said index features comprises an indentation adapted to receive a complementary probe tip on a trackable probe. 5. The pelvic locating frame of claim 3, wherein said index features are constrained to move in a predetermined, coordinated relationship with said APP, so that the orientation of the APP can be calculated from known positions of the index features. 6. The pelvic locating frame of claim 5, wherein said index features are carried on a rigid plate; and wherein said rigid plate is attachable to said pelvic locating frame by an apparatus which constrains the plate to rotate in concert with said pelvic locating fram... | Kinamed, Inc. | A61B005/103 A61B005/117 A61B017/58 A61B017/60 A61B019/00
US08655457 | B2 | 2014-02-18 | Paddle lead configurations for electrical stimulation systems and methods of making and using | 2013-07-22 | A paddle lead includes a paddle body with a plurality of electrodes disposed on the paddle body. The plurality of electrodes includes a first electrode and a second electrode. The first electrode and the second electrode are disposed laterally around the circumference of the paddle body. At least one connecting wire is disposed on, or within, the paddle body to electrically couple the first electrode and the second electrode. | 1. A paddle lead, comprising: a paddle body having a first major surface, an opposing second major surface, and a transverse circumference;a plurality of electrodes disposed on the paddle body, the plurality of electrodes comprising a first electrode and a second electrode, the first electrode and the second electrode being disposed laterally around the transverse circumference of the paddle body; anda first connecting wire disposed on at least one of the first and second major surfaces of the paddle body to electrically couple the first electrode and the second electrode. 2. The paddle lead of claim 1, wherein the first electrode is disposed on the first major surface, the second electrode is disposed on the second major surface, and the first connecting wire is disposed on both the first and second major surfaces. 3. The paddle lead of claim 1, wherein the first and second electrodes are both disposed on the first major surface. 4. The paddle lead of claim 3, wherein the plurality of electrodes further comprises a third electrode and a fourth electrode, the third and fourth electrodes being disposed laterally around the transverse circumference of the paddle body, the paddle lead further comprising a second connecting wire disposed on at least one of the first and second major surfaces of the paddle body to electrically couple the third electrode and the fourth electrode. 5. The paddle lead of claim 4, wherein the first, second, third, and fourth electrodes are disposed laterally around the transverse circumference of the paddle body, the paddle lead further comprising a third connecting wire disposed on at least one of the first and second major surfaces of the paddle body to electrically couple the third electrode and the second electrode. 6. The paddle lead of claim 5, wherein the third and fourth electrodes are disposed on the second major surface. 7. The paddle lead of claim 5, wherein the third and fourth electrodes are disposed on the first major surface. 8. The paddle lead of claim 5, wherein the third electrode is disposed on the first major surface and the fourth electrode is disposed on the second major surface. 9. The paddle lead of claim 5, further comprising a fourth connecting wire disposed on at least one of the first and second major surfaces of the paddle body to electrically couple the fourth electrode and the first electrode. 10. The paddle lead of claim 4, wherein the first, second, third, and fourth electrodes are disposed laterally around the transverse circumference of the paddle body and the third and fourth electrodes are disposed on the second major surface, the paddle lead further comprising a third connecting wire disposed within the paddle body to electrically couple the third electrode and the second electrode. 11. The paddle lead of claim 10, wherein further comprising a fourth connecting wire disposed within the paddle body to electrically couple the fourth electrode and the first electrode. 12. The p... | Boston Scientific Neuromodulation Corporation | A61N001/00 A61B005/04
US08755904 | B2 | 2014-06-17 | Circuit arrangements for generating currents and the application thereof | 2013-07-03 | Electronic circuit arrangements for generating at least two different constant currents at a load resistor, including a bridge circuit (especially an H bridge=H bridge circuit) having at least (in the case of an H bridge, precisely) four legs, and switching elements and a bridge branch between the legs, in which the load resistor is inserted, and at least two current sources which are connected to the legs of the bridge circuit in such a manner that it provides for current via one of the legs through the bridge branch and through a leg, connected to the other end of the bridge branch, with a corresponding switch position, the at least two current sources being adjustable if desired. The use of the circuit arrangement for generating such stimulation currents and corresponding procedures currents and methods. | 1. An electronic circuit arrangement for generating at least two different constant currents at a load resistor R, comprising: a bridge circuit having at least first, second, third and fourth legs (3, 4, 5, 6), and switching elements S1 and S2 and a bridge branch (7) between the legs, in which the load resistor R is inserted, and at least first and second current current sources (IS1, IS2) connected to the legs of the bridge circuit in such a manner that the current sources provide for a current via one of the legs through the bridge branch (7) through one of the legs, connected to an other end of the bridge branch (7) in the case of a corresponding switch position,the first current source (IS2) in each case provides for a first current I1 (i2′) via the first leg ((3) or (4)), which is connected to one end of the bridge branch (7), through the bridge branch (7) and through the second leg ((4) or (3)), connected to the other end of the bridge branch (7) opposite to the first leg ((3) or (4)), when a first one of the switching elements (S1) in the first leg ((3) or (4)) and an optional second switching element, which can be provided separately or integrated in the first current source (IS2), in the second leg ((4) or (3)) is correspondingly switched on,the second current source (IS1) case provides for another current I2 (i1′) via the third leg ((5) or (6)), which is connected to the end of the bridge branch (7) which is opposite to the end of the bridge branch (7) to which the first leg ((3) or (4)) is connected, through the bridge branch (7) and through the fourth leg ((6) or (5)), connected to the other end of the bridge branch (7), when a third one of the switching elements (S2) in the third leg ((5) or (6)) and an optional fourth switching element, which is provided separately or integrated in the second current source (IS1) in the fourth leg ((6) or (5)) is correspondingly switched on,when in each case the load resistor R renders the bridge branch (7) to have continuity. 2. The electronic circuit arrangement as claimed in claim 1, wherein the first current source (IS2) in each case provides for a first current I1 (i2′) via the first leg (3), which is connected to one end of the bridge branch (7), through the bridge branch (7) and through the second leg (4), connected to the end of the bridge branch (7) opposite to the first leg (3), when the first switching element (S1) in the first leg (3) and the optional second switching element, which can be provided separately or integrated in the first current source (IS2), in the second leg (4) is correspondingly switched on,whilst the second current source (IS1) in each case provides for another current I2 via the third leg (5), which is connected to the end of the bridge branch (7) which is opposite the end of the bridge branch (7) to which the first leg (3) is connected, through the bridge branch (7) and through the fourth leg (6), connected to the other end of the bridge branch (7), when the third ... | inomed Medizintechnik GmbH | A61N001/00
US20140012151 | A1 | 2014-01-09 | Method And System For Displaying EEG Data | 2012-07-06 | A method and system for displaying EEG data is disclosed herein. A processed EEG report is overlayed on an original EEG report to generate a combined EEG report, wherein an x-axis of the processed EEG report is aligned with an x-axis of the original EEG report, and wherein a y-axis of the processed EEG report is aligned with an y-axis of the original EEG report. The combined EEG report is displayed wherein the processed EEG report is visually distinctive from the original EEG report. | 1. A method for displaying EEG data, the method comprising: generating an original EEG report from an EEG signal, the original EEG report generated from an EEG machine comprising a plurality of electrodes and processor, the original EEG report comprising a first plurality of channels;performing artifact reduction on the original EEG signal to generate a processed EEG report, the processed EEG report comprising a second plurality of channels, wherein the processed EEG report is without discontinuities, wherein performing artifact reduction comprises partitioning the original EEG signal from a set of channels into a plurality of epochs, each of the plurality of epochs having an epoch duration length and an overlap increment, performing artifact reduction on the plurality of epochs to generate a plurality of artifact reduced epochs, and combining the plurality of artifact reduced epochs to generate a processed EEG recording, wherein each of the plurality of artifact reduced epochs overlaps an adjacent artifact reduced epoch to produce a continuous processed EEG recording without discontinuities in the processed EEG recording, wherein the plurality of artifact reduced epochs are combined using a weighted average wherein the weight of the epoch is proportional to a ratio of a distance to an epoch center;overlaying the processed EEG report on the original EEG report to generate a combined EEG report, wherein an x-axis of the processed EEG report is aligned with an x-axis of the original EEG report, wherein the second plurality of channels of a y-axis of the processed EEG report is aligned with the first plurality of channels of a y-axis of the original EEG report, wherein the first plurality of channels of the original EEG report are equal to the second plurality of channels of the processed EEG report, wherein each of the x-axis of the processed EEG report and the original EEG report is time, and wherein the processed EEG report and the original EEG report match the time on the x-axis;displaying the combined EEG report on a display screen of a monitor, the monitor in communication with the processor, wherein the processed EEG report is visually distinctive from the original EEG report, wherein an activity at a specific time on one channel of the first plurality of channels of the original EEG report is identifiable on a corresponding channel of the second plurality of channels of the processed EEG report at the specific time, wherein the amplitudes of the signals for the original EEG report are contained within each of the plurality of first channels in order to prevent overlapping of the signals and the amplitudes of the signals for the processed EEG report are contained within each of the plurality of second channels in order to prevent overlapping of the signals. 2. The method according to claim 1 wherein the artifact reduction is for at least one of muscle artifact, eye movement artifact, electrical artifact, heartbeat artifact, tongue movement a... | PERSYST DEVELOPMENT CORPORATION | A61B005/0476
US20140031648 | A1 | 2014-01-30 | Method and Apparatus for Conducting Blood Testing While Conserving the Blood of a Critically Ill Patient | 2013-02-14 | A method and apparatus for conducting blood tests on the blood of critically ill or anemic patients includes surrounding a transparent portion of an IV line with a sensor housing bearing radiation sources located on one side of the IV line and radiation sensors located on the opposite or other side of the IV line. A patient's blood can be drawn into the IV line, whereupon the radiation sources, which may be LEDs, are caused to pass radiation through the blood and onto the sensors. The sensors detect characteristics of the received radiation and produce a signal, which can be interpreted by a monitor to determine characteristics of the blood such as oxygen content, hemoglobin levels, and the like. | 1. An apparatus for conducting blood testing without permanently removing blood from a patient comprising: a catheter for insertion into the bloodstream of a patient;at least one line communicating with the catheter and having a transparent portion that is substantially transparent to radiation of predetermined characteristics;at least one radiation source arranged to projection radiation toward the transparent portion of the line;at least one radiation sensor arranged to receive radiation from the radiation source after the radiation has passed through the transparent portion of the line, the radiation sensor producing a signal in response to the received radiation; anda monitor connected to the at least one radiation sensor for receiving the signal and calculating a characteristic of a substance contained within the substantially transparent portion of the line based upon characteristics of the signal. 2. The apparatus of claim 1 wherein the at least one radiation source comprises a plurality of radiation sources. 3. The apparatus of claim 2 wherein at least some of the plurality of radiation sources project radiation that is different in characteristics from radiation produced by others of the radiation sources. 4. The apparatus of claim 3 wherein the characteristics comprise spectral bandwidth. 5. The apparatus of claim 3 wherein the characteristics comprise wavelength. 6. The apparatus of claim 1 further comprising a sensor housing containing the at least one radiation source, the at least one radiation sensor, and at least part of the transparent portion of the line. 7. The apparatus of claim 6 wherein the sensor housing is configured to be connected to the transparent portion of the line and removed from the transparent portion of the line. 8. The apparatus of claim 6 wherein the sensor housing completely contains the at least one radiation source, the at least one radiation sensor, and the at least part of the transparent portion of the line. 9. The apparatus of claim 1 wherein the signal is characteristic of human blood contained within the transparent portion of the line and the monitor calculates a property of the human blood based upon the signal. 10. A method of conducting blood testing without permanently removing blood from a patient comprising the steps of: (a) inserting a catheter into the patient in such a way that the catheter communicates with the bloodstream of the patient, the catheter having at least one line with a transparent portion communicating therewith;(b) disposing a source of radiation to project radiation onto the transparent portion of the at least one line;(c) disposing a radiation sensor to receive radiation projected by the sensor after the radiation has passed through the transparent portion of the at least one line.(d) drawing blood from the patient's bloodstream into the transparent portion of the at least one line;(e) projecting radiation with the source of radiation toward the blood in the transp... | - | A61B005/1455 A61B005/145 G01N021/59
US20140031662 | A1 | 2014-01-30 | CARDIOVASCULAR MONITORING DEVICE | 2012-07-26 | The present invention is related to a cardiovascular monitoring device including an inflatable cuff for surrounding a limb of a user, at least a first and a second electrodes, a controlling circuitry with a processor accommodated in a housing, and a display element. The controlling circuitry is configured to perform a blood pressure measurement through controlling a pressure inside the inflatable cuff, and perform an electrocardiogram measurement by using the electrodes. The processor is also configured to provide a diastolic blood pressure and a systolic blood pressure when the blood pressure measurement is performed, and to provide a heart rhythm information when the electrocardiogram measurement is performed. Further, for achieving a better and more stable contact between the electrodes and the user's skin, the present invention provides an improved structure with electrodes arranged thereon based on the conventional blood pressure monitor. | 1. A cardiovascular monitoring device, comprising: an inflatable cuff, for surrounding a limb of a user;at least a first and a second electrodes, at least one of which is implemented as a dry electrode;a housing;a control circuitry with a processor, accommodated in the housing, wherein the control circuitry is configured to perform a blood pressure measurement through controlling a pressure inside the inflatable cuff, and perform an electrocardiogram measurement by using the electrodes; andthe processor is configured to provide a diastolic blood pressure and a systolic blood pressure when the blood pressure measurement is performed, and to provide a heart rhythm information when the electrocardiogram measurement is performed; anda display element, for showing the diastolic and systolic blood pressures and the heart rhythm information,whereinthe cardiovascular monitoring device further comprising a holding structure for mounting the first electrode thereon so as to achieve an electrode contact when the user holds the holding structure; andthe holding structure is formed to have an ergonomic shape for further ensuring the contact stability between the first electrode and the hand for holding thereof. 2. The device as claimed in claim 1, wherein the heart rhythm information includes at least one of an average heart rate and an indication of arrhythmia. 3. The device as claimed in claim 1, wherein the processor is further configured to provide at least one of ST value, QRS, PR, QTc and parameters related to HRV when the electrocardiogram measurement is performed. 4. The device as claimed in claim 1, wherein the holding structure is implemented to be extended from the housing or the cuff, or integrated with the housing. 5. The device as claimed in claim 1, wherein a surface of the holding structure for mounting the first electrode is an arc surface conforming to the ergonomics of the hand for holding thereof. 6. The device as claimed in claim 1, wherein the first electrode is located at a position where is contactable by the hand for holding the holding structure. 7. The device as claimed in claim 1, wherein the second electrode is located on the holding structure for contacting another portion of the user's skin. 8. The device as claimed in claim 1, further comprising a memory for storing the acquired blood pressure and electrocardiogram signals and related information for further downloading. 9. A cardiovascular monitoring device, comprising: an inflatable cuff, for surrounding a limb of a user;at least a first and a second electrodes, at least one of which is implemented as a dry electrode;a housing;a control circuitry with a processor, accommodated in the housing, wherein the control circuitry is configured to perform a blood pressure measurement through controlling a pressure inside the cuff, and perform an electrocardiogram measurement by using the electrodes; andthe processor is configured to provide a diastolic blood pressure and a sys... | - | A61B005/0408 A61B005/0452 A61B005/0225
US20140046142 | A1 | 2014-02-13 | Tube for inspecting internal organs of a body | 2013-07-31 | An inspection tube for use in the medical practice, in which sensors, such as a miniature electronic camera, are incorporated in the distal face of the tube. The sensors receive energy supplied via conduits running along the length of the tube, preferably embedded within the wall. Signals of the sensors are transmitted to the rear of the tube where they are fed into receivers. Sensor cleaning can be affected in some embodiments by conducting cleaning agents through a channel in the wall of the tube. An alarm procedure can be affected by comparing sensed pattern with a reference base pattern and defining a critical deviation from the reference base. | 1. A method of ventilating a subject with an artificial ventilation system, the method comprising: providing a multifunctional endotracheal tube comprisingan elongate cylindrical structure having a wall and defining a free lumen for transferring liquids or gasses in two directions, said free lumen being adapted to permanently maintain patency and to maintain ventilation of the subject, wherein said endotracheal tube has a proximal end adapted to protrude from the subject and a distal end having an anterior face;a conduit located between an inner diameter and an outer diameter of said tube from said proximal end of said tube to said anterior face of said tube;an imaging sensor incorporated in said anterior face;at least one conducting element for transmitting image signals of said imaging sensor to the proximal end of said tube via said conduit, wherein said imaging sensor is continuously acquiring signals and transmitting signals via said conduit; andan image signal receiver for receiving said image signals;inserting the multifunctional endotracheal tube into an endotrachea of the subject;collecting said image signals transmitted via said conduit and interpreting said signals and/or displaying said signals;leaving said tube within said subject for a substantial period of time, wherein said substantial period of time is a prolonged endotracheal intubation and wherein said collecting said image signals is performed during at least a substantial portion of said period; and conveying fluids selected from the group consisting of: gases and liquids to sustain a vital function of said subject concomitantly with said step of collecting said image signals. 2. The method of claim 1, wherein said tube comprises a lighting element provided about said anterior face of said tube. 3. The method of claim 2 wherein said lighting element is selected from the group consisting of an optical fiber, halogen lamps, light emitting diodes (LED), lasers, and any combination thereof. 4. The method of claim 3, wherein said lighting element is an optical fiber running along the wall of said tube. 5. The method of claim 1, wherein said imaging sensor is fixedly attached to said conduit. 6. The method of claim 1, wherein said conduit is embedded in said wall. 7. The method of claim 6, wherein said tube further comprises a lighting element located within said conduit. 8. The method of claim 1, wherein said wall comprises a recess and wherein said conduit is located in said recess. 9. The method of claim 1 further comprising keeping said imaging sensor clear with cleaning means. 10. The method of claim 9 wherein said cleaning means are provided through a totally embedded channel. 11. The method of claim 10, wherein said cleaning means are triggered by at least one of a software or a timer. 12. The method of claim 1 further comprising receiving acoustic signals from the vicinity of the anterior face of the tube with a microphone. 13. The method of claim 1 wherein said... | ETVIEW LTD. | A61M016/04 A61B001/07 A61B001/06 A61B005/00 A61B007/00 A61B005/03 A61B005/083 A61B001/00 A61B001/05 A61B001/12
US08632753 | B2 | 2014-01-21 | Multivalent constructs for therapeutic and diagnostic applications | 2010-12-20 | The invention provides compositions and methods for therapeutic and diagnostic applications. | 1. A contrast agent comprising an optical label conjugated directly or via a linker or spacer to a multivalent compound comprising at least two polypeptides having specificity for different epitopes on a protein-tyrosine kinase receptor, wherein said multivalent compound comprises a dimer selected from the group consisting of: 2. The contrast agent of claim 1, wherein the polypeptides have specificity for different epitopes on KDR. 3. The contrast agent of claim 1, wherein the polypeptides have specificity for different epitopes on cMet. 4. The contrast agent of claim 1, wherein the optical label is selected from the group consisting of: an optical dye, a bioluminescent molecule, a photoabsorption label and a fluorescent compound. 5. The contrast agent of claim 4, wherein the optical label is an optical dye selected from the group consisting of: an organic chromophore and a fluorophore. 6. The contrast agent of claim 4, wherein the optical label is a fluorescent compound. 7. The contrast agent of claim 4, wherein the optical label is a fluorescent bead. 8. The contrast agent of claim 4, wherein the optical label is a bioluminescent molecule. 9. The contrast agent of claim 1, wherein at least one polypeptide comprises an amino acid substitution, an amide bond substitution, a D-amino acid substitution, a glycosylated amino acid, a disulfide mimetic substitution, an amino acid translocation, a retroinverso peptide, a peptoid, a retro-inverso peptoid, or a synthetic peptide, and maintains its ability to bind the receptor. 10. The contrast agent of claim 1, wherein the polypeptides comprise the sequence SEQ ID NO:11 and SEQ ID NO:5. 11. The contrast agent of claim 1, wherein the linker between the multivalent compound and the optical label is selected from the group consisting of: a substituted alkyl chain, an unsubstituted alkyl chain, polyethylene glycol, an amino acid spacer, a sugar, an aliphatic spacer, an aromatic spacer, a lipid molecule, and combinations thereof. 12. A method of imaging KDR- or cMet-expressing tissue in a patient, the method comprising the steps of: (a) administering the contrast agent of claims 1 to the patient; and(b) imaging the agent in the patient. 13. A method of imaging protein-tyrosine kinase receptors comprising the steps of: (a) administering the contrast agent of claim 1 to a patient;(b) allowing the contrast agent to localize at protein-tyrosine kinase receptors;and(c) imaging the receptors. 14. The method of claim 13, wherein the protein-tyrosine kinase receptor is selected from the group consisting of KDR and cMet. 15. A method of imaging a site of angiogenesis comprising the steps of: (a) administering the contrast agent of claim 1 to a patient;(b) allowing the contrast agent to localize at sites of angiogenesis; and(c) imaging a site of angiogenesis. 16. A method of imaging a site of hyperproliferation comprising the steps of: (a) administering contrast agent of claim 1 to a patient;(b) allowing ... | Bracco Suisse SA Dyax Corp. | A61B010/00 A61B005/00 A61B008/00
US08641616 | B2 | 2014-02-04 | Method and apparatus for processing bio-information | 2005-10-19 | A bio-information processing apparatus includes a bio-information sensor for measuring the bio-information of a subject in a non-contact manner and in an unrestricted manner; and a circuit for estimating the psychological state of the subject and the intensity thereof on the basis of the measured value of the bio-information measured using the bio-information sensor and on the basis of an initial value or a standard value of the measured value. | 1. A bio-information processing apparatus comprising: a bio-information sensor that measures bio-information of a subject only in a non-contact manner and in an unrestricted manner, wherein the subject is a viewer of content comprising a video signal and a sound signal reproduced by a reproduction apparatus;a bio-information analysis circuit that estimates a psychological state of the subject and an intensity of the psychological state as a reaction of the subject to the video and sound signals based on at least one measured value of the bio-information measured using the bio-information sensor and based on an initial value or a standard value of the bio-information to generate an estimation result; anda control circuit that, in response to the estimation result, automatically modifies the video signal and/or the sound signal reproduced by the reproduction apparatus by: when the estimation result indicates that the subject is dissatisfied with the video signal and/or the sound signal, a luminance and a contrast of the video signal are decreased while the video signal continues to be reproduced by the reproduction apparatus, and a volume of the sound signal is decreased while the audio signal continues to be reproduced by the reproduction apparatus, andwhen the estimation result indicates that the subject is interested with the video signal and/or the sound signal, the luminance and the contrast of the video signal are increased and the volume of the sound signal is increased. 2. The bio-information processing apparatus according to claim 1, wherein the bio-information sensor is a video camera or an infrared video camera. 3. The bio-information processing apparatus according to claim 1, wherein the bio-information sensor is a sensor for measuring at least one of body movement, respiration, a heartbeat, a pulse, blinking, and a body surface temperature of the subject. 4. The bio-information processing apparatus according to claim 1, wherein the psychological state of the subject further comprises at least one of an interest, emotion, and feelings of the subject. 5. The bio-information processing apparatus according to claim 1, wherein the psychological state of the subject is determined from changes in at least one of a heartbeat rate, respiration rate, and blinking rate of the subject. 6. A reproduction apparatus comprising: reproduction device for reproducing a video signal and a sound signal;a bio-information sensor for measuring bio-information of a viewer of content comprising the video signal and the sound signal reproduced by the reproduction apparatus only in a non-contact manner and in an unrestricted manner;a bio-information analysis circuit for estimating a psychological state of the viewer and an intensity of the psychological state as a reaction of the subject to the video and sound signals based on at least one measured value of the bio-information measured using the bio-information sensor and based on an initial value or a stand... | Sony Corporation | A61B005/00
US08626286 | B2 | 2014-01-07 | Analyzing waves of electrocardiogram during CPR using fourier series and optimization strategies | 2011-10-26 | Electrocardiogram wave data in which a component of cardiac massage is removed from the electrocardiogram wave data is generated, so that the electrocardiogram wave at the time of cardiopulmonary resuscitation is identified. An electrocardiogram wave processing system of obtaining and processing the electrocardiogram wave data includes a wave identification unit that identifies an electrocardiogram wave from the obtained electrocardiogram wave data, a feature selection unit that selects a feature pattern including a feature when a cardiac massage has been performed with respect to the electrocardiogram wave data identified by the wave identification unit, a generation unit that generates a component of the cardiac massage using the feature pattern selected by the feature selection unit, and a removal unit that removes, from the obtained electrocardiogram wave data, the component of the cardiac massage generated by the generation unit. | 1. A system of analyzing electrocardiogram wave data obtained from a subject, comprising: a wave identification unit that identifies a first electrocardiogram wave from the obtained electrocardiogram wave data;a feature selection unit that selects a feature pattern including a feature when a cardiac massage has been performed with respect to the electrocardiogram wave data of the first electrocardiogram wave identified by the wave identification unit;a generation unit that generates a component of the cardiac massage using the feature pattern selected by the feature selection unit; anda removal unit that removes, from the obtained electrocardiogram wave data, the component of the cardiac massage generated by the generation unit;wherein said wave identification unit executes the following expressions to identify the first electrocardiogram wave:a Fourier series expansion expressed by the expression:y⁡(t)=a0+∑i=1∞⁢(ai⁢cos⁢2⁢π⁢⁢itT+bi⁢sin⁢2⁢π⁢⁢itT)and an approximate wave of the Fourier series expansion expressed by the expression:y^⁡(t)=α0+∑i=1M⁢(αi⁢cos⁢2⁢π⁢⁢itT+βi⁢sin⁢2⁢π⁢⁢itT), and assuming that the obtained electrocardiogram wave data describes a wave in which a fundamental wave component and a harmonic wave component overlap each other, errors of ŷ(t) and y(t) are made to be as small as possible by adjusting α=(α0, α1, α2, α3, . . . ) and β=(β1, β2, β3, . . . ), thereby searching α and β to identify and extract the electrocardiogram wave data to be analyzed. 2. The system according to claim 1, further comprising: a storage unit that stores a plurality of different registration feature patterns in advance,wherein the feature selection unit refers to the registration feature patterns stored in the storage unit to select the registration feature pattern that is the most similar to the feature pattern included in the electrocardiogram wave data of the first electrocardiogram wave identified by the wave identification unit. 3. The system according to claim 2, further comprising: a determination unit that determines whether defibrillation needs to be applied to the subject by cross-checking an electrocardiogram wave output from the removal unit with predetermined wave information already prepared in the storage unit; andan alarm unit that raises an alarm by sound or display upon determination of the determination unit that the defibrillation needs to be applied to the subject. 4. The system according to claim 1, wherein the generation unit multiplies a normalized value of the selected feature pattern by a weighted value with respect to the first electrocardiogram wave identified by the wave identification unit. 5. The system according to claim 1, wherein the removal unit mainly removes, from the electrocardiogram wave data, the component of the cardiac massage of which the electrocardiogram wave data has an amplitude component ranging from 1.5 Hz to 1.9 Hz. 6. The system according to claim 1, further comprising: a display that displays a second e... | CAE Solutions Corporation | A61N001/18 A61N001/39 A61B005/0428
US20140010848 | A1 | 2014-01-09 | GAS-FILLED MICROBUBBLES AND SYSTEMS FOR GAS DELIVERY | 2011-11-11 | Compressible and concentrated suspensions containing gas-filled microbubbles, uses thereof for delivering gas into a subject in need thereof, and systems for delivering the compressible suspensions. The gas-filled microbubbles each comprise a gas core surrounded by a lipid membrane, which includes (a) one or more lipids, such as 1,2-disteroyl-sn-glycero-3-phosphocholine (DSPC) or dipalmitoylphosphatidylcholine (DPPC), and (b) one or more stabilizing detergents, such as poloxamer 188, Pluronic F108, Pluronic F127, polyoxyethylene (100) stearyl ether, cholesterol, gelatin, polyvinylpyrrolidone (PVP), and sodium deoxycholate (NaDoc). | 1. A gas-filled microbubble, comprising a lipid membrane encapsulating a gas core, wherein the lipid membrane contains (a) 1,2-disteroyl-sn-glycero-3-phosphocholine (DSPC) or dipalmitoylphosphatidylcholine (DPPC), and (b) one or more stabilizing detergents selected from the group consisting of poloxamer 188, a poloxamer having a molecular weight lower than that of poloxamer 188, Pluronic F108, Pluronic F127, polyoxyethylene (100) stearyl ether, cholesterol, gelatin, polyvinylpyrrolidone (PVP), and sodium deoxycholate (NaDoc). 2. The gas-filled microbubble of claim 1, wherein the one or more stabilizing detergents are poloxamer 188, polyoxyethylene (100) stearyl ether, cholesterol, Pluronic F108, and PVP. 3. The gas-filled microbubble of claim 1, wherein the microbubble has a diameter of 1 to 10 microns. 4. (canceled) 5. The gas-filled microbubble of claim 1, wherein the gas core consists of oxygen, carbon dioxide, carbon monoxide, nitric oxide, inhalational anesthetic, hydrogen sulfide, or a mixture thereof. 6. (canceled) 7. The gas-filled microbubble of claim 1, wherein the lipid membrane contains: DSPC and poloxamer 188;DSPC and polyoxyethylene (100) stearyl ether;DSPC and cholesterol;DSPC, poloxamer 188, and PVP, orDSPC, Pluronic F108, PVP, and cholesterol. 8. A microbubble suspension, comprising gas-filled microbubbles suspended in an aqueous solution, each of the gas-filled microbubbles containing a lipid membrane encapsulating a gas core, wherein the lipid membrane contains (a) 1,2-disteroyl-sn-glycero-3-phosphocholine (DSPC) or dipalmitoylphosphatidylcholine (DPPC), and (b) one or more stabilizing detergents selected from the group consisting of poloxamer 188, a poloxamer having a molecular weight lower than that of poloxamer 188, Pluronic F108, Pluronic F127, polyoxyethylene (100) stearyl ether, cholesterol, gelatin, polyvinylpyrrolidone (PVP), and sodium deoxycholate (NaDoc). 9. The suspension of claim 8, wherein the one or more stabilizing detergents are poloxamer 188, polyoxyethylene (100) stearyl ether, cholesterol, Pluronic F108, and PVP. 10. The suspension of claim 8, wherein at least 50% of the microbubbles have diameters of 1 to 10 microns. 11. (canceled) 12. The suspension of claim 8, wherein the gas core consists of oxygen, carbon dioxide, carbon monoxide, nitric oxide, inhalational anesthetic, hydrogen sulfide, or a mixture thereof. 13. (canceled) 14. The suspension of claim 8, wherein the suspension contains at least 60% oxygen by volume. 15-16. (canceled) 17. The suspension of claim 8, wherein the lipid membrane contains: DSPC and poloxamer 188;DSPC and polyoxyethylene (100) stearyl ether;DSPC and cholesterol;DSPC, poloxamer 188, and PVP, orDSPC, Pluronic F108, PVP, and cholesterol. 18. A method for delivering a gas into a subject, the method comprising administering to a subject in need thereof an effective amount of compressible suspension containing gas-filled microbubbles, each of which contains a lipid me... | Children's Medical Center Corporation | A61K009/50 A61M005/19 A61B005/029 A61M016/00 A61K033/00 A01N001/02
US08636661 | B2 | 2014-01-28 | Embeddable modules for measuring blood glucose levels | 2009-06-04 | An embeddable module for measuring a blood glucose level may be embedded in an external host and may comprise a host interface, a microcontroller, an ASIC, a temperature measuring element, and a measurement strip port. The host interface may permit electrical communication between the host and the microcontroller. The microcontroller and ASIC may communicate with each other and may work together to measure the blood glucose level of a blood sample. The measurement strip port may receive a removable measurement strip having the blood sample. The ASIC may communicate with the measurement strip port such that the ASIC may receive signals from the measurement strip port related to the blood glucose level of the blood sample. The temperature measuring element may be in electrical communication with the microcontroller and may measure the temperature of the module and transmit signals to the microcontroller related to the temperature of the module. | 1. A blood glucose measurement module embeddable in an external host for measuring a blood glucose level of a blood sample provided on a disposable measurement strip, the module consisting of: a host interface;a microcontroller;an application-specific integrated circuit (ASIC);a temperature measuring element;a measurement strip port,an external code key separate from the measurement strip and configured to contain calibration information related to the measurement strip,a code key port configured to receive the external code key wherein the code key port resides completely within a housing of the host; anda non-volatile memory;wherein:the host interface is operable to permit electrical communication between the host and the microcontroller such that the module is operable to transmit a result of a blood glucose level measurement to the host and the module is operable to send to the host an event interrupt signal to indicate to the host that an event has occurred on the module and to send to the host a module ready signal to indicate to the host that the module is ready to receive a message from the host, wherein the event comprises detecting insertion of the measurement strip into the measurement strip port;the microcontroller is in electrical communication with the ASIC wherein the microcontroller and the ASIC are operable to measure the blood glucose level of the blood sample,the measurement strip port is operable to receive the disposable measurement strip having the blood sample,the ASIC is in electrical communication with the measurement strip port such that the ASIC is operable to receive signals from the measurement strip port related to the blood glucose level of the blood sample provided on the measurement strip,the temperature measuring element is in electrical communication with the microcontroller and is operable to measure the temperature of the module and transmit signals to the microcontroller related to the temperature of the module; andwherein the non-volatile memory is operable to store data relating to the operation of the module or calibration data for the measurement strip, wherein the non-volatile memory is in electrical communication with the microcontroller such that the microcontroller is operable to read data from and write data to the memory. 2. The blood glucose measurement module of claim 1 wherein: the code key is operable to be removably connected to the module; andthe microcontroller is in electrical communication with the code key such that the microcontroller is operable to read the calibration data stored on the code key when the code key is connected to the module. 3. The blood glucose measurement module of claim 1 wherein the module is operable to request calibration data for the measurement strip from the host. 4. The blood glucose measurement module of claim 1 wherein the host is in electrical communication with the code key having calibration data for the measurement strip and is operable to communicate ... | Roche Diagnostics Operations, Inc. | A61B005/00 G06F013/12
US09101310 | B2 | 2015-08-11 | Glucose sensor signal stability analysis | 2013-08-30 | Disclosed are methods, apparatuses, etc. for glucose sensor signal stability analysis. In certain example embodiments, a series of samples of at least one sensor signal that is responsive to a blood glucose level of a patient may be obtained. Based at least partly on the series of samples, at least one metric may be determined to assess an underlying trend of a change in responsiveness of the at least one sensor signal to the blood glucose level of the patient over time. A reliability of the at least one sensor signal to respond to the blood glucose level of the patient may be assessed based at least partly on the at least one metric assessing an underlying trend. Other example embodiments are disclosed herein. | 1. A method comprising: obtaining a series of samples of at least one sensor signal is responsive to a blood glucose level of a patient;determining, based at least partly on the series of samples, at least one metric assessing an underlying trend of a change in responsiveness of the at least one sensor signal to the blood glucose level of the patient over time, wherein said determining comprises: iteratively updating a trend estimation at multiple samples of the series of samples of the at least one sensor signal based at least partly on a trend estimation at a previous sample and a growth term; andassessing a reliability of the at least one sensor signal to respond to the blood glucose level of the patient based at least partly on the at least one metric assessing an underlying trend. 2. The method of claim 1, further comprising: generating an alert signal responsive to a comparison of the at least one metric assessing an underlying trend with at least one predetermined threshold. 3. The method of claim 1, wherein said assessing comprises: comparing the at least one metric assessing an underlying trend with at least a first predetermined threshold and a second predetermined threshold. 4. The method of claim 1, further comprising: acquiring the at least one sensor signal from one or more subcutaneous glucose sensors, wherein the at least one metric assessing an underlying trend reflects an apparent reliability of the at least one sensor signal that is acquired from the one or more subcutaneous glucose sensors. 5. The method of claim 1, further comprising: altering an insulin infusion treatment for the patient responsive at least partly to the assessed reliability of the at least one sensor signal. 6. The method of claim 1, wherein said determining comprises: producing the at least one metric assessing an underlying trend using a slope of a linear regression that is derived at least partly from the series of samples of the at least one sensor signal. 7. An apparatus comprising: a controller to obtain a series of samples of at least one sensor signal that is responsive to a blood glucose level of a patient, said controller comprising one or more processors to:determine, based at least partly on the series of samples, at least one metric assessing an underlying trend of a change in responsiveness of the at least one sensor signal to the blood glucose level of the patient over time; andassess a reliability of the at least one sensor signal to respond to the blood glucose level of the patient based at least partly on the at least one metric assessing an underlying trend;wherein said controller is capable of assessing by:comparing the at least one metric assessing an underlying trend with at least a first predetermined threshold and a second predetermined threshold; andascertaining at least one value indicating a severity of divergence by the at least one sensor signal from the blood glucose level of the patient over time based at least partly on... | Medtronic Minimed, Inc. | G06F017/18 A61B005/1495 A61B005/145 A61B005/1486 A61B005/00
US08805477 | B2 | 2014-08-12 | Method for use of a common shoulder coil part for both left and right shoulder | 2013-10-23 | In a method for acquiring magnetic resonance signals from a first shoulder or an opposite second shoulder of a patient, a shoulder coil anterior part and a shoulder coil posterior part are provided. A base plate is engageable with a moveable support element connecting the shoulder coil posterior part to the base plate to permit lateral movement and 90 degree rotation of the shoulder coil posterior part. With the base plate beneath the patient, the shoulder coil posterior part is placed below the first shoulder and the shoulder coil anterior part is placed above the first shoulder to permit acquisition of magnetic resonance measurements. To acquire signals from the opposite second shoulder, the shoulder coil posterior part is moved across the base plate to be positioned beneath the second shoulder and is rotated by 90 degrees. The shoulder coil anterior part is placed above the rotated shoulder coil posterior part. | 1. A method for selectively acquiring magnetic resonance signals from a first shoulder and an opposite second shoulder of a patient using a single shoulder coil arrangement, comprising the steps of: providing a shoulder coil arrangement comprising a shoulder coil anterior part and a shoulder coil posterior part, the shoulder coil anterior and posterior parts each having a diagonal plane of symmetry passing through diagonally opposite corners of the respective parts, and providing a base plate connecting with the shoulder coil posterior part in movable fashion so as to permit lateral movement of the shoulder coil posterior part laterally across the base plate and also to permit a 90° rotational movement of the shoulder coil posterior part about a vertical axis perpendicular to the base plate;with the base plate positioned beneath the patient placing the shoulder coil posterior part below the first shoulder of the patient, placing the shoulder coil anterior part above the shoulder coil posterior part at an opposite side of the first shoulder of the patient and then acquiring said magnetic resonance signals as to said first shoulder; andmoving the shoulder coil posterior part laterally across the base plate to be positioned beneath the second shoulder of the patient, rotating the shoulder coil posterior part by 90° about said perpendicular axis, placing the shoulder coil anterior part above the rotated coil posterior part at an opposite side of said second shoulder, and then acquiring said magnetic resonance signals as to said second shoulder. 2. The method of claim 1 wherein the base plate includes a groove for connecting the base plate to the shoulder coil posterior part. | Siemens Aktiengesellschaft | A61B005/055
US09750446 | B2 | 2017-09-05 | Systems and methods for phlebotomy through a peripheral IV catheter | 2013-02-04 | An apparatus for performing phlebotomy through a peripheral intravenous line. The apparatus includes an introducer and a catheter configured to advance the catheter through a peripheral intravenous line. A y-adapter with a port of larger diameter is configured to receive the catheter and place in fluid communication with the peripheral intravenous line. When advanced the catheter is configured to transport a bodily fluid (i.e. blood) to a volume outside of the body. | 1. An apparatus for phlebotomy through an indwelling intravenous line having a proximal end and a distal end, comprising: a catheter having a proximal end and a distal end and defining a lumen therethrough;an introducer having a proximal end and a distal end and defining a lumen therethrough, the introducer configured to receive the catheter therein, the distal end of the introducer configured to be coupled to the proximal end of the indwelling intravenous line; andan actuator having a portion maintained within the introducer and coupled to and in contact with the catheter, the actuator configured to move relative to the introducer such that the portion of the actuator moves within the introducer to move the catheter between a proximal position in which the catheter is disposed within the introducer and a distal position in which the catheter is distal to and at least partially outside the introducer;the catheter being disposed within, and extending past the distal end of the indwelling intravenous line when in the distal position. 2. The apparatus of claim 1, further comprising: an adapter coupled between the distal end of the introducer and the proximal end of the indwelling intravenous line. 3. The apparatus of claim 1, further comprising: an adapter coupled between the distal end of the introducer and the proximal end of the indwelling intravenous line, the adapter including a first lumen and a second lumen, the first lumen having a diameter. 4. The apparatus of claim 3, wherein the first lumen has a first diameter and the second lumen has a second diameter, the first diameter being different from the second diameter. 5. The apparatus of claim 3, further comprising a backflow preventer coupled to the adapter adjacent the second lumen. 6. The apparatus of claim 1, wherein the catheter defines a plurality of openings adjacent the distal end of the catheter. 7. The apparatus of claim 1, further comprising a port coupled to the proximal end of the introducer, the port being in fluid communication with the catheter, the port further configured to move bodily fluid to a volume outside the catheter when the catheter is in the second position. 8. The apparatus of claim 1, further comprising one of a sheathed needle, a syringe, a locking mechanism, or an access port fluidically coupled to the catheter. 9. The apparatus of claim 1, wherein the actuator is movably coupled to the introducer and is fixedly coupled to the catheter. 10. The apparatus of claim 1, wherein the catheter is between 18 gauge and 26 gauge. 11. The apparatus of claim 1, wherein the catheter has a Shore durometer of approximately 20 Shore A to 50 Shore D. 12. The apparatus of claim 1, wherein the entirety of the catheter is maintained within the introducer when in the first position. 13. The apparatus of claim 1, wherein a portion of the catheter extends past the proximal end of the introducer when in the first position. 14. An apparatus for phlebotomy through an indwel... | Velano Vascular, Inc. | A61B005/00 A61B005/15 A61B005/154 A61M039/02 A61B005/155 A61M025/06 A61M039/10
US09597084 | B2 | 2017-03-21 | Carotid artery occluding apparatus with first and second occluding balloons | 2013-07-15 | An apparatus for preventing stroke by occluding blood flow through a right carotid artery and a left carotid artery of a patient is provided. The apparatus has a first occluding catheter that carries a first occluding balloon that has an inflated configuration that occludes either the right carotid artery or the left carotid artery. The apparatus also includes a second occluding catheter that carries a second occluding balloon that has an inflated configuration that occludes the other one of the right carotid artery or the left carotid artery that is not occluded by the first occluding balloon. An insertion device may also be present to allow for insertion of the first and second occluding catheters. | 1. A method of diverting emboli from cerebral circulation, comprising the steps of: positioning an insertion device within the circulatory system of the patient, wherein the insertion device defines a first occluding catheter channel that extends from an insertion device first proximal opening to an insertion device first distal opening, wherein the insertion device defines a second occluding catheter channel that extends from an insertion device second proximal opening to an insertion device second distal opening, wherein the insertion device defines a pressure measurement channel that extends from a pressure measurement proximal opening to a pressure measurement distal opening, wherein the pressure measurement channel is isolated from fluid communication with the first occluding catheter channel and the second occluding catheter channel:positioning a first occluding catheter within e the circulatory system of a patient, wherein the first occluding catheter has a first shaft and a first occluding balloon that is located on the exterior of the first shaft, wherein the first shaft has a first proximal end that is located outside of the circulatory system of the patient, wherein the first occluding balloon is located within the circulatory system of the patient;positioning a second occluding catheter within the circulatory system of the patient, wherein the second occluding catheter is moved independently from the first occluding catheter, wherein the second occluding catheter has a second shaft and a second occluding balloon that is located on the exterior of the second shaft, wherein the second shaft has a second proximal end that is located outside of the circulatory system of the patient, wherein the second occluding balloon is located within the circulatory system of the patient;inflating the first occluding balloon of the first occluding catheter, wherein the first occluding balloon is arranged with respect to the first shaft such that an interior of the first occluding balloon is isolated from the circulatory system such that blood of the circulator/system is prevented from passing through the first occluding balloon and into the interior of the first occluding balloon; andinflating the second occluding balloon of the second occluding catheter, wherein the second occluding balloon is arranged with respect to the second shaft such that an interior of the second occluding balloon is isolated from the circulatory system such that blood of the circulatory system is prevented from passing through the second occluding balloon and into the interior of the second occluding balloon;wherein the first shaft has an exterior surface and an interior, wherein the exterior surface of the first shaft isolates the interior of the first shaft from the circulatory system from the first occluding balloon to the proximal end of the first shaft such that blood is prevented from passing through the exterior surface of the first shaft and into the interior of the fi... | - | A61M029/00 A61B017/12 A61B005/0215 A61M025/00 A61M025/10 A61B005/00 A61M025/06 A61B017/22 A61B017/00
US09456779 | B2 | 2016-10-04 | Use of biomarkers and therapeutic agents with surgical devices | 2013-10-24 | Biomarkers are collected and used to determine biological propensities of a patient, to determine the efficacy of medical devices, to select and administer therapeutic agents, to select medical devices, to make adjustments to medical devices, and/or to adjust surgical techniques. An apparatus includes a port to draw a biological fluid (e.g., a mist) from a surgical site. The apparatus includes a sensor having a cantilevered beam. The beam includes substances selected to attract certain biomarkers as the fluid is communicated across the beam. The same apparatus or another apparatus is used to administer a therapeutic agent based at least in part on collected biomarker data. The therapeutic agent delivery apparatus may include a device that is also used to create a wound at a surgical site. For instance, a harmonic surgical instrument may be used to both collect biomarkers and administer a therapeutic agent (e.g., gene therapy using sonoporation). | 1. An apparatus comprising: (a) a body;(b) a shaft extending distally from the body, wherein the shaft includes a distal end;(c) an end effector positioned at the distal end of the shaft, wherein the end effector comprises: (i) an active element operable to be selectively activated by electrical power, and(ii) a port configured to collect biomarkers from a surgical site;(d) a biomarker processing module operable to process biomarkers collected through the port of the end effector; and(e) a user feedback feature operable to provide feedback to a user based on data from biomarkers processed by the biomarker processing module,wherein the biomarker processing module is further operable to automatically adjust an operational parameter of the active element based on data from biomarkers processed by the biomarker processing module. 2. The apparatus of claim 1, wherein the body comprises a handpiece. 3. The apparatus of claim 2, wherein the user feedback feature is positioned on the handpiece. 4. The apparatus of claim 1, wherein the active element comprises an ultrasonic blade. 5. The apparatus of claim 1, wherein the active element comprises an electrosurgical element. 6. The apparatus of claim 1, wherein the end effector further comprises a clamping member, wherein the clamping member is pivotable toward and away from the active element. 7. The apparatus of claim 6, wherein the port is located between the clamping member and the active element. 8. The apparatus of claim 1, wherein the biomarker processing module is located within the body. 9. The apparatus of claim 1, wherein the biomarker processing module is remote from the body, wherein the biomarker processing module is coupled with the body via a conduit configured to communicate biomarkers collected through the port of the end effector. 10. The apparatus of claim 1, wherein the user feedback feature is remote from the body. 11. The apparatus of claim 1, wherein the user feedback feature is operable to provide visual feedback to the user. 12. The apparatus of claim 1, wherein the biomarker processing module is configured to trigger feedback to the user in response to a biomarker data value exceeding a threshold. 13. The apparatus of claim 1, wherein the biomarker processing module is configured to trigger feedback to the user in real time. 14. The apparatus of claim 1, wherein the biomarker processing module is operable to automatically adjust an operational parameter of the active element based on the collected biomarker data from biomarkers processed by the biomarker processing module in real time. 15. The apparatus of claim 1, further comprising a therapeutic agent administration assembly, wherein the therapeutic agent administration assembly is operable to deliver a therapeutic agent via the end effector. 16. The apparatus of claim 15, wherein the biomarker processing module is operable to activate the therapeutic agent administration assembly to deliver a therapeutic agent vi... | Ethicon Endo-Surgery, LLC | A61B005/00 A61B018/14 A61B010/06 A61B005/145 A61B010/02 A61M037/00
US09636025 | B2 | 2017-05-02 | Systems and methods for pedal revascularization assessment | 2013-08-14 | Diffuse optical flow (DOF) sensors can be used to assess deep tissue flow. DOF sensors positioned on a foot can provide fluctuating light intensity data to an analyzer, which can then determine absolute and/or relative blood flow. The determined absolute and/or relative blood flow can be signaled to an operator, for example a surgeon for intra-operative use. DOF sensors may be utilized to assess pedal revascularization, for example to guide interventional procedures and to evaluate their efficacy. A support structure can carry a plurality of DOF sensors, such that when the support structure is placed onto a patient's foot, the DOF sensors are disposed adjacent different locations on the foot. The different locations may correspond to different topographical regions of the foot, for example different pedal angiosomes. | 1. A system for assessment of peripheral blood flow characteristics in deep tissue, the system comprising: a support structure configured to be positioned onto a patient's foot;at least one diffuse optical flow (DOF) sensor carried by the support structure and configured to be positioned in optical communication with the skin surface of the patient's foot, the DOF sensor comprising a return optical conduit, and at least one input optical fiber comprising an end configured to be positioned proximate the skin surface of the patient's foot, the input optical fiber in optical communication with a coherent laser light source;a photodetector operably connected to the at least one DOF sensor;a software or hardware processor configured to analyze data from the at least one DOF sensor to determine blood flow characteristics at a location near the at least one DOF sensor when the support structure is positioned onto the patient's foot, the hardware or software processor configured to determine blood perfusion characteristics in the patient's arterioles and capillaries by determining the spatial speckle contrast ratio (Ks) or the temporal speckle contrast ratio (Kt) and determining 1/Ks2 or 1/Kt2 from intensity fluctuations, and correlating 1/Kt2 or 1/Kt2 values with blood flow; anda display configured to provide audible, visual, or tactile feedback indicative of the blood flow characteristics determined by the hardware or software processor,wherein the at least one DOF sensor is configured to capture light scattered diffusively into tissue and transmitted at a depth of penetration of between 5 mm and 50 mm. 2. The system of claim 1, wherein the support structure comprises a retention ring and an adhesive material. 3. The system of claim 1, wherein the support structure comprises a strap having the at least one DOF sensor attached thereto. 4. The system of claim 1, wherein the support structure comprises surgical tape. 5. The system of claim 1, wherein the at least one DOF sensor comprises a plurality of DOF sensors, wherein the plurality of DOF sensors are arranged such that when the support structure is positioned onto the patient's foot, at least two of the DOF sensors are over different topographical locations in the foot including different pedal angiosomes. 6. The system of claim 5, wherein the plurality of DOF sensors comprise at least four DOF sensors, wherein the at least four DOF sensors are arranged such that when the support structure is positioned over the patient's foot, wherein the at least four DOF sensors are over different topographical locations in the foot including different pedal angiosomes. 7. The system of claim 1, wherein the system is configured to provide the feedback indicative of the blood flow characteristics in real-time. 8. The system of claim 1, wherein the system is configured to provide the feedback indicative of the blood flow characteristics within 10 seconds from measurement. 9. The system of claim 1, wherein th... | Nanyang Technological University | A61B005/026 A61B005/00
US09427161 | B2 | 2016-08-30 | Curved passive acoustic driver for magnetic resonance elastography | 2013-07-23 | An acoustic driver system includes an active acoustic driver and a passive acoustic driver. The active acoustic driver is configured to produce oscillating acoustic energy. The passive acoustic driver is acoustically connected to the active acoustic driver and is configured to receive the oscillating acoustic energy and to convert it into shear waves. The passive acoustic driver includes a housing member and a vibrating member. The housing member includes a housing member cavity. The vibrating member is disposed at least partially within the housing member cavity. The vibrating member permanently retains a curved shape while disposed within the housing member cavity. | 1. A passive acoustic driver comprising: a housing member comprising a housing member cavity;a vibrating member disposed at least partially within the housing member cavity, wherein the vibrating member permanently retains a curved shape while disposed within the housing member cavity; and(1) a coil wrapped around the housing member; or (2) a cover member disposed over and attached to the housing member, the vibrating member disposed between the housing member and the cover member, the cover member covering an end of the housing member and an end of the vibrating member. 2. The passive acoustic driver of claim 1 wherein the passive acoustic driver is configured to transmit shear waves at a diverging angle from a normal to a point of least pressure intensity ranging between 24 and 36 degrees. 3. The passive acoustic driver of claim 1 further comprising a gel member disposed at least partially within a vibrating member cavity of the vibrating member. 4. The passive acoustic driver of claim 3 wherein the gel member permanently retains the curved shape while disposed within the vibrating member cavity. 5. The passive acoustic driver of claim 1 wherein the curved shape comprises a hemisphere. 6. The passive acoustic driver of claim 5 wherein the vibrating member comprises a diameter ranging between 3 to 9 inches. 7. The passive acoustic driver of claim 1 wherein the curved shape is elliptical. 8. The passive acoustic driver of claim 1 wherein the curved shape comprises a radius of curvature of up to one-half of a diameter of the housing member. 9. The passive acoustic driver of claim 1 wherein the curved shape comprises a radius of curvature ranging between 1.5 to 4.5 inches. 10. The passive acoustic driver of claim 1 wherein the passive acoustic driver includes the cover member disposed over and attached to the housing member, the vibrating member disposed between the housing member and the cover member, the cover member covering the end of the housing member and the end of the vibrating member. 11. The passive acoustic driver of claim 10 further comprising a gel member disposed at least partially within a vibrating member cavity of the vibrating member, wherein the cover member is disposed against and covers the gel member. 12. The passive acoustic driver of claim 1 further comprising an air tight seal between the housing member and the vibrating member with air disposed between the housing member and the vibrating member. 13. The passive acoustic driver of claim 1 wherein the passive acoustic driver includes the coil wrapped around the housing member. 14. An acoustic driver system comprising: an active acoustic driver which is configured to produce oscillating acoustic energy;a passive acoustic driver acoustically connected to the active acoustic driver which is configured to receive the oscillating acoustic energy and to convert it into shear waves, the passive acoustic driver comprising: a housing member having a housing member cavit... | Northwestern University | A61B005/055 A61B005/00
US10537280 | B2 | 2020-01-21 | Device and method for removal of blood-borne pathogens, toxins and inflammatory cytokines | 2013-08-13 | The present invention is directed to an integrated system and a method for utilizing the system to detect and remove blood-borne factors of interest, such as pathogens and/or toxins and/or cytokines, from blood or serum (blood) by contacting the blood with a solid, essentially nonporous substrate which has been surface treated with molecules or chemical groups (the adsorbent media or media) having a binding affinity for the pathogens and/or toxins to be removed (the adsorbents). The invention can be used to remove virulence factors, e.g. toxins, that are released from various pathogens. In one aspect, the invention is for the treatment of sepsis and infection, such as infections associated with battle field trauma. | 1. A system for broad-spectrum whole-blood extracorporeal separation of blood-borne factors of interest comprising: an extracorporeal solid substrate or cartridge, wherein the solid substrate or cartridge is a broad-spectrum, anti-thrombogenic cartridge having a solid substrate, which is essentially nonporous, comprising covalently-bonded, end-point attached heparin on a high-surface-area polymer substrate;one or more biosensors, wherein the one or more biosensors is an extracorporeal sensor for a nitric oxide biomarker; andan extracorporeal pump for the extracorporeal circulation of blood, and a patient monitor, wherein the system extracorporeally separates blood-borne factors of interest from whole blood. 2. The system of claim 1 wherein the extracorporeal solid substrate is disposable. 3. The system of claim 1 further comprises at least one additional extracorporeal sensor selected from the group consisting of a blood pressure sensor, a temperature sensor, a pressure sensor, a blood glucose sensor, a blood gas sensor, or a sensor which detects nitric oxide (NO) metabolites, a sensor that detects cytokines, a sensor that detected bacteria or bacteria toxins, a sensor that detects viruses, a sensor that detects parasites, a sensor that detects fungi, a sensor that detects coagulation factors, a sensor that detects organ dysfunction proteins, a sensor that detects acute phase proteins, or a sensor that detects complement factors. 4. The system of claim 3, wherein the at least one additional extracorporeal sensor quantifies the amount of an additional biomarker in blood. 5. The system of claim 3, wherein the at least one additional extracorporeal sensor measures pressure readings, biosensor outputs, patient temperature, blood gas, or blood pressure. 6. The system of claim 5, comprising alarms correlated to cartridge pressure drop, biosensor output, patient data or system data. 7. The system of claim 1, wherein the one or more biosensors amperometrically detects blood-borne factors. 8. The system of claim 1, wherein the one or more biosensors chemometrically analyzes the presence and amount of blood-borne factors. 9. The system of claim 1, wherein the extracorporeal pump is a roller pump. 10. The system of claim 1 further comprising a extracorporeal power source. 11. An extracorporeal method for broad-spectrum whole-blood separation of blood-borne factors of a patient, comprising: (a) detecting the presence or amount of a blood-borne factor of interest using an extracorporeal biosensor,(b) bringing a sample of blood in contact using convection transport with a broad-spectrum, anti-thrombogenic extracorporeal cartridge having a solid substrate, which is essentially nonporous, comprising covalently-bonded, end-point attached heparin on a high-surface-area polymer substrate, and(c) separating the sample from said broad-spectrum, anti-thrombogenic cartridge whereby said blood-borne factor is at least partially retained on said extracorporeal ... | ExThera Medical Corporation | A61B005/00 A61B005/02 A61B005/0205 A61B005/1468 A61M001/16 A61B005/01 A61B005/145
US09445744 | B2 | 2016-09-20 | Methods, systems, and devices for spine centrum extraction and intervertebral disk dividing | 2013-09-30 | Devices, systems, and methods for spine centrum extraction and intervertebral disk dividing are disclosed. | 1. A magnetic resonance imaging system comprising: a control system;a magnet system comprising a magnet that provides a constant main field, a gradient magnetic field coil that generates a gradient magnetic field, a transmitting coil that provides a radio frequency pulse to excite nuclear spin in a subject to be tested, and a receiving coil that detects an echo signal emitting from the subject;a gradient magnetic field that communicates with the control system and drives the gradient magnetic field coil under the control of the control system, anda radio frequency system that communicates with the control system, generates the radio frequency pulse and applies an amplified radio frequency pulse onto the transmitting coil under the control of the control system,wherein the control system comprises a spine centrum extracting device comprising a processing unit for processing magnetic resonance image data of an MR imaging system, the processing unit is configured for: positioning a spinal cord line by using the magnetic resonance image data;determining a centrum axis section according to the spinal cord line, wherein the centrum axis section indicates changes of gray scale of multi-centrum axes along a centrum axis direction defined by the spinal cord line;positioning a seed point within the spine centrum, wherein the seed point is determined according to the centrum axis section; andextracting a centrum region on the basis of the seed point within the spine centrum by using seed region growth. 2. A magnetic resonance imaging system comprising: a control system;a magnet system comprising a magnet that provides a constant main field, a gradient magnetic field coil that generates a gradient magnetic field, a transmitting coil that provides a radio frequency pulse to excite nuclear spin in a subject to be tested, and a receiving coil that detects an echo signal emitting from the subject;a gradient magnetic field that communicates with the control system and drives the gradient magnetic field coil under the control of the control system, anda radio frequency system that communicates with the control system, generates the radio frequency pulse and applies an amplified radio frequency pulse onto the transmitting coil under the control of the control system,wherein the control system comprises a spine intervertebral disk dividing device comprising: a spine centrum extraction device comprising a processing unit for processing magnetic resonance image data of an MR imaging system, the processing unit is configured for:positioning a spinal cord line by using the magnetic resonance image data;determining a centrum axis section according to the spinal cord line, wherein the centrum axis section indicates changes of gray scale of multi-centrum axes along a centrum axis direction defined by the spinal cord line;positioning a seed point within the spine centrum, wherein the seed point is determined according to the centrum axis section; andextracting a centrum re... | SHENZHEN MINDRAY BIO-MEDICAL ELECTRONICS CO., LTD. | A61B005/05 A61B005/055 G06T007/00 A61B005/00
US09247879 | B2 | 2016-02-02 | Method and system for automatic interpretation of computer tomography scan data | 2013-08-28 | Disclosed is a method for interpreting image data that represents variations in density of matter inside a subject. A data processing system may receive image data from a scan of a subject. The data processing system automatically discerns one or more bones, one or more arteries, and one or more organs of the subject, based at least in part on the image data. The data processing system may also automatically identify one or more of the discerned bones, arteries, and organs. The data processing system may also automatically discern an outer or inner margin of a body wall of the subject. The data processing system may also produce output that depicts one or more of the identified bones, one or more of the identified arteries, one or more of the identified organs, and/or or the outer or inner margin of the body wall. Other embodiments are described and claimed. | 1. A method comprising: receiving image data from a scan of a subject, the image data representing first voxels and second voxels;automatically discerning one or more bones of the subject, based at least in part on the image data;automatically identifying one or more of the discerned bones;automatically discerning one or more arteries of the subject, based at least in part on the image data;automatically identifying one or more of the discerned arteries;automatically discerning one or more organs of the subject, based at least in part on the image data;automatically identifying one or more of the discerned organs;automatically discerning an outer or inner margin of a body wall of the subject; andproducing output that depicts one or more of the identified bones, one or more of the identified arteries, one or more of the identified organs, or the outer or inner margin of the body wall,wherein the outer or inner margin of the body wall of the subject is automatically discerned by automatic image recognition software executed by a processor, or at least one of the bones, arteries and organs of the subject is automatically discerned or automatically identified by the automatic image recognition software executed by the processor,wherein the automatically discerning the one or more bones, arteries and organs of the subject, the automatically identifying the one or more discerned bones, arteries and organs, and the automatically determining a branch point of one of the one or more arteries of the subject comprise: for each of at least some of the first voxels, comparing the respective first voxel with a threshold value of radiodensity and with a radiodensity value of a respective one of the second voxels to produce an array, wherein the respective one of the second voxels is a neighboring voxel of the respective first voxel, andusing the array, converting the image data to an output image wherein the identified one or more discerned bones, arteries and organs, and the determined branch point of one of the one or more arteries of the subject are identified,wherein the array is produced by operations comprising: for each of the compared first voxels, based at least in part on the comparison, assigning a respective identifier to the respective compared first voxel, the respective identifier indicating a respective particular one of the identified bones, arteries, or organs, or the determined branch point; andfor each of the compared first voxels, storing in the array a radiodensity value of the respective compared first voxel, a radiodensity gradient value of the respective compared first voxel, and the respective identifier assigned to the respective compared first voxel, wherein the radiodensity gradient value of the respective compared first voxel indicates a value of radiodensity of the respective compared first voxel relative to radiodensity values of voxels neighboring the respective compared first voxel. 2. The method according to claim 1, wherein ... |  | G06K009/00 A61B005/00 G06T007/00 A61B006/00
US20140005554 | A1 | 2014-01-02 | Telemetric Sensing of Blood Flow Rates by Passive Infrared Temperature Sensing | 2012-12-19 | Systems enable a method of determining the rate of flow of a bodily fluid through a vessel in a live patient by: positioning at least two separate passive infrared sensors at two points along a length of the vessel;sensing local temperature changes at the two points along the vessel to generate signals of the local temperature changes from each passive infrared sensor;a processor receiving the signals and quantifying the local temperature changes at the two points; andthe processor executing code to determine blood flow rate in the vessel from the local temperature changes quantified by the processor at the two points. | 1. A method of determining the rate of flow of a bodily fluid through a vessel in a live patient comprising: positioning at least two separate passive infrared sensors at two points along a length of the vessel;sensing local temperature changes at the two points along the vessel to generate signals of the local temperature changes from each passive infrared motion detector;a processor receiving the signals and quantifying the local temperature changes at the two points; andthe processor executing code to determine blood flow rate in the vessel from the local temperature changes quantified by the processor at the two points. 2. The method of claim 1 wherein motion is detected by at least two passive infrared sensors that comprise pyroelectric materials and the at least two passive infrared detectors produce an electrical potential. 3. The method of claim 2 wherein the pyroelectric material comprises lithium tantalite. 4. The method of claim 1 wherein each of the at least two passive infrared motions detectors has an area of contact with the vessel defined by 0.2-1.0 mm (width)×0.4×1.2 mm (length). 5. The method of claim 2 wherein each of the at least two passive infrared motions detectors has an area of contact with the vessel defined by 0.2-1.0 mm (width)×0.4×1.2 mm (length). 6. The method of claim 3 wherein each of the at least two passive infrared motions detectors has an area of contact with the vessel defined by 0.2-1.0 mm (width)×0.4×1.2 mm (length). 7. The method of claim 1 wherein the vessels are selected from the group consisting of veins and arteries. 8. The method of claim 5 wherein the vessels are selected from the group consisting of veins and arteries. 9. A system for measuring fluid flow in a vessel of a mammalian body, the system comprising: at least two miniaturized passive infrared motion sensors, each sensor having a contact surface of between 0.2-1.0 mm (width)×0.4×1.2 mm (length);each sensor being in communication link with a processor;the processor configured to execute code converting signals from the sensors regarding temperature of fluid in the vessels to an indication of speed of fluid motion in the vessel. 10. The system of claim 9 wherein the at least two passive infrared sensors comprise pyroelectric materials. 11. The system of claim 10 wherein the at least two passive infrared sensors produce an electrical potential as a response to sensing temperature changes to generate a signal indicative of sensed temperature changes. 12. The method of claim 10 wherein the pyroelectric material comprises lithium tantalite. 13. The method of claim 11 wherein the pyroelectric material comprises lithium tantalite. | - | A61B005/026
US20140005565 | A1 | 2014-01-02 | ORAL/NASAL CANNULA MANIFOLD | 2012-06-29 | An oral/nasal cannula manifold gas sampling and oxygen delivering manifold for sampling exhaled breath of a subject and delivering supplemental oxygen, the cannula including a main body portion having a suction port which is connected with a collection tube to a suction device for sampling the exhaled breath of the subject. A nasal prong upwardly protrudes from the main body portion and is positioned for insertion into a nostril of the subject to collect nasally exhaled breath. An oral conduit passage is embedded in a deflector/concentrator plate that extends downwardly from the main body portion. The straight conduit passages of the nasal and oral passages are connected to and aligned in the same plane whereby the opposed nasal and oral conduit passages are connected with the conduit passage of the suction port without any adjacent connected void volumes or dead spaces in any of the passages. | 1. An oral/nasal gas sampling and oxygen delivery manifold for sampling exhaled breath of a subject and delivering supplemental oxygen, comprising: a main body portion having formed therein a suction port which is dimensioned and adapted to be connected with a collection tube to a suction device for sampling of exhaled breath of said subject;a nasal prong protruding from said main body portion and positioned for insertion into a nostril of said subject to collect nasally exhaled breath of said subject, and having a straight passage in fluid flow communication with a conduit passage of said suction port; andan oral prong protruding from said main body portion and having a straight conduit passage with a distal opening positioned for placement near an oral cavity of said subject to collect orally exhaled breath of said subject, and in fluid flow communication with the conduit passage of said suction port;the straight passage of said nasal prong connected to and aligned in the same plane as the straight conduit passage of said oral prong whereby the opposed nasal and oral passages are connected with said conduit passage of said suction port without any adjacent connected void volumes in any of said passages, and the pressure of the exhaled nasal and oral gases of said subject directly oppose each other in said straight aligned passages to provide optimal sampling of the said subjects exhaled gases for analysis. 2. The oral/nasal manifold of claim 1, wherein the conduit passage of said suction port connects at a right angle to said straight aligned passages and centrally between their distal ends. 3. The oral/nasal manifold of claim 2, wherein the internal volumes of said opposed aligned conduit passages are equal. 4. The oral/nasal manifold of claim 3, wherein the internal diameters of said opposed aligned conduit passages are equal. 5. The oral/nasal manifold of claim 4, wherein said opposed conduit passages are equal in length. 6. The oral/nasal manifold of claim 1, said main body portion including a deflector/concentrator plate surrounding said distal opening of said oral conduit passage, said oral conduit passage imbedded in said plate. 7. The oral/nasal manifold of claim 1, wherein said main body portion and said prongs are comprised of a flame retardant thermoplastic polymer. 8. An oral/nasal manifold for collection of exhaled nasal and oral gases respired by a patient, comprising: two nasal prongs for insertion into nostrils of the patient;a collection tube for the collection of exhaled gases from the patient, one end of said tube connected to one of said nasal prongs; andan oral conduit prong for placement near an oral cavity of the patient for the collection of orally exhaled gases from the patient, the conduit passage of said one nasal prong passage and said oral conduit passage being straight, and the straight passage of said oral conduit connected to and aligned in the same plane as the straight passage of said one of said nasal p... | - | A61B005/097 A61M016/00
US20140031677 | A1 | 2014-01-30 | Apparatus and Method for Aiding Needle Biopsies | 2013-01-17 | A handheld optical coherence tomography imaging and tissue sampling system and method of imaging and sampling a tissue is disclosed. The method includes inserting a catheter probe into a biopsy needle. The biopsy needle can be attached to a hand-held scanning and sampling device. The biopsy needle is maneuvered to an investigation site. A three-dimensional image of the tissue at the investigation site is captured with the catheter probe. | 1. A method of imaging and sampling a tissue, the method comprising: inserting a catheter probe into a biopsy needle attachable to a hand-held scanning and sampling device;maneuvering the biopsy needle to an investigation site; andcapturing a three-dimensional image of the tissue at the investigation site with the catheter probe. 2. The method of claim 1, further comprising removing the catheter probe from the biopsy needle. 3. The method of claim 2, further comprising performing an aspirate at the investigation site. 4. The method of claim 3, wherein performing the aspirate at the investigation site is performed in situ. 5. The method of claim 1, wherein capturing the three-dimensional image is performed in situ. 6. The method of claim 1, wherein the three-dimensional image is captured at a tip region of the biopsy needle. 7. The method of claim 1, wherein the three-dimensional image includes micron scale images of tissue morphology at the investigation site. 8. The method of claim 1, wherein capturing the three-dimensional image further comprises: rotating and pulling the catheter probe within the biopsy needle to generate a three-dimensional helical or axial scan of the tissue at the investigation site. 9. The method of claim 1, further comprising analyzing a reflectivity profile and texture of the three-dimensional image to determine a nature of the tissue at the investigation site. 10. The method of claim 1, further comprising: identifying, in real time, a nature of the tissue at the investigation site; anddisplaying, to a user, the nature of the tissue at the investigation site while maneuvering the biopsy needle. 11. The method of claim 1, further comprising obtaining a sample of the tissue at the investigation site. 12. The method of claim 1, wherein the catheter probe is an optical coherence tomography probe. 13. The method of claim 1, further comprising retracting the biopsy needle to expose the catheter probe. 14. The method of claim 1, further comprising passing the biopsy needle through an instrument channel of an endoscope. 15. A hand-held optical coherence tomography imaging and tissue sampling system comprising: a hand-held unit including a handle and an elongated member;a biopsy needle coupled to a distal end of the elongated member; andan electromechanical device coupled to a proximal end of the elongated member, the electromechanical device configured to rotate and pull an optical coherence tomography probe within the biopsy needle so that a three-dimensional helical or axial scan of tissue performed by the optical coherence tomography probe is captured at a processing unit. 16. The system of claim 15, wherein the processing unit is configured to capture and analyze the three-dimensional helical or axial scan of the tissue. 17. The system of claim 16, wherein the processing unit is configured to differentiate between normal tissue, scar tissue, necrotic tissue and tumor tissue. 18. The system of claim 15, where... | PHYSICAL SCIENCES, INC. | A61B005/00 A61B010/02
US20140058271 | A1 | 2014-02-27 | SYSTEMS AND METHODS FOR ANALYSIS AND TREATMENT OF A BODY LUMEN | 2013-10-22 | A system for analyzing a body lumen including a flexible conduit that is elongated along a longitudinal axis, the flexible conduit having a proximal end and a distal end; at least one delivery waveguide and at least one collection waveguide extending along the flexible conduit, a transmission output of the at least one delivery waveguide and a transmission input of the at least one collection waveguide located along a distal portion of the conduit; a spectrometer connected to the at least one delivery waveguide and the at least one collection waveguide, the spectrometer configured to perform diffuse reflectance spectroscopy, wherein the spectrometer emits at least one primary radiation signal of a wavelength having an absorption coefficient of between about 8 cm−1 and about 10 cm−1 when transmitted through a highly aqueous media; a controller system configured to calculate at least one of an extent, area, and volume of highly aqueous media based on the amount of absorption of the at least one primary radiation signal measured through the highly aqueous media by the spectrometer. | 1. A system for analyzing a body lumen comprising: a flexible conduit that is elongated along a longitudinal axis, the flexible conduit having a proximal end and a distal end;at least one delivery waveguide and at least one collection waveguide extending along the flexible conduit, a transmission output of the at least one delivery waveguide and a transmission input of the at least one collection waveguide located along a distal portion of the conduit;a spectrometer connected to the at least one delivery waveguide and the at least one collection waveguide, the spectrometer configured to perform diffuse reflectance spectroscopy, wherein the spectrometer emits at least one primary radiation signal of a wavelength having an absorption coefficient of between about 8 cm−1 and about 10 cm−1 when transmitted through a highly aqueous media; anda controller system configured to calculate at least one of an extent, area, and volume of highly aqueous media based on the amount of absorption of the at least one primary radiation signal measured through the highly aqueous media by the spectrometer. | Angiolight, Inc. | A61B005/00
US20140051945 | A1 | 2014-02-20 | EXPANDED FREQUENCY ELECTROENCEPHALOGRAPHY/ELECTROCARDIOGRAPHY LIGHT APPARATUS AND METHOD OF USE | 2013-03-12 | The invention is an apparatus and method that measures expanded frequencies of electromagnetic activity in a user's brain and heart. The apparatus includes a computer, a display screen, a software program for rapid measurement and digital display of the users electromagnetic brain and heart frequencies above about 500 Hz, a plurality of EEG sensors and an EKG sensor that are connected to the computer. | 1. An apparatus for measuring electromagnetic activity in a user's brain and heart comprising: a computer;a display screen;a software program for rapid measurement and digital display of the user's electromagnetic brain and heart frequencies above about 500 Hz;a plurality of EEG sensors;an EKG sensor; andsaid plurality of EEG sensors and said EKG sensor connected to said computer. 2. The apparatus of claim 1 further comprising an integrated carrying case for storing said EEG sensors and said EKG sensor. 3. The apparatus of claim 1 further comprising an all-in one carrying case for said computer and said sensors. 4. The apparatus of claim 1 further comprising a headset having said plurality of EEG sensors disposed on said headset. 5. The apparatus of claim 1 wherein the user's electromagnetic brain and heart frequencies are measured and displayed between about 500 and about 1000 Hz. 6. The apparatus of claim 1 wherein said apparatus is portable. 7. The apparatus of claim 1 wherein said computer comprises a laptop. 8. The apparatus of claim 1 wherein said computer comprises a tablet. 9. The apparatus of claim 1 wherein said plurality of EEG sensors and said EKG sensor are connected to said computer via a peripheral USB device. 10. The apparatus of claim 1 wherein said plurality of EEG sensors and said EKG sensor are connected to said computer wirelessly. 11. The apparatus of claim 1 wherein said software program continuously measures the user's electromagnetic brain and heart frequencies for biofeedback. 12. A method for measuring electromagnetic activity in a user's brain and heart comprising: placing a plurality of EEG sensors on a user's head;placing an EKG sensor on the user's chest;transmitting a plurality of EEG signals to a computer server;transmitting an EKG signal to the computer server;measuring the user's electromagnetic brain and heart frequencies above about 500 Hz; anddisplaying the user's electromagnetic brain and heart frequencies on a display screen. 13. The method of claim 12 wherein the measuring of the user's electromagnetic brain and heart frequencies above about 500 Hz is performed in real-time. 14. The method of claim 12 further comprising integrating the heart electromagnetic signal with the brain electromagnetic signal. 15. The method of claim 12 further comprising detecting an abnormal pattern in either the heart electromagnetic signal or the brain electromagnetic signal. 16. The method of claim 12 wherein the EEG signals and the EKG signal is transmitted to a computer. 17. The method of claim 12 wherein the EEG signals and the EKG signal is transmitted over the Internet to the computer server. 18. The method of claim 12 further comprising tracking the user's electromagnetic brain and heart frequencies above about 500 Hz. 19. The method of claim 12 wherein the user's electromagnetic brain and heart frequencies are measured between about 500 and about 1000 Hz. 20. The method of claim 12 comprising continu... | Terra Cotta Star LLC | A61B005/0402 A61B005/0482 A61B005/00 A61B005/0476
US20140018654 | A1 | 2014-01-16 | Color change wound dressing | 2012-07-12 | The present invention is directed toward a wound dressing comprising a foam body made of polyvinyl acetal material treated with a plurality of colored biocidal dyes with at least one of the dyes being gram positive and at least one of the dyes being gram negative to dye the body a distinct color. The body has at least one planar surface and ranges from about 1 mm to about 3 mm in thickness and has an outer adhesive section secured to the body. The body when placed in contact with an infected wound site changing color. | 1. A wound dressing comprising a body made of polyvinyl acetal foam material treated with a plurality of colored biocidal non-oxidating dyes, each dye having an individual gram positive characteristics or a gram negative characteristics, said wound dressing body having a composition by weight of about 99.5% polyvinyl acetal material, about 0.025% by weight at least one gram positive dye and about 0.025% by weight at least one gram negative dye, said dyes imparting in the wound dressing body a distinct color and binding to the polyvinyl acetal material, said body ranging from about 1 mm to about 3 mm in thickness and an outer adhesive section secured to said body, said body when placed in contact with an infected wound site changing color. 2. (canceled) 3. A wound dressing as claimed in claim 1 wherein said foam body is originally colored blue after treatment with said colored biocidal dyes and has a color change when placed on an infectious wound site to white. 4. (canceled) 3. A wound dressing as claimed in claim 1 wherein said dyes are a gram negative Methelyne Blue dye and a gram positive Gentian Violet dye. 4. A wound dressing as claimed in claim 1 wherein said dyes are taken from a group of gram negative dyes consisting of Dimethyl Methylene Blue and New Methylene Blue and a group of gram positive dyes consisting of Brilliant Green dye, Malachite Green dye, Acriflavine dye and Quinacrine dye. 7. (canceled) 5. A wound dressing as claimed in claim 1 wherein said outer adhesive section is silicone. 6. A wound dressing as claimed in claim 1 wherein said outer adhesive section is taken from a group consisting of urethane, polypropylene and silicone. 10. (canceled) 7. A wound dressing as claimed in claim 1 wherein said polyvinyl acetal wound dressing is about 2 mm in thickness. 12. (canceled) 8. A wound dressing comprising a body section made of foamed polyvinyl acetal foam material treated with a plurality of colored non-oxidating biocidal dyes with at least one of said dyes being gram positive and at least one of the said dyes being gram negative, said dyes coloring the body section a distinct color, said body section ranging from about 1 mm to about 3 mm in thickness and an outer adhesive section secured to said body section providing means to secure said wound dressing to a patient, said body section when placed in contact with an infected wound site changing color indicating the infection. 9. A wound dressing as claimed in claim 8 wherein said wound dressing body section has a composition by weight of about 99.5% polyvinyl acetal material, about 0.025% by weight Methylene Blue dye and about 0.025% by weight Gentian Violet dye. 10. A wound dressing as claimed in claim 8 wherein said wound dressing body section has a composition by weight of about 99.5% polyvinyl acetal material, about 0.025% by weight biocidal dye taken from a group consisting of gram negative dyes Methelyne Blue, Dimethyl Methylene Blue and New Methylene Blue an... | Tolland Development Company, LLC | A61B005/1477 B32B038/14
US20140051965 | A1 | 2014-02-20 | Implantable Zero-Wire Communications System | 2013-04-30 | The present invention provides implantable systems that communicate wirelessly with each other using a unique format that enables devices configurations and applications heretofore not possible. Embodiments of the present invention provide communication apparatuses and methods for exchanging information with implantable medical devices. In some embodiments, two implantable devices communicate with each other using quasi-electrostatic signal transmission in a long wavelength/low frequency electromagnetic band, with the patient's body acting as a conductive medium. | 1-20. (canceled) 21. A communications device for use within a body of a patient, said communications device comprising: (a) a power supply;(b) a signal generating circuit coupled to said power supply and configured to generate a signal; and(c) an antenna coupled to said signal generating circuit and configured to transmit said signal via quasi electrostatic coupling to said body. 22. The communications device according to claim 21, wherein said power supply comprises a battery. 23. The communications device according to claim 21, wherein said power supply comprises: (i) an antenna configured to receive energy from an energy source via a quasi electrostatic coupling to said body; and(ii) a converter circuit configured to convert the received energy to electrical power. 24. The communications device according to claim 21, wherein said antenna comprises a pair of electrodes separated by a gap. 25. The communications device according to claim 21, wherein said signal generating circuit is further configured to generate a signal representing information. 26. The communications device according to claim 25, wherein said signal generating circuit comprises an oscillator coupled to said antenna. 27. The communications device according to claim 26, wherein said oscillator is configured to operate at a frequency such that a radiation field generated by the antenna has a wavelength more than 10 times longer than a largest dimension of said body. 28. The communications device according to claim 27, wherein said oscillator is configured to operate at a frequency of about 10 MHz or less. 29. The communications device according to claim 28, wherein said oscillator is configured to operate at a frequency of between about 300 Hz and about 1 MHz. 30. The communications device according to claim 21, wherein said signal generating circuit comprises: (i) a driver coupled to drive a time varying potential on said antenna;(ii) an oscillator having an output coupled to said driver; and(iii) a modulator configured to modulate a frequency of the oscillator output so as to encode the information. 31. The communications device according to claim 21, wherein said signal generating circuit comprises: (i) a driver coupled to drive a time varying potential on said antenna;(ii) an oscillator having an output coupled to said driver; and(ii) a modulator configured to modulate a phase of said oscillator output so as to encode the information. 32. The communications device according to claim 21, wherein said signal generating circuit includes: (i) a driver coupled to drive a time varying potential on said antenna;(ii) an oscillator having an output coupled to said driver; and(iii) a modulator configured to modulate an amplitude of said oscillator output so as to encode the information. 33. The communications device according to claim 21, wherein device is an implantable medical device. 34. The communications device according to claim 33, wherein said device includes a s... | Proteus Digital Health, Inc. | A61B005/00 A61M005/172 A61N001/372 A61B005/0265 A61B005/026
US20140005526 | A1 | 2014-01-02 | CATHETER WITH SYNTHETIC APERTURE MRI SENSOR | 2012-07-02 | A medical probe, including a flexible insertion tube having a distal end for insertion into a body cavity. An array of spatially separated coils is positioned within the distal end. A processor is configured to process respective signals generated by the coils in response to magnetic resonance of tissue in the body cavity, and to process the signals while applying a phase delay responsive to a separation between the coils so as to image the tissue. | 1. A medical probe, comprising: a flexible insertion tube having a distal end for insertion into a body cavity;an array of spatially separated coils positioned within the distal end; anda processor, configured to process respective signals generated by the coils in response to magnetic resonance of tissue in the body cavity, and to process the signals while applying a phase delay responsive to a separation between the coils so as to image the tissue. 2. The medical probe according to claim 1, wherein the coils are planar, and wherein respective planes of the coils comprise a common plane. 3. The medical probe according to claim 2, wherein the tissue lies in the common plane so that the signals generated by the coils are a maximum. 4. The medical probe according to claim 1, wherein the processor is configured to determine the phase delay responsive to a direction of the tissue with respect to the distal end. 5. The medical probe according to claim 1, wherein the processor is configured to determine the phase delay responsive to a location of the tissue with respect to the distal end. 6. The medical probe according to claim 1, and comprising a position sensor located in the distal end, and wherein the processor is configured to determine a position of the distal end in response to a position signal from the position sensor and to determine the phase delay responsive to the position. 7. The medical probe according to claim 1, wherein at least one of the coils is configured to provide a position signal for the distal end, and wherein the processor is configured to determine a position of the distal end in response to the position signal and to determine the phase delay responsive to the position. 8. The medical probe according to claim 1, wherein the spatially separated coils are positioned on a straight line. 9. The medical probe according to claim 1, wherein the spatially separated coils are positioned on a curved line. 10. The medical probe according to claim 1, wherein the coils are separated equidistantly. 11. The medical probe according to claim 1, and comprising a robotic drive compatible with a magnetic resonance imaging (MRI) environment and configured to robotically insert the flexible insertion tube into the body cavity. 12. A medical probe, comprising: a flexible insertion tube having a distal end for insertion into a body cavity;a first array of spatially separated first planar coils positioned within the distal end, wherein respective planes of the first planar coils are parallel to a first plane;a second array of spatially separated second planar coils positioned within the distal end, wherein respective planes of the second planar coils are parallel to a second plane orthogonal to the first plane; anda processor, configured to process respective first and second signals generated by the first and second planar coils in response to magnetic resonance of tissue in the body cavity, and to process the first signals while applyi... | - | A61B005/055
US08647267 | B1 | 2014-02-11 | Food and digestion correlative tracking | 2013-01-09 | Embodiments of the invention include methods and systems for correlating relationships between foods and symptoms such as gastrointestinal manifestations. Users can provide information regarding food intake and/or symptoms through any number of devices. The food and/or symptoms can be analyzed to pinpoint foods that are highly correlated with health symptoms, such as, digestive problems. Removal of such foods from the user's diet can then be suggested. | 1. A method comprising: providing a list of a plurality of types of food;receiving a plurality of selections of a plurality of types of food from the list of the plurality of types of food, wherein each of the plurality of types of food specify ingestion of a food of the type of food;receiving an indication of a plurality of ingestion times;recording the plurality of types of food in a database with the plurality of ingestion times;providing a listing of a plurality of symptoms;receiving a selection of a symptom from the listing of the plurality of symptoms, and receiving an indication of a symptom time;recording the selection of the symptom in the database with the time the symptom occurred; andanalyzing the database to determine whether any of the plurality of types of food are correlated with the occurrence of the symptom, wherein the analyzing comprises assigning a point to each type of food ingested within a predetermined time period prior to the symptom time. 2. The method according to claim 1, wherein the plurality of selections of a plurality of types of food includes the quantity of food ingested. 3. The method according to claim 1, wherein the selection of a symptom from the listing of the plurality of symptoms includes descriptive details of the symptom. 4. The method according to claim 1, wherein the analyzing further comprises determining whether any of the types of foods ingested within zero to seventy-two hours prior to the symptom are correlated with the symptom. 5. The method according to claim 1, wherein the analyzing further comprises determining whether any of the types of foods ingested within zero to seventy-two hours prior to the symptom are known to be correlated with one or more food allergy. 6. The method according to claim 1, further comprising: receiving a selection of a second symptom from the listing of the plurality of symptoms, and receiving an indication of a second symptom time;recording the selection of the second symptom in the database with the second symptom time; andanalyzing the database to determine whether any of the plurality of types of food are correlated with the occurrence of the second symptom, wherein the analyzing comprises assigning a point to each type of food ingested within a predetermined time period prior to the second symptom time. 7. The method according to claim 6, further comprising analyzing the symptom and the second symptom to determine whether the second symptom is related to the first symptom. 8. A computer system comprising: a processor;a database;a network interface; anda non-transitory computer-readable medium embodying program components that configure the computing system to perform steps comprising: providing a list of a plurality of types of food;receiving a plurality of selections of a plurality of types of food from the list of the plurality of types of food, wherein each of the plurality of types of food specify ingestion of a food of the type of food;receiving an i... | - | A61B005/00 G06F019/00 G06K009/62 G06Q050/22 G06Q050/24
US08639317 | B2 | 2014-01-28 | Wireless ECG in implantable devices | 2012-10-22 | An implantable medical device such as an implantable pacemaker or implantable cardioverter/defibrillator includes a programmable sensing circuit providing for sensing of a signal approximating a surface electrocardiogram (ECG) through implanted electrodes. With various electrode configurations, signals approximating various standard surface ECG signals are acquired without the need for attaching electrodes with cables onto the skin. The various electrode configurations include, but are not limited to, various combinations of intracardiac pacing electrodes, portions of the implantable medical device contacting tissue, and electrodes incorporated onto the surface of the implantable medical device. | 1. An implantable medical device configured to be coupled to a plurality of electrodes including first electrodes suitable for sensing a first type cardiac signal and second electrodes suitable for sensing a second type cardiac signal, the implantable medical device comprising: a command receiver configured to receive an acquisition command;a sensing circuit configured to be programmed in response to the acquisition command to sense the first type cardiac signal, the sensing circuit including a frequency response programmable for at least a first pass band selectable for sensing the first type cardiac signal and a second pass band selectable for sensing the second type cardiac signal; anda sense interface configured to be programmed in response to the acquisition command to provide first electrical connections for sensing the first type cardiac signal, the first electrical connections connecting the sensing circuit to the first electrodes. 2. The implantable medical device of claim 1, further comprising a detector configured to detect a predetermined condition and produces the acquisition command in response to a detection of the predetermined condition. 3. The implantable medical device of claim 2, further comprising a detection timer coupled to the detector, the detection timer configured to activate and time the detection of the predetermined condition based on a built-in or programmable schedule. 4. The implantable medical device of claim 1, further comprising a telemetry module coupled to the command receiver, and wherein the command receiver is configured to receive the acquisition command through the telemetry module. 5. The implantable medical device of claim 4, wherein the telemetry module is configured to transmit the sensed first type cardiac signal out of the implantable medical device. 6. The implantable medical device of claim 1, wherein the sensing circuit has a low cutoff frequency and a high cutoff frequency, wherein at least one of the low cutoff frequency and the high cutoff frequency is programmable. 7. The implantable medical device of claim 6, wherein the low cutoff frequency is programmable in a range of about 0.1 Hz to 30 Hz. 8. The implantable medical device of claim 6, wherein the high cutoff frequency is programmable in a range of about 30 Hz to 150 Hz. 9. A cardiac rhythm management system, comprising: a plurality of electrodes including first electrodes suitable for sensing a first type cardiac signal and second electrodes suitable for sensing a second type cardiac signal; andan implantable medical device comprising: a command receiver configured to receive an acquisition command;a sensing circuit configured to be programmed in response to the acquisition command to sense the first type cardiac signal, the sensing circuit including a frequency response programmable for at least a first pass band selectable for sensing the first type cardiac signal and a second pass band selectable for sensing the second type c... | Cardiac Pacemakers, Inc. | A61B005/04
US09168004 | B2 | 2015-10-27 | Machine learning in determining catheter electrode contact | 2012-08-20 | Cardiac catheterization is carried out by memorizing a designation of a contact state between an electrode of the probe and the heart wall as one of an in-contact state and an out-of-contact state, and making a series of determinations of an impedance phase angle of an electrical current passing through the electrode and another electrode, identifying maximum and minimum phase angles in the series, and defining a binary classifier adaptively as midway between the extremes. A test value is compared to the classifier as adjusted by a hysteresis factor, and a change in the contact state is reported when the test value exceeds or falls below the adjusted classifier. | 1. A method of cardiac catheterization, comprising the steps of: inserting a probe into a heart of a living subject, the probe having an electrode;memorizing a designation of a contact state between the electrode and a wall of the heart as one of an in-contact state and an out-of-contact state;while the electrode is at the wall, passing an electrical current between the electrode of the probe and another electrode;making at least three determinations of an impedance phase angle of the electrical current;identifying a maximum phase angle and a minimum phase angle among the determinations;defining a binary classifier as a value that is intermediate the minimum phase angle and the maximum phase angle;when the designation of the contact state is the in-contact state, changing the designation to the out-of-contact state when an other of the determinations is less than the binary classifier by at least a first hysteresis factor;when the designation of the contact state is the out-of-contact state, changing the designation to the in-contact state when the other of the determinations is greater than the binary classifier by at least a second hysteresis factor; andreporting the changed designation. 2. The method according to claim 1, wherein the other of the determinations is a most recent determination. 3. The method according to claim 1, further comprising the step of determining that a difference between the minimum phase angle and the maximum phase angle exceeds a predefined noise threshold. 4. The method according to claim 1, wherein the value of the binary classifier is midway between the minimum phase angle and the maximum phase angle. 5. The method according to claim 1, wherein the first hysteresis factor is equal to the second hysteresis factor. 6. The method according to claim 1, further comprising the step of reporting an unchanged designation when the designation of the contact state is the in-contact state, and the other of the determinations is not less than the binary classifier by at least the first hysteresis factor or when the designation of the contact state is the out-of-contact state and the other of the determinations is not greater than the binary classifier by at least the second hysteresis factor. 7. The method according to claim 1, wherein passing an electrical current is performed at a power of less than 10 milliwatts. 8. The method according to claim 1, wherein passing an electrical current is performed at a power of 5-50 watts. 9. The method according to claim 1, wherein the determinations are made at intervals of 200 milliseconds. | Biosense Webster (Israel) Ltd. | A61B005/00 A61B005/053 A61B018/14 A61B005/042 A61B017/00 A61B018/00 A61B019/00
US08641771 | B2 | 2014-02-04 | Acetabular cup having a wireless communication device | 2006-09-29 | A orthopaedic implant comprises an acetabular cup and a wireless communication device. The wireless communication device is coupled to a rim surface of the acetabular cup. In one embodiment, a recess is defined in the rim surface and the wireless communication device is positioned therein. In another embodiment, the wireless communication device is positioned in an annular ring formed of a biocompatible material. The annular ring is coupled to the rim surface of the acetabular cup. The wireless communication device may be, for example, a radio frequency identification (RFID) tag or device. | 1. An acetabular cup comprising: an outer surface configured to confront a portion of an acetabulum of a patient when the acetabular cup is implanted in the patient;an inner surface forming an inner cavity configured to receive a bearing insert;a rim surface defined between the outer surface and the inner surface, the rim surface having a recess defined therein; anda wireless communication device positioned in the recess of the rim surface. 2. The acetabular cup of claim 1, wherein the rim surface comprises a rim surface having an annular recess defined therein. 3. The acetabular cup of claim 1, wherein the wireless communication device comprises a radio frequency identification (RFID) tag. 4. The acetabular cup of claim 1, wherein the wireless communication device comprises: a transponder circuit; andan antenna. 5. The acetabular cup of claim 4, wherein the antenna is a coil antenna. 6. The acetabular cup of claim 4, wherein the transponder circuit is configured to transmit identification data associated with the acetabular cup. 7. The acetabular cup of claim 6, wherein the transponder circuit is configured to transmit the identification data in response to an interrogation signal received via the antenna. 8. The acetabular cup of claim 1, wherein the wireless communication device is configured to transmit data using a frequency in the range of 30 kilohertz to 30 megahertz. 9. The acetabular cup of claim 1, further comprising a sensor electrically coupled to the wireless communication device and configured to generate sensor data, wherein the wireless communication device is configured to transmit the sensor data. 10. The acetabular cup of claim 1, wherein the wireless communication device is secured in the recess via a biocompatible compound. 11. The acetabular cup of claim 1, wherein the inner surface of the acetabular cup has an outer edge,the outer surface of the acetabular cup has an outer edge, andthe rim surface of the acetabular cup runs along the outer edge of the inner surface and the outer edge of the outer surface. 12. The acetabular cup of claim 11, wherein the rim surface of the acetabular cup is substantially planar and annular. 13. The acetabular cup of claim 12, wherein the rim surface has an annular length about the outer edges of the inner surface and outer surface, andthe recess has a substantially annular top profile and extends the annular length of the rim surface. 14. The acetabular cup of claim 1, wherein the inner surface of the acetabular cup has an annular outer edge,the outer surface of the acetabular cup has an annular outer edge, andthe rim surface is substantially annular and planar and joins the annular outer edge of the inner surface to the annular outer edge of the outer surface. 15. The acetabular cup of claim 14, wherein the recess in the rim surface has a substantially annular top profile. | DePuy Synthes Products, LLC | A61B005/05 A61F002/34
US08636669 | B2 | 2014-01-28 | Method and apparatus for monitoring of diastolic hemodynamics | 2011-01-05 | A cardiac rhythm management system provides for ambulatory monitoring of hemodynamic performance based on quantitative measurements of heart sound related parameters for diagnostic and therapeutic purposes. Monitoring of such heart sound related parameters allows the cardiac rhythm management system to determine a need for delivering a therapy and/or therapy parameter adjustments based on conditions of a heart. This monitoring also allows a physician to observe or assess the hemodynamic performance for diagnosing and making therapeutic decisions. Because the conditions of the heart may fluctuate and may deteriorate significantly between physician visits, the ambulatory monitoring, performed on a continuous or periodic basis, ensures a prompt response by the cardiac rhythm management system that may save a life, prevent hospitalization, or prevent further deterioration of the heart. | 1. A system adapted to be coupled to a patient, the system comprising: an acoustic sensor including an accelerometer adapted to sense an acoustic energy and produce an acoustic sensor signal indicative of heart sounds of the patient;a cardiac sensing circuit adapted to sense a cardiac signal indicative of cardiac electrical events;a heart sound detector coupled to the acoustic sensor and the cardiac sensing circuit, the heart sound detector adapted to detect selected heart sounds indicative of ventricular diastolic hemodynamic performance using the acoustic sensor signal and the cardiac signal;a parameter generator coupled to the heart sound detector, the parameter generator adapted to generate values of at least one predetermined parameter related to the selected heart sounds; anda processor coupled to the parameter generator, the processor adapted to perform a statistical process analyzing the values of the at least one predetermined parameter generated for a predetermined duration and produce at least one trend quantitatively presenting one or more ventricular diastolic filling pattern changes during the predetermined duration using an outcome of the statistical process. 2. The system of claim 1, comprising a data acquisition enabler adapted to time data acquisition by enabling one or more system components according to a predetermined schedule, the one or more system components including one or more of the acoustic sensor, the cardiac sensing circuit, the heart sound detector, and the parameter generator. 3. The system of claim 1, comprising a therapy circuit communicatively coupled to the processor, the therapy circuit adapted to deliver at least one cardiac therapy with at least one therapy parameter determined based on the at least one trend. 4. The system of claim 1, wherein the heart sound detector comprises a gating module coupled to the acoustic sensor and the cardiac sensing circuit, the gating module adapted to generate heart sound detection windows each timed for detection of one of the selected heart sounds based on a time of occurrence of one of selected cardiac electrical events. 5. The system of claim 4, wherein the accelerometer is adapted to produce an acoustic sensor signal indicative of the heart sounds of the patient and physical activities of the patient, and the parameter generator comprises: a noise monitoring module adapted to produce a background noise level using the acoustic sensor signal, the background noise level indicative of physical activities of the patient; anda screening module coupled to the noise monitoring module and adapted to exclude the values of the at least one predetermined parameter generated using the measurements made when the background noise level exceeds a predetermined level. 6. The system of claims 5, wherein the processor is adapted to compare the at least one trend to a threshold level and produce an output representative of an outcome of a trending analysis. 7. The system of claim 6... | Cardiac Pacemakers, Inc. | A61B005/02
US08641635 | B2 | 2014-02-04 | Methods and devices for central photoplethysmographic monitoring methods | 2006-08-15 | Disclosed herein are methods and devices for delivering gas to a subject and obtaining plethysmograph readings from a subject. Specifically disclosed herein are masks and helmets which comprise one or more pulse oximeter probes associated therewith. The masks and helmets may be used in particular contexts, including, but not limited to, emergency responder personnel, pilots or subjects of medical attention. | 1. A method of monitoring blood flow status to the head of an individual, said method comprising: securing a pulse oximeter probe to a central source site of said individual and generating a plethysmography waveform;extracting an isolated DC component waveform from said plethysmography waveform with a signal processor;monitoring blood flow at said central source site by continuously monitoring changes in said isolated DC component waveform over time; andeffecting a predetermined reaction responsive to said blood flow falling below a predefined value. 2. The method of claim 1 wherein said reaction comprises generating an alarm. 3. The method of claim 2 wherein said alarm is a visual, tactile or audible warning. 4. The method of claim l wherein said reaction comprises directing flight control systems of an aircraft to undertake a corrective flight maneuver. 5. The method of claim 1, Wherein said monitoring blood flow comprises establishing a baseline value of plethysmography signals and comparing subsequently Obtained plethysmography signals to said baseline value. 6. The method of claim 1, further comprising sustaining and monitoring said isolated AC component waveform. 7. A system for monitoring blood flow status of a subject comprising a pulse oximeter probe that secures to a central source site of said subject and generates a plethysmography waveform;a signal processor in communication with said pulse oximeter probe, wherein said signal processor extracts an isolated DC component waveform from said plethysmography waveform and sustains said isolated DC component waveform and, optionally, an isolated AC component waveform; andan analyzer unit in communication with said signal processor, wherein said analyzer unit monitors blood flow by continuously evaluating changes in said isolated DC component waveform and, optionally, said isolated AC component waveform, over time. 8. A system for monitoring blood flow comprising a mask that delivers gas to a subject, said mask comprising a compartment that covers the nose and/or mouth of said subject and an airhose attached to said compartment; anda pulse oximeter probe that secures to a central source site of said subject and generates a plethysmography waveform, said pulse oximeter probe associated with said mask,a signal processor in communication with said pulse oximeter probe that extracts an isolated DC component waveform from said plethysmography waveform and sustains said isolated DC component waveform and, optionally, an isolated AC component waveform; andan analyzer unit in communication with said signal processor, wherein said analyzer unit monitors blood flow by continuously evaluating changes in said isolated DC component waveform and, optionally, said isolated AC component waveform, over time. 9. The system of claim 8, wherein said pulse oximeter probe secured to said subject's nasal alar and comprises: an elongated base positioned along said subject's nasal ridge, said elongated base ... | University of Florida Research Foundation, Inc. | A61B005/06 A61B005/00 A61B005/02
US08660639 | B2 | 2014-02-25 | Method of noninvasive electrophysiological study of the heart | 2009-11-23 | The invention relates to medicine, namely to cardiology, cardiovascular surgery, functional diagnosis and clinical electrophysiology of the heart. The invention consists in reconstructing electrograms, whose experimental registration requires an invasive access, by computational way on unipolar ECGs recorded at 80 and more points of the chest surface. An application of the method allows one to improve the accuracy of non-invasive diagnosis of cardiac rhythm disturbances and other cardio-vascular diseases. | 1. A method of noninvasive electrophysiological study of the heart, comprising the following steps: attaching one-off registration electrodes on a chest surface,ECG-registering in several unipolar leads from the chest surface: processing ECG-signals in real-time mode,retrospective processing the ECG signals,generating a computer (CT) or magneto-resonance (MRT) tomographyof the chest of a patient with the attached electrodes,constructing and editing computer voxel models of organs of the chest and the heart,constructing polygonal models of a torso and the heart with the help of a computer program;determining coordinates of the registration electrodes on the chest surface;interpolating values of the ECG-signals in nodes of a polygonal grid and obtaining isopotential maps on a polygonal model of the torso;reconstructing an electric field potential at given points of the chest, epicardial surface of the heart, interventricular, and interatrial septa surfaces;producing a visualization of results of reconstructing the heart electric field including epicardial electrograms, isochronous and isopotential maps, and propagation maps on the models of the heart and its structures; andclinically evaluating the results. 2. The method according to claim 1, further comprising using metal chlorine-silver electrodes for CT and sticky graphite electrodes for MRT. 3. The method according to claim 1, wherein the one-off electrodes are attached in the form of horizontal 5-8 strips positioned at similar distances along a vertical, a first strip being positioned at the level of a sterno-clavicular articulation and a last one being positioned at the level of lower edge of the rib surface, each strip including from 16 to 30 electrodes positioned at similar distances in a circumference of the chest. 4. The method according to claim 1, further comprising using a shear-warp factorization of the viewing transformation algorithm for constructing the voxel model. 5. The method according to claim 1, wherein said step of constructing polygonal models comprises the following sub-steps: filtrating the initial voxel models for diminishing a level of casual noises;constructing a triangulation surface by a marching cubes method or an advancing front method;rarefying and improving a quality of a grid using a Poisson surface reconstruction method. 6. The method according to claim 1, further comprising carrying out said step of determining coordinates of registration electrodes in automatic mode on the CT or MRT data of the chest. 7. The method according to claim 1, further comprising implementing said step of interpolating values of the ECG signals of the polygonal grid using radial basis functions. 8. The method according to claim 1, including performing said step of reconstructing the heart electric field potential by a numerical solution of a Cauchy problem for a Laplace equation using a boundary element method including an iteration solution of a final system of matrix-vector ... | “AMYCARD” LLC | A61B005/0402
US08649838 | B2 | 2014-02-11 | Wavelength switching for pulse oximetry | 2010-09-22 | The present disclosure describes techniques that may provide more accurate estimates of arterial oxygen saturation using pulse oximetry by switching between a wavelength spectrum of at least a first and a second light source so that the arterial oxygen saturation estimates at low (e.g., in the range below 75%), medium (e.g., greater than or equal to 75% and less than or equal to 84%), and high (e.g., greater than 84% range) arterial oxygen saturation values are more accurately calculated. In one embodiment, light emitted from a near 660 nm and a near 900 nm emitter pair may be used when the arterial oxygen saturation range is high. In another embodiment, light emitted from a near 730 nm and a near 900 nm emitter pair may be used when the arterial oxygen saturation range is low. In yet another embodiment, light emitted from both a near 660 nm-900 nm emitter pair and light emitted from a near 730 nm-900 nm emitter pair may be used when the arterial oxygen saturation range is in the middle range. Priming techniques may also be used to reduce or eliminate start up delays of certain oximetry system components. | 1. A method of sensing physiologic parameters of a patient, the method comprising: determining the patient's arterial oxygen saturation level;if the patient's arterial oxygen saturation level is in a high range, driving only a first set of emitters on a sensor configured to substantially optimize physiologic measurements in patients having high arterial oxygen saturation levels and calculating a new arterial oxygen saturation level of the patient using data generated using only the first set of emitters;if the patient's arterial oxygen saturation level is in a low range, driving only a second set of emitters on the sensor configured to substantially optimize physiologic measurements in patients having low arterial oxygen saturation levels and calculating the new arterial oxygen saturation level of the patient using data generated using only the second set of emitters; andif the patient's arterial oxygen saturation level is in a transition range between the high range and the low range, driving the first and second sets of emitters on the sensor and calculating the new arterial oxygen saturation level of the patient using data generated using both the first and second set of emitters. 2. The method of claim 1, wherein the high range comprises a range of arterial oxygen saturation greater than 84%. 3. The method of claim 1, wherein the transition range comprises a range of arterial oxygen saturation between 85% and 76%. 4. The method of claim 1, wherein the high range comprises a range of arterial oxygen saturation greater than 89%, and wherein the low range comprises a range of arterial oxygen saturation less than 71%. 5. The method of claim 1, wherein the transition range comprises a range of arterial oxygen saturation between 90% and 70%. 6. The method of claim 1, comprising determining a final SpO2 value by using a weight factor table, using a weight factor equation, or a combination thereof. 7. The method of claim 1, comprising driving the first and the second set of emitters after a system start. 8. The method of claim 1, comprising driving the first or the second set of emitters after a system start. 9. The method of claim 1, comprising, if the patient's arterial oxygen saturation level is in an intermediate range between the high range and the transition range, driving both the first and the second set of emitters on the sensor, processing signals generated using both the first and the second set of emitters, and calculating the new arterial oxygen saturation level using signals generated using only the first set of emitters. 10. A system, comprising: a sensor comprising: a first emitter pair configured to emit at least two wavelengths configured to substantially optimize physiologic measurements in patients having high arterial oxygen saturation levels; anda second emitter pair configured to emit at least two wavelengths configured to substantially optimize physiologic measurements in patients having low arterial oxygen saturation... | Covidien LP | A61B005/1455
US08660626 | B2 | 2014-02-25 | System and method for mitigating interference in pulse oximetry | 2011-02-04 | A pulse oximetry sensor adapted to emit light from an emitter proximate to a patient's tissue and detect a portion of the emitted light on a detector proximate to the tissue. The pulse oximetry system is adapted to acquire position data for the emitter and for the detector with one or more position indicators. The pulse oximetry system is adapted to process the position data to obtain a change in position of the emitter and the detector; and to process pulse oximetry measurements using the change in position to obtain a motion-corrected pulse oximetry data. | 1. A pulse oximetry system comprising: a sensor comprising: a sensor body;an emitter disposed on the sensor body;a detector disposed on the sensor body; andone or more position indicators that generate a change in voltage or resistance in response to changes in position of the emitter and the detector; anda monitor comprising: a processor configured to:receive a signal from the detector and a signal from the one or more position indicators;determine a corrected path length based on the signal from the one or more position indicators; anddetermine a physiological parameter based at least in part upon the signal from the detector and the corrected path length. 2. The pulse oximetry system of claim 1, wherein the one or more position indicators comprise a first position indicator disposed laterally relative to the emitter and a second position indicator disposed laterally relative to the detector, wherein the first position indicator and the second position indicator are each separated from the respective emitter and detector by known, fixed distances. 3. The pulse oximetry system of claim 1, wherein the one or more position indicators comprise a first contact point and a second contact point of a linear resistor of a linear potentiometer device. 4. The pulse oximetry system of claim 3, wherein a digit, when placed within the sensor body, acts as a variable linear resistor between the first contact point and the second contact point. 5. The pulse oximetry system of claim 1, wherein the one or more position indicators comprise a first contact point and a second contact point of a potentiometer device that measures bending or flex of a substrate based on changes in resistance between the first contact point and the second contact point. 6. The pulse oximetry system of claim 1, wherein the one or more position indicators comprise one or more Hall Effect devices that generate a voltage in response to movement of a magnet relative to the Hall Effect devices. 7. A pulse oximetry monitor, comprising: one or more processors configured to: derive relative positions of an emitter and a detector of a pulse oximetry sensor using non-optical data generated by one or more position indicators disposed on a sensor body of the pulse oximetry sensor;determine a path length of light from the emitter and the detector based on the relative positions; anddetermine a physiological parameter based on a physiological data signal from the sensor and a relationship between light absorbance or light scatter probabilities as a function of the path length. 8. The pulse oximetry monitor of claim 7, wherein the one or more processors are configured to calculate correction factors or parameters for the physiological data signal acquired using the pulse oximetry sensor based on the derived relative positions. 9. The pulse oximetry monitor of claim 7, wherein the one or more processors are configured to derive at least a distance between the emitter and the detector based on ... | Covidien LP | A61B005/1455
US08642013 | B2 | 2014-02-04 | Nano-scale contrast agents and methods of use | 2008-12-05 | Compositions and methods are disclosed for evaluating a subject's vasculature integrity, for differentiating between a malignant lesion and a benign lesion, for evaluating the accessibility of a tumor to nano-sized therapeutics, for treating tumors, and for live or real time monitoring of a nano-probe's biodistribution. | 1. A composition for X-ray contrast imaging, comprising: liposomes having an average diameter of less than about 150 nanometers, the liposomes comprising: a first phospholipid;a second phospholipid, the second phospholipid being derivatized with a polymer; anda sterically bulky excipient capable of stabilizing the liposomes,wherein: the liposomes encapsulate a composition consisting essentially of: (1) an iodinated nonradioactive contrast enhancing agent or a mixture of iodinated nonradioactive contrast enhancing agents; and(2) a bio-active agent or mixture of bio-active agents; andthe composition is substantially opaque to X-rays. 2. The composition of claim 1, wherein the first phospholipid comprises DPPC. 3. The composition of claim 1, wherein the second phospholipid comprises mPEG(2000)-DSPE. 4. The composition of claim 1, wherein the first phospholipid, the second phospholipid, and the sterically bulky excipient capable of stabilizing the liposomes are present in a molar ratio of about 55:40:5. 5. The composition of claim 1, wherein the bio-active agent comprises doxorubicin. 6. The composition of claim 1, wherein the bio-active agent comprises at least one of a chemotherapeutic, a gene, a protein, a small molecule, and a peptide. 7. The composition of claim 1, wherein the iodinated nonradioactive contrast enhancing agent comprises at least one of iodixanol and iohexol. 8. The composition of claim 1, wherein the liposomes have an osmolality sufficient to sustain an osmotic pressure of blood. 9. The composition of claim 1, wherein the iodinated nonradioactive contrast enhancing agent is present in a concentration of about 130-200 mg of iodine per milliliter of the composition. 10. A composition for X-ray contrast imaging, comprising: liposomes having an average diameter of less than about 150 nanometers, the liposomes comprising: 1,2-dipalmitoyl-sn-glycero-3-phosphocholine;N-carbamylmethoxypoly(ethylene glycol)-1,2-distearoyl-sn-glycerol-3-phosphoethanolamine; andcholesterol,wherein: the liposomes encapsulate a composition consisting essentially of: an iodinated nonradioactive contrast enhancing agent or a mixture of iodinated nonradioactive contrast enhancing agents; anda bio-active agent or mixture of bio-active agents; andthe composition is substantially opaque to X-rays. 11. The composition of claim 10, wherein the iodinated nonradioactive contrast enhancing agent comprises at least one of iodixanol and iohexol. 12. The composition of claim 10, wherein the bio-active agent comprises a chemotherapeutic agent. 13. The composition of claim 10, wherein the bio-active agent comprises doxorubicin. 14. The composition of claim 10, wherein the 1,2- dipalmitoyl-sn-glycero-3-phosphocholine the cholesterol, and the N-carbamylmethoxypoly(ethylene glycol)-1,2-distearoyl-sn-glycerol-3-phosphoethanolamine are present in a molar ratio of about 55:40:5. 15. The composition of claim 10, wherein the iodinated nonradioactive contrast enhancing ... | - | A61B005/055 A61K049/04
US08652039 | B2 | 2014-02-18 | Guiding differential diagnosis through information maximization | 2006-03-01 | A system and method for diagnosis and treatment decisions based on information maximization is disclosed. Utilizing patient information as well as clinical records from other patients can reduce the uncertainty in both diagnosis and treatment options. The information maximization may consider additional data such as risk, cost, and comfort in making a proper medical decision. | 1. In a non-transitory computer readable storage medium having stored therein data representing instructions executable by a programmed processor for proposing one of a plurality of medical tests, the storage medium comprising instructions for: receiving a selection of a medical condition to be treated;obtaining patient medical data for a particular patient that is stored in a memory;obtaining other medical data from existing clinical records that is stored in the memory;identifying at least one of the medical tests for analysis;analyzing the patient medical data and the other medical data with the programmed processor in communication with the memory, wherein the analysis comprises comparing each of the identified medical tests with the other medical data in view of the patient medical data for the selected medical condition;determining a probability for each of the identified medical tests based on the analysis of the patient medical data and the other medical data for the selected medical condition, wherein the probability comprises a likelihood of success for each of the medical tests for the particular patient for the selected medical condition, wherein the other medical data comprises results of at least some of the medical tests from the existing clinical records and those results reflect whether the medical tests were successful for other patients for the selected medical condition;outputting the one of the medical tests with a highest determined probability;utilizing the outputted medical test to obtain additional medical data, wherein the additional medical data comprises results of the medical test; andautomatically updating the patient medical data in the memory with the additional medical data, wherein the step of analyzing the patient medical data comprises comparing each of the identified medical tests with the other medical data in view of the updated patient medical data that includes the additional medical data. 2. The computer readable storage medium of claim 1 wherein the step of analyzing further comprises: determining a benefit for each of the identified medical tests based on whether the medical tests were successful for other patients as reflected in the other medical data, wherein the benefit further depends on a similarity between the other medical data and the patient medical data;determining a cost of each of the identified medical tests; andmaximizing a cost function with the benefit, the cost, the patient data and the other medical data. 3. The computer readable storage medium of claim 1 wherein the similarity between the other medical data and the patient medical data corresponds with a similarity between the particular patient and the other patients from the other medical data. 4. The computer readable storage medium of claim 1 wherein the medical test further comprises a potential diagnosis of a medical condition. 5. The computer readable storage medium of claim 4 wherein the diagnosis of the medical condition... | Siemens Medical Solutions USA, Inc. | A61B005/00 G06F019/00
US08657761 | B2 | 2014-02-25 | Apparatus for inserting needle | 2010-06-08 | Provided is an apparatus for inserting a needle capable of obtaining automation of tissue sample collection or drug injection and operation stability by applying a link mechanism between a needle inserted into a specific part of a human body and a power source for providing a drive force. The apparatus includes a needle unit inserted into a human body, a drive unit configured to provide a drive force to the needle unit such that the needle unit reciprocates between an insertion position at which the needle unit is inserted into the human body and a withdrawal position at which the needle unit is withdraw to the outside of the human body, and a guide unit including a plurality of guide links each having at least two links relatively rotated by the drive force of the drive unit and radially disposed around the needle unit, and configured to guide the needle unit such that the needle unit translates between the insertion position and the withdrawal position in a longitudinal direction of the needle unit. | 1. An apparatus for inserting a needle comprising: a needle unit configured to be inserted into a human body;a drive unit configured to provide a drive force to the needle unit such that the needle unit reciprocates between an insertion position at which the needle unit is inserted into the human body and a withdrawal position at which the needle unit is withdrawn to the outside of the human body; anda guide unit including a plurality of guide links each having at least two links relatively rotated by the drive force of the drive unit and radially disposed around the needle unit, and configured to guide the needle unit such that the needle unit translates between the insertion position and the withdrawal position in a longitudinal direction of the needle unit;wherein the drive unit comprises: a motor;a drive shaft connected to the motor and rotated by a drive force provided from the motor; anda driver connected between the drive shaft and a guide unit to be reciprocated in an axial direction of the drive shaft depending on rotation of the drive shaft; andwherein the guide unit further comprises a guide ring connected to any one of at least two links included in the plurality of guide links to reciprocate in a longitudinal direction of the link. 2. The apparatus according to claim 1, wherein the plurality of guide links are disposed around the needle unit at predetermined angular intervals in a circumferential direction. 3. The apparatus according to claim 2, wherein at least three guide links are provided to be radially disposed around the needle unit. 4. The apparatus according to claim 1, wherein the drive shaft and the driver are coupled in a ball-screw type such that the driver straightly moves in an axial direction of the drive shaft depending on rotation of the drive shaft. 5. The apparatus according to claim 1, wherein the guide ring is connected to the driver to move depending on reciprocal movement of the driver, and the guide link is rotated such that the needle unit reciprocates between the insertion position and the withdrawal position depending on reciprocal movement of the guide ring. 6. The apparatus according to claim 1, further comprising: a base unit configured to support at least one of the drive unit and the guide unit, wherein the guide link comprises:a first link rotatably supported by the base unit and connected to the guide ring; anda second link having one side relatively rotatably connected to the first link and the other side rotatably connected to the needle unit. 7. The apparatus according to claim 6, wherein the first link has a guide slot formed in a longitudinal direction thereof, and the guide ring has a guide pin inserted into the guide slot to move along the guide slot. 8. The apparatus according to claim 6, wherein, when the guide ring moves in the longitudinal direction of the first link, a moving distance of the needle unit is larger than that of the guide ring. 9. The apparatus according to claim 1, ... | National Cancer Center | A61B019/00 A61B017/14 A61B017/32 A61B017/34 A61B010/00 A61B005/00 B65D081/00
US09013091 | B2 | 2015-04-21 | Photoacoustic imaging apparatus, photoacoustic imaging method, and probe for photoacoustic imaging apparatus | 2013-09-13 | Acoustic waves and photoacoustic waves are detected efficiently in a photoacoustic imaging apparatus configured to obtain acoustic images as well, to enable obtainment of high quality acoustic images and photoacoustic images. A probe for a photoacoustic imaging apparatus is equipped with: first piezoelectric bodies that detect acoustic waves reflected by a subject after the acoustic waves are irradiated onto the subject; and second piezoelectric bodies that detect photoacoustic waves generated within the subject due to irradiation of light after the light is irradiated onto the subject. Piezoelectric bodies made from an inorganic material are employed as the first piezoelectric bodies, and piezoelectric bodies made from an organic material are employed as the second piezoelectric bodies. | 1. A probe for a photoacoustic imaging apparatus, comprising: a light irradiating section that outputs light to be irradiated onto a subject such that photoacoustic waves are generated;an acoustic wave generating section that generates and outputs acoustic waves to be irradiated onto the subject:first piezoelectric bodies that detect the acoustic waves which are reflected by the subject; andsecond piezoelectric bodies that detect photoacoustic waves generated within the subject due to irradiation of the light;piezoelectric bodies made from an inorganic material being employed as the first piezoelectric bodies; andpiezoelectric bodies made from an organic material being employed as the second piezoelectric bodies. 2. A probe for a photoacoustic imaging apparatus as defined in claim 1, further comprising: an acoustic matching layer that also functions as an electrode common to the first and second piezoelectric bodies, formed between the first and second piezoelectric bodies. 3. A probe for a photoacoustic imaging apparatus as defined in claim 2, wherein: the acoustic impedance of the acoustic matching layer is lower than the acoustic impedance of the first piezoelectric bodies and higher than the acoustic impedance of the second piezoelectric bodies. 4. A probe for a photoacoustic imaging apparatus as defined in claim 1, wherein: the second piezoelectric bodies are provided more toward the subject than the first piezoelectric bodies. 5. A probe for a photoacoustic imaging apparatus as defined in claim 2, wherein: the acoustic matching layer contains metal. 6. A probe for a photoacoustic imaging apparatus as defined in claim 5, wherein: the metal includes silver. 7. A probe for a photoacoustic imaging apparatus as defined in claim 5, wherein: the acoustic matching layer is a composite of an organic material and a metal. 8. A probe for a photoacoustic imaging apparatus as defined in claim 7, wherein: the organic material of the acoustic matching layer has adhesive properties. 9. A probe for a photoacoustic imaging apparatus as defined in claim 5, wherein: the metal is metal nanoparticles. 10. A probe for a photoacoustic imaging apparatus as defined in claim 2, wherein: the acoustic matching layer is one of a material having relatively low conductive properties or a material having no conductive properties, the surface of the material being covered with a material having conductive properties. 11. A probe for a photoacoustic imaging apparatus as defined in claim 1, wherein: the first piezoelectric bodies are formed as long strips in a first direction. 12. A probe for a photoacoustic imaging apparatus as defined in claim 11, wherein: a plurality of the first piezoelectric bodies are arranged in a direction perpendicular to the first direction. 13. A probe for a photoacoustic imaging apparatus as defined in claim 1, wherein: the thickness of the first piezoelectric bodies is within a range from 0.1 mm to 0.5 mm. 14. A probe for a photoacou... | FUJIFILM Corporation | B06B001/06 A61B005/00 A61B008/00 A61B008/08
US08903484 | B2 | 2014-12-02 | Method and apparatus to measure bioelectric impedance of patient tissue | 2013-03-26 | A device to measure tissue impedance comprises drive circuitry coupled to calibration circuitry, such that a calibration signal from the calibration circuitry corresponds to the current delivered through the tissue. Measurement circuitry can be coupled to measurement electrodes and the calibration circuitry, such that the tissue impedance can be determined in response to the measured calibration signal from the calibration circuitry and the measured tissue impedance signal from the measurement electrodes. Processor circuitry comprising a tangible medium can be configured to determine a complex tissue impedance in response to the calibration signal and the tissue impedance signal. The processor can be configured to select a frequency for the drive current, and the amount of drive current at increased frequencies may exceed a safety threshold for the drive current at lower frequencies. | 1. A device for measuring an impedance of a tissue of a patient, the device comprising: an adhesive patch that includes at least four electrodes configured to couple to the tissue of the patient, the at least four electrodes comprising two measurement electrodes and two drive electrodes; andan electronics module comprising circuitry coupled to the at least four electrodes, the circuitry including drive circuitry coupled to the two drive electrodes to pass a current through the two drive electrodes, and sensing circuitry coupled to the two measurement electrodes to measure a signal generated across the two measurement electrodes as a result of the current through the drive electrodes, and a processor programmed to receive and process the signal measured from the two measurement electrodes to determine a tissue impedance of the patient;wherein the adhesive patch and the electronics module are separable. 2. The device of claim 1, wherein the adhesive patch can be replaced and the electronics module reused with multiple adhesive patches. 3. The device of claim 1, wherein the electronics module further comprises a printed circuit board on which at least some of the electronics are mounted. 4. The device of claim 3, wherein the printed circuit board is a flex printed circuit board. 5. The device of claim 4, wherein the electronics module further comprises: an electronics housing;a battery; anda cover over the electronics housing, battery, and flex printed circuit board. 6. The device of claim 1, further comprising a flexible, breathable cover over the electronics module. 7. The device of claim 1, further comprising wireless communications circuitry that transmits data to a remote server. 8. The device of claim 1, wherein the device takes impedance readings periodically, and wherein the electronic module further comprises a memory of sufficient size to hold impedance readings accumulated over a period of 90 days or more. 9. The device of claim 1, wherein the electronics module further comprises electrocardiogram circuitry coupled to two or more of the at least four electrodes, the electrocardiogram circuitry configured to measure an electrocardiogram signal of the patient. 10. A system, comprising: an adherent device for measuring an impedance of a tissue of a patient, the adherent device comprising 1) an adhesive patch that includes at least four electrodes configured to couple to the tissue of the patient, the at least four electrodes comprising two measurement electrodes and two drive electrodes; and 2) an electronics module comprising circuitry coupled to the at least four electrodes, the circuitry including drive circuitry coupled to the two drive electrodes to pass a current through the two drive electrodes, and sensing circuitry coupled to the two measurement electrodes to measure a signal generated across the two measurement electrodes as a result of the current through the drive electrodes, a processor programmed to receive and process... | Corventis, Inc. | A61B005/00
US09971003 | B2 | 2018-05-15 | Accelerated magnetic resonance thermometry | 2012-03-02 | A medical apparatus (300, 400, 500, 600) comprising a magnetic resonance imaging system (302). The medical apparatus further comprises a memory (332) storing machine readable instructions (352, 354, 356, 358, 470, 472, 474) for execution by a processor (326). Execution of the instructions causes the processor to acquire (100, 202) spectroscopic magnetic resonance data (334). Execution of the instructions further cause the processor to calculate (102, 204) a calibration thermal map (336) using the spectroscopic magnetic resonance data. Execution of the instructions further causes the processor to acquire (104, 206) baseline magnetic resonance thermometry data (338). Execution of the instructions further causes the processor to repeatedly acquire (106, 212) magnetic resonance thermometry data (340). Execution of the instructions further cause the processor to calculate (108, 214) a temperature map (351) using the magnetic resonance thermometry data, the calibration thermal map, and the baseline magnetic resonance thermometry data. | 1. An apparatus comprising: a magnetic resonance imaging system, the magnetic imaging system comprising: a magnet,magnetic gradient field coils, anda radio frequency coil;a processor for controlling the apparatus; anda memory storing machine readable instructions for execution by the processor, wherein execution of the instructions causes the processor: to control the magnetic resonance imaging system to generate a spectroscopic pulse sequence and in response thereto to acquire spectroscopic magnetic resonance data for an imaging zone,to produce a calibration thermal map of the imaging zone from the acquired spectroscopic magnetic resonance data,to control the magnetic resonance imaging system to generate a magnetic resonance thermometry pulse sequence and in response thereto to acquire baseline magnetic resonance thermometry data for the imaging zone, andto repeatedly: control the magnetic resonance imaging system to generate the magnetic resonance thermometry pulse sequence and in response thereto to acquire additional magnetic resonance thermometry data for the imaging zone, and produce a temperature map of the imaging zone from the calibration thermal map, the baseline magnetic resonance thermometry data, and the additional magnetic resonance thermometry data. 2. The apparatus of claim 1, further comprising a temperature treatment system for treating a target volume of a subject, wherein during acquisition of the additional magnetic resonance thermometry data execution of the instructions further causes the processor to: generate temperature treatment system commands in accordance with the temperature map; wherein the temperature treatment system commands cause the temperature treatment system to treat the target volume; andsend the temperature treatment system commands to the temperature treatment system. 3. The apparatus of claim 2, wherein execution of the instructions further causes the processor to: generate pause commands which cause the temperature treatment system to pause treatment of the target zone for a predetermined period of time;send the pause commands to the temperature treatment system;re-acquire the spectroscopic magnetic resonance data during the predetermined period of time;re-calculate the calibration thermal map using the spectroscopic magnetic resonance data; andre-acquire the baseline magnetic resonance thermometry data. 4. The apparatus of claim 2, wherein the temperature treatment system is chosen from the group consisting of a high intensity focused ultrasound system, a radio-frequency tissue treating system, microwave applicator, a cryo-ablator, and a laser. 5. The apparatus of claim 2, wherein the temperature treatment system commands are generated in accordance with any one of the following: a treatment plan, the temperature map, and combinations thereof. 6. The apparatus of claim 1, wherein execution of the instructions further cause the processor to identify voxels of the calibration thermal map which lack... | KONINKLIJKE PHILIPS N.V. | A61B005/00 G01R033/48 A61B005/055 A61B018/02 A61B018/12 A61B018/18 A61B018/20 A61B017/00 A61B018/00 A61N007/02 A61N007/00 A61B090/00
US09326722 | B2 | 2016-05-03 | Methods of predicting and monitoring labor | 2012-03-21 | The invention includes, in part, methods and apparatus for determining the status of labor in a pregnant subject. In some embodiments of the invention, organ-level uterine function is determined as a measure of the status of labor such as non-labor (e.g. false labor), latent phase labor, active phase labor, or post-delivery. | 1. A method of determining labor status in a pregnant subject, the method comprising: receiving, at an electromyography (EMG) recorder, a plurality of signals, each of the plurality of signals comprising an EMG signal generated by different regions of a subject's uterine wall and measured with a respective one of a plurality of electrode pairs, each of the electrode pairs positioned on the subject's abdomen in a manner minimizing or eliminating overlap of the signal of the plurality of signals measured by two or more of the positioned electrode pairs;detecting three or more uterine muscle contractions, each of the three or more detected uterine muscle contractions associated with a respective one of the plurality of signals;calculating a synchronization factor of the three or more uterine muscle contractions based on a ratio of a summed duration of each of the three or more detected uterine muscle contractions to a total time spanned by the three or more detected uterine muscle contractions; andidentifying, responsive to the synchronization factor crossing a predetermined threshold, a labor status of the subject. 2. The method of claim 1, further comprising comparing the synchronization factor of the three or more uterine muscle contractions to a control regional synchronization pattern. 3. The method of claim 1, wherein the method further comprises: measuring a strength and a frequency of the three or more uterine muscle contractions; andcalculating the synchronization factor responsive to the strength and the frequency of the three or more uterine muscle contractions. 4. The method of claim 1, further comprising positioning each of the plurality of electrode pairs on a surface of the subject's abdomen. 5. The method of claim 1, wherein each of the plurality of electrode pairs comprise a ground electrode and a recording electrode. 6. The method of claim 1, wherein the labor status is absent, latent phase labor, active phase labor, delivery of the baby, or afterbirth-delivery. 7. The method of claim 1, wherein the subject has been, is currently, or will be administered one or more labor-enhancing treatments. 8. The method of claim 1, wherein the subject has been, is currently, or will be administered one or more labor-inhibiting treatments. 9. The method of claim 1, further comprising receiving the plurality of signals from a remote device. 10. The method of claim 1, wherein the labor status is one of true labor and false labor. 11. The method of claim 1, further comprising diagnosing a medical condition in the subject responsive to the labor status. 12. The method of claim 11, wherein the medical condition is false labor. 13. The method of claim 11, wherein the medical condition is premature labor. 14. The method of claim 1, further comprising selecting a treatment for the subject based at least in part on the identified labor status. | University of Vermont and State Agricultural College | A61B005/00 A61B005/0488 A61B005/0492
US09907497 | B2 | 2018-03-06 | Analyte sensor | 2013-10-18 | Devices and methods are provided for continuous measurement of an analyte concentration. The device can include a sensor having a plurality of sensor elements, each having at least one characteristic that is different from other sensor(s) of the device. In some embodiments, the plurality of sensor elements are each tuned to measure a different range of analyte concentration, thereby providing the device with the capability of achieving a substantially consistent level of measurement accuracy across a physiologically relevant range. In other embodiments, the device includes a plurality of sensor elements each tuned to measure during different time periods after insertion or implantation, thereby providing the sensor with the capability to continuously and accurately measure analyte concentrations across a wide range of time periods. For example, a sensor system 180 is provided having a first working electrode 150 comprising a first sensor element 102 and a second working electrode 160 comprising a second sensor element 104, and a reference electrode 108 for providing a reference value for measuring the working electrode potential of the sensor elements 102, 104. | 1. A sensor system for continuous measurement of a glucose concentration in a host, the sensor system comprising: a first sensor configured to be implanted in a host and configured to continuously measure a glucose concentration and generate a first signal, wherein the first sensor is associated with a first sensor accuracy during a first time period of a sensor session;a second sensor configured to be implanted in the host and configured to continuously measure a glucose concentration and generate a second signal, wherein the second sensor is associated with a second sensor accuracy during the first time period of the sensor session; andsensor electronics configured to determine a glucose concentration value based on at least one of the first or the second signal, wherein the sensor electronics are configured to integrate the first signal and the second signal by providing a distribution of weights associated with the first signal and the second signal and by according a first weight to the first signal and according a second weight to the second signal, wherein the distribution of weights among the first and second sensors is a function of time associated with the initiation of the sensor session. 2. The sensor system of claim 1, wherein the first sensor and the second sensor are both configured to generate a signal during a second time period, wherein the first time period corresponds to an initial period of in vivo implantation, wherein the second time period corresponds to a second time period of in vivo implantation, and wherein the second period begins after the initial period of in vivo implantation has begun. 3. The sensor system of claim 2, wherein the first time period and the second time period overlap partially, but not completely. 4. The sensor system of claim 2, wherein the first time period and the second time period do not overlap. 5. The sensor system of claim 2, wherein the first time period begins before less than 3 hours post-implantation, and wherein the second time period begins after more than 3 hours post-implantation. 6. The sensor system of claim 2, wherein the first time period begins before less than 6 hours post-implantation, and wherein the second time period begins after more than 6 hours post-implantation. 7. The sensor system of claim 1, wherein at least one of the first sensor or the second sensor is configured for transcutaneous placement through a skin of a host. 8. The sensor system of claim 1, wherein the sensor system is configured for fluid communication with a vascular system of a host. 9. A method for processing data from a sensor system configured for continuous measurement of a glucose concentration in a host, the method comprising: receiving a first signal indicative a glucose concentration in a host from a first sensor;receiving a second signal indicative of a glucose concentration in the host from a second sensor; anddetermining during a sensor session, using sensor electronics, a glucose co... | DexCom, Inc. | A61B005/05 A61B005/1473 A61B005/145 A61B005/1486 B05C003/10
US10524669 | B2 | 2020-01-07 | Apparatus and method for determining a physiological condition | 2013-10-16 | An apparatus for detecting a physiological condition in a person, comprising input structure for receiving at least two physiological parameters, processing structure for determining, from the received physiological parameters, a result signal indicative of the presence or onset of said physiological condition, and output structure for generating an output indicative of the result signal. The apparatus further comprises storage structure for storing a look-up table comprising a plurality of entries, each entry corresponding to a pre-calculated probability of the presence or onset of said physiological condition, the pre-calculated probabilities being determined by way of a mathematical process from previously monitored physiological parameters; and the processing means is adapted to process the received at least two physiological parameters to identify one of the plurality of entries of the look-up table, and to determine said result signal from the identified entry of the look-up table. | 1. A method of alerting a patient to the probability of the presence of hypoglycaemia, the method comprising: receiving, via an input of an apparatus, at least two physiological parameters corresponding to a patient state at time Ts from a group of physiological parameters comprising heart rate or pulse, heart rate variability, skin impedance, perspiration, body temperature, skin temperature, respiration frequency, respiration effort, eye movement, muscle tonus, a measurement obtained by electrooculogram (EOG), an oxygen saturation measurement, blood pressure, a carbon dioxide content of blood, and a non-invasive blood glucose measurement, and a blood glucose level;using a processor of the apparatus, determining, from the at least two physiological parameters, a result signal indicative of the presence or onset of hypoglycaemia by processing the received physiological parameters to identify one of a plurality of entries of a look-up table, wherein each entry of the look-up up table begins as an initial set of pre-calculated probabilities of the presence or onset of hypoglycaemia, the pre-calculated probabilities being determined by an adaptive learning algorithm from previously monitored physiological parameters of the person;wherein a loop begins with a counter τ at the beginning of a predetermined period of time and the at least two physiological parameters are modified by a weighting parameter λ, wherein the most recent physiological parameters are weighted more than the older physiological parameters wherein the counter τ is provided as: τ=Ts−30wherein the predetermined period of time is 30 minutes, and if τ&lt;1, τ is set to 1 instead;wherein the initial set of pre-calculated probabilities are adjusted by a correction term γ that determines the relative weight of the probabilities at time τ and at time τ−1;wherein entries of the look-up table are subsequently updated during operation based on feedback received from the patient, thereby providing an adaptive detection apparatus where the probabilities in the look-up table are both adaptive with respect to the individual patient and with respect to a development of the patient over time; andgenerating a notification, using the apparatus, of the result signal indicative of the presence or onset of hypoglycaemia. 2. A method according to claim 1, further comprising receiving a measured quantity indicative of the presence of hypoglycaemia. 3. A method according to claim 2, wherein the measured quantity is a measured blood glucose level. 4. A method according to claim 1, wherein the weighting parameter λ is provided as: τ=1+(τ−Ts)/30wherein the predetermined period of time is 30 minutes and the weighting parameter λ is linearly increased from λ=0 at time Ts−30, to λ=1 at time Ts, wherein the most recent physiological parameters are weighted more than the older physiological parameters. 5. A method according to claim 1, wherein the probabilities are adjusted by the correction term γ modified by... | Novo Nordisk A/S | A61B005/0205 A61B005/145
US09693740 | B2 | 2017-07-04 | Medical diagnostic imaging apparatus | 2012-12-31 | A medical diagnostic imaging apparatus includes: a bed device on which an examinee lies down; a gantry having a tunnel-shaped inner portion into which the bed device moves and inserts a table with which the examinee is in direct contact, and being configured to obtain information on an interior of the examinee by imaging the examinee located in the inner portion; and a control device configured to control drive of the bed device and the gantry. The medical diagnostic imaging apparatus further includes a multi-degree-of-freedom support mechanism mounted at a position facing the bed device with the gantry interposed in between and configured to support the table based on a control by the control device in accordance with movement of the table. | 1. A medical diagnostic imaging apparatus comprising: a bed configured to move a table on which an examinee lies down;a gantry having a tunnel-shaped inner portion into which the bed moves and inserts the table with which the examinee is in direct contact, and being configured to obtain information on an interior of the examinee by imaging the examinee located in the inner portion;a console configured to control drive of the bed and the gantry; anda multi-degree-of-freedom support mechanism installed at a position facing the bed with the gantry interposed between the multi-degree-of-freedom support mechanism and the bed, the multi-degree-of-freedom support mechanism including a table support configured to support the table by coming into direct contact with the table, a plurality of arms each positioned below the bed and configured to contact a bottom of the table to support the table to a position near the inner portion of the gantry and to support the table based on a control by the console in accordance with movement of the table by the bed, and connection portions between the plurality of arms configured to respectively connect each of the plurality of arms to be rotatable relative to an adjacent one of the plurality of arms. 2. The medical diagnostic imaging apparatus according to claim 1, wherein the console instructs the bed to move the table toward the gantry, and then when the table reaches a predetermined position, the console instructs the multi-degree-of-freedom support mechanism, instead of the bed, to move the table. 3. The medical diagnostic imaging apparatus according to claim 1, wherein the multi-degree-of-freedom support mechanism is configured to be movable in a width direction of the gantry owing to the connection portions. 4. The medical diagnostic imaging apparatus according to claim 1, wherein when a plurality of gantries are installed as wherein the gantry comprises more than one gantry and are each configured to be movable, the multi-degree-of-freedom support mechanism is installed between the gantries. 5. The medical diagnostic imaging apparatus according to claim 1, wherein when a plurality of gantries are installed as wherein the gantry comprises more than one gantry, the multi-degree-of-freedom support mechanism is installed at a position facing the bed with the multiple gantries interposed in between. 6. The medical diagnostic imaging apparatus according to claim 5, wherein the console instructs the bed to move the table toward the gantry, and then when the table reaches a predetermined position, the console instructs the multi-degree-of-freedom support mechanism, instead of the bed, to move the table. 7. The medical diagnostic imaging apparatus according to claim 1, wherein when the table starts moving toward the gantry, the console controls the multi-degree-of-freedom support mechanism to move the table support to the position near the inner portion of the gantry to stand by for the table. 8. The medical dia... | Toshiba Medical Systems Corporation | A61B005/05 A61B006/04 A61B005/055 A61B006/03
US09636083 | B2 | 2017-05-02 | High quality closed-loop ultrasound imaging system | 2013-07-16 | A closed-loop ultrasound system includes an ultrasound receiver, an ultrasound transmitter at least one of integral with or at a predetermined position relative to the ultrasound receiver, and a trigger circuit configured to receive detection signals from the ultrasound receiver and to provide trigger signals to the ultrasound transmitter in response to received detection signals. The ultrasound transmitter is configured to transmit ultrasound energy in response to the trigger signals. | 1. A closed-loop ultrasound system, comprising: an ultrasound receiver configured to receive ultrasound signals from an external transmitter;an ultrasound transmitter at least one of integral with or at a predetermined position relative to said ultrasound receiver; anda trigger circuit configured to receive detection signals from said ultrasound receiver and to provide trigger signals to said ultrasound transmitter in response to received detection signals,wherein said ultrasound transmitter is configured to transmit ultrasound energy to be received by an external receiver in response to said trigger signals. 2. A closed-loop ultrasound system according to claim 1, wherein at least one of said trigger circuit or said ultrasound transmitter is configured to provide a predetermined delay between an ultrasound signal detected by said ultrasound receiver and transmitting ultrasound energy in response to said trigger signals. 3. A closed-loop ultrasound system according to claim 1, wherein at least one of said ultrasound receiver and said ultrasound transmitter comprises a piezoelectric element. 4. A closed-loop ultrasound system according to claim 1, wherein each of said ultrasound receiver and said ultrasound transmitter comprises a piezoelectric element. 5. A closed-loop ultrasound system according to claim 1, wherein said ultrasound receiver and said ultrasound transmitter comprise a piezoelectric element for both reception and transmission modes. 6. A closed-loop ultrasound system according to claim 1, wherein said ultrasound transmitter is a photoacoustic transmitter. 7. A closed-loop ultrasound system according to claim 6, wherein said photoacoustic transmitter comprises a photoacoustic element that converts absorbed optical energy into acoustic energy. 8. A closed-loop ultrasound system according to claim 6, wherein said ultrasound receiver comprises a piezoelectric element. 9. A closed-loop ultrasound system according to claim 6, wherein said ultrasound receiver comprises an optical ultrasound detector. 10. A closed-loop ultrasound system according to claim 9, wherein said optical ultrasound detector comprises an optical fiber having a Fabry-Perot element. 11. A closed-loop ultrasound system according to claim 10, wherein said photoacoustic transmitter comprises a second optical fiber. 12. A closed-loop ultrasound system according to claim 10, wherein said optical fiber provides a common optical waveguide for both said photoacoustic transmitter and said optical ultrasound detector. 13. A closed-loop ultrasound system according to claim 1, wherein said ultrasound receiver comprises an optical ultrasound detector. 14. A closed-loop ultrasound system according to claim 13, wherein said optical ultrasound detector comprises an optical fiber having a Fabry-Perot element. 15. A closed-loop ultrasound system according to claim 14, wherein said ultrasound transmitter comprises a piezoelectric element. 16. A closed-loop ultrasound syste... | THE JOHNS HOPKINS UNIVERSITY | A61B008/00 A61B008/08 A61B001/00 A61M025/00 A61B008/12 A61N007/02 A61B005/00 A61B008/14 A61B018/00 A61B006/03 A61B006/00 A61B008/15 A61B010/02 A61B018/14 A61B034/20 A61B090/00
US09367666 | B2 | 2016-06-14 | Mapping cognitive to functional ability | 2012-07-13 | Methods, systems, and apparatus, including medium-encoded computer program products, for mapping cognitive to functional ability include receiving data regarding assessments of a cognitive ability and assessments of a functional ability; processing the received data to generate a map of one or more cognitive processes underlying the cognitive ability to a continuous-valued measure of the functional ability; and storing the generated map on a computer-storage medium to be used by a computer device in continuous-valued assessments of the functional ability. | 1. A method comprising: receiving data regarding assessments of a cognitive ability and assessments of a functional ability;modeling one or more cognitive processes underlying the cognitive ability, based on the received data and a cognitive processing model, in accordance with a discrete-valued measure of the functional ability;generating a map of the one or more cognitive processes underlying the cognitive ability to a continuous-valued measure of the functional ability such that the generated map is anchored by the discrete-valued measure of the functional ability;storing the map of the one or more cognitive processes to the continuous-valued valued measure of the functional ability on a non-transitory computer-storage medium; andassessing, by a computer device based on the map of the one or more cognitive processes to the continuous-valued measure of the functional ability, continuous-values of the functional ability of one or more patients. 2. The method of claim 1, comprising: iteratively performing the actions of adjusting the cognitive processing model based on the map of the one or more cognitive processes to the continuous-valued measure of the functional ability,remodeling the one or more cognitive processes, based on the received data and the adjusted cognitive processing model, in accordance with the discrete-valued measure of the functional ability, andregenerating the map of the one or more cognitive processes to the continuous-valued measure of the functional ability,until convergence of the remodeling and the regenerating is obtained. 3. The method of claim 1, wherein the modeling comprises: indicating how the one or more cognitive processes predict the received data;estimating values of parameters of the one or more cognitive processes from indications by the cognitive processing model of how the one or more cognitive processes predict the received data; andgrouping values of at least one of the parameters of the one or more cognitive processes in groups corresponding to values of the discrete-valued measure of the functional ability. 4. The method of claim 3, wherein the generating of the map comprises estimating a continuous functional relationship that fits the grouped values of the at least one of the parameters of the one or more cognitive processes and the values of the discrete-valued measure of the functional ability. 5. The method of claim 4, wherein the continuous functional relationship comprises a parametric psychophysical function having multiple parameters that control at least a baseline, potential change and a shape of the parametric psychophysical function. 6. The method of claim 4, wherein the estimating the reliability of the continuous functional relationship comprises one or more of Markov Chain Monte Carlo sampling, bootstrapping or permutation sampling. 7. The method of claim 3, comprising indicating individual predictions of the received data based on individual values of the at least one of the par... | Medical Care Corporation | G06G007/48 G06F019/00 A61B005/16
US09717444 | B2 | 2017-08-01 | Optical polarization shift measuring system | 2013-07-30 | A non-invasive device for measuring concentration levels of optically active substances, such as glucose, by determination of polarization plane turn angle in the infrared spectrum. Instant embodiments, measuring optical polarization shift, include a narrow-band optical source having a first linear polarizer; substantially illuminated by the source, a sample stage capable of temporarily immobilizing a sample; proximate to the sample stage and within a predetermined angular range with respect to the source illumination of the sample, a narrow-band optical detector capable of detecting polarization angles from the illuminated sample; and in conjunction with the source and the detector, a linear polarization angle comparator for comparing a polarization of the source with a polarization maxima region measured by the detector. | 1. Optical polarization shift measuring system comprising: (A) a monochromatic optical source having a first linear polarizer;(B) substantially illuminated by the source, a sample stage capable of temporarily immobilizing a living sample;(C) proximate to the sample stage and within a predetermined angular range with respect to the source illumination of the sample, a narrow-band optical detector capable of detecting polarization angles from the illuminated sample; and(D) in conjunction with the source and the detector, a linear polarization angle comparator for comparing polarization of the source with a polarization maxima region measured by the detector; wherein the linear polarization angle comparator includes an electronic block having at least one item selected from the list: a synchronizer, a statistical data collector, a statistical data analyzer, and a statistical data processor; wherein the polarization maxima region is substantially a zero-signal crossing; and wherein the statistical data collector, the statistical data analyzer, and the statistical data processor are configured to collect, aggregate, and average measured data. 2. The system according to claim 1 wherein the optical source provides illumination in a predetermined region and the region is selected from the list: from about 0.75 μm to about 1.35 μm;from about 1.55 μm to about 1.85 μm; andfrom about 2.10 μm to about 2.30 μm. 3. The system according to claim 1 having a combination selected from the list: wherein the first linear polarizer is fixed and the detector includes a rotating front-end linear polarizer;wherein the first linear polarizer is fixed and the detector includes a rapidly rotating front-end linear polarizer;wherein the first linear polarizer is rotating and the detector includes a rapidly rotating front-end linear polarizer;wherein the first linear polarizer is rotating and the detector includes a rotating front-end linear polarizer;wherein the first linear polarizer is rotating and the detector includes a rapidly rotating front-end linear polarizer;wherein the first linear polarizer is rapidly rotating and the detector includes a fixed front-end linear polarizer;wherein the first linear polarizer is rapidly rotating and the detector includes a rotating front-end linear polarizer; andwherein the first linear polarizer is rapidly rotating and the detector includes a rapidly rotating front-end linear polarizer. 4. The system according to claim 1 wherein the sample stage is illuminated by the source via optical fiber. 5. The system according to claim 1 wherein the sample stage includes a cuvette. 6. The system according to claim 1 wherein the sample stage capable of temporarily immobilizing a living sample is configured to immobilize a living member selected from the list: a finger, a toe, an ear lobe, a roll of belly fat, a pinch of connective skin, and a pinch of fatty skin, wherein the living member being measured does not include a bone or wherein opti... | - | G01N021/21 A61B005/145 A61B005/1455 G01N021/359
US09486140 | B2 | 2016-11-08 | Coherence gated doppler motion sensor and medical applications | 2013-08-08 | A motion sensor applicable to medical procedures includes a source of light with a wavelength bandwidth and an optical detector. A first optical coupler terminates in a first probe tip and couples the light into the first probe tip. A second optical coupler terminates in a second probe tip and directs onto the detector scattered light returning through the second probe tip. A presentation device outputs a signal that indicates motion in a target volume of a sample in a vicinity of the probe tips based on a Doppler shift of the scattered light. The volume depends on coherence distance determined by the bandwidth. In variations, the first and second tips are the same tip, a multimode fiber is included, the bandwidth is between 0.1% and 5% of a center wavelength, or the presentation device is a speaker, or some combination. | 1. An apparatus comprising: an optical source of light comprising a band of wavelengths with a bandwidth that is in a range between 0.1% and 2.9% of a center wavelength of the band of wavelengths;an optical detector;a first optical coupler configured to direct light from the optical source through an emission optical path that terminates at a distal end in a single probe tip;a second optical coupler configured to direct onto the optical detector scattered light returning from the single probe tip through a return optical path; anda presentation device configured to output a signal that indicates motion in a target volume of a sample in a vicinity of the single probe tip based on a Doppler shift between the light from the light source and the scattered light received at the detector through the single probe tip,whereby the target volume is based on a coherence distance determined by the bandwidth of the band of wavelengths of the light from the optical source. 2. An apparatus as recited in claim 1, wherein the first optical coupler and second optical coupler includes a single optical fiber connected to the single probe tip, and the single optical fiber is multimode fiber. 3. An apparatus as recited in claim 1, wherein the single probe tip is configured to be hand held. 4. An apparatus as recited in claim 1, wherein the bandwidth is in a range between 0.2% and 2.9% of a center wavelength of the band of wavelengths. 5. An apparatus as recited in claim 1, wherein the bandwidth is about 3 nanometers and a center wavelength is about 1300 nanometers whereby axial spatial resolution of about 1 millimeter is provided. 6. An apparatus as recited in claim 1, wherein: the optical detector comprises a dual balanced detection circuit that comprises two detectors; and,the second optical coupler is configured to direct onto each detector in the dual balanced detection circuit an approximately equal portion of the scattered light returning from the single probe tip through the return optical path. 7. An apparatus as recited in claim 1, further comprising a third optical coupler configured to direct light from the optical source through a reference optical path onto the optical detector to produce an interference beat frequency with the scattered light at the detector. 8. An apparatus as recited in claim 7, wherein the presentation device is an acoustic speaker configured to output an acoustic frequency based on the interference beat frequency at the detector. 9. An apparatus as recited in claim 8, wherein the acoustic speaker is an analog acoustic speaker and the detector outputs an analog electronic signal and the speaker is driven by the analog electronic signal from the detector without an intervening analog to digital converter. 10. An apparatus as recited in claim 7, wherein a depth in the sample of the target volume is based on a coherence of the scattered light with the light from the optical source through the reference optical path. 11. An appa... | University of Maryland, Baltimore The United States of America as represented by the Department of Veterans Affairs St. Jude Medical University of Maryland, College Park | G01B011/02 A61B005/00 A61B005/026 A61C019/04
US09545207 | B2 | 2017-01-17 | Temporary implantable medical electrical stimulation lead | 2013-07-09 | A temporary implantable medical device lead includes a connector configured to connect the lead to an external control module. A helically coiled conductor includes a proximal end that is mechanically and electrically connected to the connector. The conductor includes a plurality of insulated filars. An insulative layer is removed from an uninsulated portion of each of the filars near a distal end of the conductor. The uninsulated portion of each of the filars is exposed at an outer surface of the conductor such that the exposed uninsulated portions of the filars define a plurality of electrodes at longitudinally spaced sections near the distal end of the conductor. | 1. A temporary implantable medical device lead comprising: a connector configured to connect the lead to an external control module; anda helically coiled conductor having a proximal end mechanically and electrically connected to the connector, the conductor including a plurality of filars, a proximal electrode formed from a series of adjacent turns of the plurality of filars, an additional filar co-radially wound with the plurality of filars from the connector to the proximal electrode and further along the proximal electrode, and a distal electrode formed from the additional filar,wherein the plurality of filars are individually electrically insulated from the connector to the proximal electrode and are uninsulated and exposed along the proximal electrode such that the proximal electrode is defined at least in part by an exposed series of adjacent turns of the plurality of filars configured to provide stimulation to portions or systems of a body,wherein the additional filar is insulated from the connector to the distal electrode and is uninsulated and exposed along the distal electrode, andwherein the distal electrode is distal of the proximal electrode. 2. The temporary implantable medical device lead of claim 1, wherein the plurality of filars comprises three filars and the series of adjacent turns comprises three adjacent turns of the three filars. 3. The temporary implantable medical device lead of claim 1, wherein the externally carried control module is configured to output a bipolar stimulation therapy through the proximal electrode and the distal electrode. 4. The temporary implantable medical device lead of claim 1, wherein the adjacent turns of the series are welded to one another along the proximal electrode. 5. The temporary implantable medical device lead of claim 1, wherein the plurality of filars terminate proximally of the distal electrode. 6. The temporary implantable medical device lead of claim 5, wherein turns of the additional filar are adjacent to one another along the distal electrode. 7. The temporary implantable medical device lead of claim 1, wherein the temporary implantable medical device lead does not include an insulative polymeric lead body that covers the helically coiled conductor. 8. The temporary implantable medical device lead of claim 1, wherein the plurality of filars are wound in alternating multi-turn segments, and wherein one or more multi-turn segments for each filar are exposed at the outer surface of the conductor to define the proximal electrode. 9. A temporary implantable medical device lead comprising: a connector configured to connect the lead to an externally carried control module; anda lead body including a helically coiled conductor, a proximal end of the conductor mechanically and electrically connected to the connector at a proximal end of the lead body, the conductor including a plurality of insulated filars and at least one additional conductor, wherein an insulative layer is remov... | Cardiac Pacemakers, Inc. | A61B005/04 A61N001/05
US10178955 | B2 | 2019-01-15 | Enhanced method for correcting data for deformations during image guided procedures | 2013-08-06 | Systems and methods are provided for collecting and processing physical space data for use while performing an image-guided surgical (IGS) procedure. A method includes performing a rigid alignment of a computer model of a non-rigid structure of interest in a patient and surface data in a patient space associated with at least a portion of said non-rigid structure, and computing a deformation of the computer model that provides a non-rigid alignment of said computer model and an organ geometric representation of data, said deformation computed using a set of boundary conditions and field variables defined for said computer model based on said rigid alignment and a parameterization function. | 1. A method for collecting and processing physical space data for use while performing an image-guided surgical (IGS) procedure, the method comprising: performing a first rigid alignment of a preoperative, three-dimensional, biomechanical computer model of a non-rigid structure of interest in a patient and surface data in a patient space associated with a portion of said non-rigid structure during an intraoperative presentation of the non-rigid structure,wherein the surface data comprises both anterior surface data of the non-rigid structure of interest and posterior surface data of the non-rigid structure of interest;defining a set of deformation modes for the computer model based on a configuration of an intraoperative supporting surface of the non-rigid structure during the intraoperative presentation; andcomputing a deformation of the computer model that provides a non-rigid alignment of said computer model and the surface data, the computing comprising:selecting a set of basis functions and a degree for the set of basis functions that parameterize the set of deformation modes andselecting a corresponding set of parameters for the parameterized set of deformation modes,obtaining a deformed version of the computer model based on the selected set of parameters and selected the set of basis functions,evaluating whether the deformed version of the computer model fits the surface data,wherein the evaluating includes determining whether a posterior side of the deformed version of the computer model fits the anterior surface data; andrepeating the obtaining and the evaluating with an updated set of parameters for the selected set of basis functions until the deformed version of the computer model fits the surface data. 2. The method of claim 1, wherein a functional form of the selected set of basis functions comprises at least one among a continuous functional form, an overlapping functional form, or multi-domain coupled functional form. 3. The method of claim 1, further comprising incorporating contributing deformations from parameters being varied in the updated set of parameters. 4. The method of claim 1, wherein the obtaining comprises: calculating first displacements for a portion of the computer model corresponding to the surface data based on the selected set of parameters and the selected set of basis functions,calculating second displacements for other portions of the computer model while enforcing the first displacements, andapplying the first displacements and the second displacements to the computer model to yield the deformed version of the computer model. 5. The method of claim 1, wherein the evaluating comprises: performing a second rigid alignment of the surface data and the deformed version of the computer model;calculating a closeness metric between the surface data and the deformed version of the computer model after the second rigid alignment, anddetermining that the deformed version of the computer model fits the surface dat... | VANDERBILT UNIVERSITY | G06T007/33 A61B005/00 A61B034/20 G06T007/30
US10398505 | B2 | 2019-09-03 | MR imaging guided therapy system | 2012-04-02 | The invention relates to a thermal treatment applicator (19) for the deposition of thermal energy within tissue of a body (10) of a patient. The applicator (19), comprises: a plurality of RF antennae (20) for radiating a RF electromagnetic field toward the body (10); —a plurality of RF power amplifiers (21) supplying RF signals to the RF antennae (20), wherein each RF power amplifier (21) comprises a transistor and an output matching network (22) transforming the output impedance of the transistor into a low impedance value. Moreover, the invention relates to a MR imaging guided therapy system (1). | 1. A thermal treatment applicator for deposition of thermal energy within tissue of a body of a patient in a radio frequency field generated by a magnetic resonance device, the thermal treatment applicator comprising: a plurality of radio frequency antennae configured to radiate a radio frequency electromagnetic field toward the body; anda plurality of radio frequency power amplifiers configured to supply radio frequency signals to the radio frequency antennae, respectively, each radio frequency power amplifier comprising a transistor and an output matching network configured to supply said radio frequency signals to the respective radio frequency antenna and to transform an output impedance of the transistor into a low impedance value,wherein the radio frequency power amplifiers are connected directly to the radio frequency antennae via the output matching networks respectively associated with the radio frequency power amplifiers, and wherein the radio frequency power amplifiers and the radio frequency antennae are integrated within an integrated module, andwherein each radio frequency antenna comprises a PIN diode switch for selectively connecting to the respective radio frequency power amplifier within the integrated module. 2. The applicator of claim 1, wherein each radio frequency antenna comprises an input network for tuning and matching of the radio frequency antenna at a given radio frequency operation frequency of the applicator. 3. The applicator of claim 1, wherein the RF antennae of the applicator are transparent to the radio frequency field generated by the magnetic resonance device by operation of the PIN diodes, respectively. 4. The applicator of claim 1, further comprising radio frequency traps connected to the radio frequency antennae, respectively, the radio frequency traps being tuned to a magnetic resonance frequency of the magnetic resonance device. 5. A thermal treatment applicator for deposition of thermal energy within tissue of a body of a patient in a magnetic resonance device, the thermal treatment applicator comprising: a plurality of radio frequency antennae configured to radiate a radio frequency electromagnetic field toward the body; anda plurality of radio frequency power amplifiers configured to supply radio frequency signals to the radio frequency antennae, respectively, each radio frequency power amplifier comprising a transistor and an output matching network configured to supply said radio frequency signals to the respective radio frequency antenna and to transform an output impedance of the transistor into a low impedance value,wherein the radio frequency antennae comprise PIN diode switches selectively connecting to the radio frequency power amplifiers via the output matching networks respectively associated with the radio frequency power amplifiers. 6. The applicator of claim 1, further comprising one or more controllable signal generators generating radio frequency signals supplied to inputs of the ra... | KONINKLIJKE PHILIPS N.V. | A61B018/18 A61N005/02 A61B005/055 A61B018/12 A61B018/00 A61N005/04 A61N005/10
US20140000361 | A1 | 2014-01-02 | SENSOR APPARATUS FOR DETERMINING FORCES APPLIED TO A PEDAL OF A BICYCLE | 2012-10-31 | A bicycle including a frame that has a bottom bracket and a crankset attached to the bottom bracket. The crankset includes a sprocket assembly and a spider that has a flexible arm coupled to the sprocket assembly. The bicycle also includes a pedal coupled to the crankset and operable to propel the bicycle in response to a force acting on the pedal, and a sensor apparatus. The sensor apparatus has a sensor element positioned to sense a force transferred from the pedal to the sprocket assembly and indicative of the force acting on the pedal. | 1. A bicycle comprising: a frame having a bottom bracket;a crankset attached to the bottom bracket and including a sprocket assembly and a spider, the spider having a flexible arm;a pedal coupled to the crankset and operable to propel the bicycle in response to a force acting on the pedal; andsensor apparatus including a sensor element positioned to sense a force transferred from the pedal to the sprocket assembly and indicative of the force acting on the pedal. 2. The bicycle of claim 1, wherein the spider includes a central portion operatively coupled to the pedal and an outer portion coupled to the central portion via the flexible arm, and wherein the sensor element is responsive to yielding of the flexible arm. 3. The bicycle of claim 2, wherein the spider further includes a first spider element coupled to the central portion and responsive to the force acting on the pedal, and a second spider element separated from the first spider element by a channel, and wherein the sensor apparatus coupled to the spider within the channel and responsive to movement of the first spider element relative to the second spider element. 4. The bicycle of claim 3, wherein the spider includes two second spider elements surrounding the first spider element, one of the second spider elements separated from the first spider element by a first channel and the other of the second spider elements separated from the first spider element by a second channel, and wherein the bicycle includes first sensor apparatus disposed in the first channel to detect a positive force component of the force applied to the pedal, and a second sensor apparatus disposed in the second channel to detect a negative force component of the force applied to the pedal. 5. The bicycle of claim 1, wherein the flexible arm has an annular width of less than 10 millimeters. 6. The bicycle of claim 5, wherein the spider includes a plurality of flexible arms. 7. The bicycle of claim 1, wherein a substantial portion of the force acting on the pedal is transferred directly through the flexible arm. 8. The bicycle of claim 1, wherein the sensor element is a first sensor element, the sensor apparatus further including a second sensor element, wherein the first sensor element and the second sensor element are enclosed by a housing, and wherein the second sensor element is spaced apart from the first sensor element and is movable relative to the first sensor element in response to the force applied to the pedal. 9. The bicycle of claim 8, further comprising a detector in communication with the first sensor element and the second sensor element to detect at least one of a change in distance and a change in volume between the first and second sensor elements, the change in distance or volume indicative of the force applied to the pedal. 10. A bicycle comprising: a frame having a bottom bracket;a crankset attached to the bottom bracket and including a sprocket assembly and a spider, the spider having a... | SPECIALIZED BICYCLE COMPONENTS, INC. | A61B005/22
US20140018641 | A1 | 2014-01-16 | MOISTURE METER AND BODY MOISTURE METER | 2013-09-13 | To provide a moisture meter which can detect a heat-illness risk-index earlier and which is effective to assist a subject carry out a proper moisture adjustment includes: a moisture measurement unit held by an armpit of a subject and which measures the amount of moisture of the subject through contact with a skin surface of the armpit, a sensor unit which measures the temperature and humidity of the environment of the subject, and a processing unit which obtains the amount of moisture of the subject from the moisture measurement unit, which sets a Wet-Bulb Globe temperature (WBGT) value from the relationship between the temperature and humidity from the sensor unit and which obtains the heat-illness risk-index by referring to a relation table between the amount of moisture of the subject and the Wet-Bulb Globe temperature value. | 1. A moisture meter measuring moisture content of a subject comprising: a moisture measurement unit configured to be positioned in contact with skin surface of an armpit of a subject and held by the armpit of the subject to measure an amount of moisture of the subject through the contact with the skin surface of the armpit;a sensor unit which measures temperature of an environment in which the subject is located as well as humidity of the environment; anda processing unit which obtains the amount of moisture of the subject measured by the moisture measurement unit, which sets a Wet-Bulb Globe temperature (WBGT) value using a relationship between the temperature and the humidity measured by the sensor unit, and which determines a heat illness risk-index by referencing a relationship table setting forth a relationship between the amount of moisture of the subject and the Wet-Bulb Globe temperature (WBGT) value. 2. The moisture meter according to claim 1, further comprising: a main body unit possessing one end and an other end opposite the one end;a measurement-unit holding unit disposed at one end of the main body unit and configured to be positioned in the subject's armpit while sandwiched between an arm of the subject and a facing body part of the subject, the moisture measurement unit being located in the main body unit;a display-unit holding unit disposed at the other end of the main body unit, with a display unit provided at the display-unit holding unit to display the amount of moisture of the subject measured by the moisture measurement unit and the heat-illness risk-index; andelectrical wiring connecting the sensor unit to the other end of the main body unit so that the sensor unit is movable relative to the main body unit. 3. The moisture meter according to claim 1, further comprising: a main body unit possessing one end and an other end opposite the one end;a measurement-unit holding unit disposed at one end of the main body unit and configured to be positioned in the subject's armpit while sandwiched between an arm of the subject and a facing body part of the subject, the moisture measurement unit being located in the main body unit;a display-unit holding unit disposed at the other end of the main body unit, with a display unit provided at the display-unit holding unit to display the amount of moisture of the subject measured by the moisture measurement unit and the heat-illness risk-index; andthe sensor unit being directly provided at the other end of the main body unit and fixed in place relative to the other end of the main body unit. 4. The moisture meter according to claim 1, further comprising: a main body unit possessing one end and an other end opposite the one end;a measurement-unit holding unit disposed at one end of the main body unit and configured to be positioned in the subject's armpit while sandwiched between an arm of the subject and a facing body part of the subject, the moisture measurement unit being located in the... | TERUMO KABUSHIKI KAISHA | A61B005/00 A61B005/01
US20140052008 | A1 | 2014-02-20 | HYPERTENSION MONITORING AND NOTIFICATION DEVICE BASED ON CONTEXT INFORMATION | 2011-08-12 | Disclosed is a hypertension monitoring and notification device based on context information, which includes a data gain and storage unit for storing bio information of a user, context data, and weather and health information; a user context analysis unit for deducing context information of the user from the bio information and the context data to analyze context necessary for measuring hypertension; a specific hypertension analysis unit for analyzing specific hypertension using the context information; a blood pressure grade analysis unit for determining a blood pressure grade via the analyzed context information to deduce blood pressure signal light information and to transmit a recommendation content; and a result output and notification unit for outputting and notifying the user and the doctor of the bio information, the blood pressure signal light information, the specific hypertension information, and the context information. | 1. A hypertension monitoring and notification device based on context information, comprising: a data gain and storage unit for collecting bio information of a user and context data, and storing weather and health information;a user context deduction and analysis unit for deducing context information of the user from the bio information and the context data to analyze context necessary to measure hypertension;a specific hypertension analysis unit for analyzing specific hypertension using the bio information and the context information;a blood pressure grade analysis unit for enabling a doctor to determine a blood pressure grade via the analyzed context information so that blood pressure signal light information is deduced and a recommendation content is transmitted to the user; anda result output and notification unit for outputting and notifying the user and the doctor of the bio information, the blood pressure signal light information, specific hypertension information, and the context information. 2. The hypertension monitoring and notification device of claim 1, further comprising a dine-out index and exercise index calculation unit for calculating a dine-out index and an exercise index, from a real-time position of the user and the weather and health information. 3. The hypertension monitoring and notification device of claim 1, wherein the data gain and storage unit comprises: a bio information database part and a context database part for collecting and storing the bio information and the context data from a personal health record device; anda weather and health database part for storing the weather and health information received from a weather station terminal. 4. The hypertension monitoring and notification device of claim 1, wherein the user context deduction and analysis unit comprises: a context information deduction part for deducing the context information regarding rising time, whether there was urination and whether there was exercise or a meal taken, from the bio information and the context data; anda user context analysis part for determining whether a blood pressure measurement time is within a predetermined time after rising, is after urination, and is just after exercising or a meal, based on the deduced context information and the context information of the user input via a portable user terminal, so as to analyze context necessary to measure the hypertension. 5. The hypertension monitoring and notification device of claim 1, wherein the specific hypertension analysis unit comprises: a morning hypertension analysis part for analyzing morning hypertension where there is high blood pressure in the early morning after rising; anda white-coat hypertension analysis part for analyzing white-coat hypertension in which blood pressure measured by the doctor is higher by at least a predetermined value than home blood pressure or daytime blood pressure. 6. The hypertension monitoring and notification device of claim 5, wherein in... | GIL MEDICAL CENTER GACHON UNIVERSITY OF MEDICINE & SCIENCE INDUSTRY- ACADEMIC COOPERATION FOUNDATION | A61B005/00 A61B005/021
US20140017625 | A1 | 2014-01-16 | INTRA-ORAL CAMERA HAVING A LIQUID LENS FOR IMAGE STABILIZATION | 2011-04-08 | An intra-oral camera (10) includes an imaging system (12), an imaging sensor (16) and an image stabilization apparatus (14) comprising a liquid lens (36), lens driver elements (38), a microprocessor (34) and a motion sensor (32). The motion sensor (32) provides a motion signal indicating camera movement. The adjustable liquid lens (36) has an interface between first and second immiscible liquids and is actuable to change refraction with respect to a first axis in response to a first adjustment signal at a first pair of electrodes and with respect to a second axis in response to a second adjustment signal at a second pair of electrodes. The microprocessor (34) is responsive to stored instructions for obtaining the motion signal from the motion sensor (32) and in communication with lens driver elements (38) for providing the first and second adjustment signals to the adjustable liquid lens (36). | 1. An intra-oral camera comprising: an imaging system comprising an imaging sensor and one or more light-directing elements that direct light along an optical path to the imaging sensor; andan image stabilization apparatus for adjusting light direction along the optical path to compensate camera movement, comprising:(a) a motion sensor that provides a motion signal that is indicative of camera movement;(b) an adjustable liquid lens disposed along the optical path and comprising an interface between first and second immiscible liquids, wherein the adjustable liquid lens is actuable to change refraction with respect to a first axis in response to a first adjustment signal at a first pair of electrodes and with respect to a second axis in response to a second adjustment signal at a second pair of electrodes, wherein the first and second axes are orthogonal with respect to each other and are both orthogonal with respect to the optical path; and(c) a microprocessor responsive to stored instructions for obtaining the motion signal from the motion sensor and in communication with a plurality of lens driver elements for providing the first and second adjustment signals to the adjustable liquid lens. 2. The intra-oral camera of claim 1, wherein the motion sensor is a gyroscope. 3. The intra-oral camera of claim 1, wherein the liquid lens comprises more than four electrodes. 4. The intra-oral camera of claim 1 having a working distance between 1 and 300 mm. 5. The intra-oral camera of claim 1 having a width and a length, wherein the length to width ratio is between 5 and 8. 6. The intra-oral camera of claim 1, wherein the liquid lens is disposed at a fixed position along the optical path between the imaging system and the sensor. 7. The intra-oral camera of claim 1, wherein each lens of the imaging system is located at a fixed position along the optical path. 8. The intra-oral camera of claim 1, wherein the imaging sensor is located at a fixed position along the optical path. 9. The intra-oral camera of claim 1, wherein the microprocessor analyzes both the movement information detected by the motion sensor and the movement information detected by the imaging sensor. 10. An intra-oral camera comprising: an imaging system comprising an imaging sensor and one or more light-directing elements that direct light along an optical path to the imaging sensor; andan image stabilization system for adjusting light direction along the optical path comprising a motion sensor, a microprocessor in communication with the motion sensor, a liquid lens having two pairs of electrodes, and four liquid lens drivers in communication with the microprocessor for applying adjustment signals to the electrodes to drive the liquid lens,wherein the liquid lens includes a vessel including a first liquid having a first optical index and a second liquid, immiscible with the first liquid and having a second optical index, wherein the second liquid is in contact with the first liqui... | - | A61B005/00
US20140022277 | A1 | 2014-01-23 | MEDICAL IMAGE GENERATION APPARATUS AND MEDICAL IMAGE MANAGEMENT SYSTEM | 2013-07-09 | A medical image generation apparatus is communicably connected to an information processing apparatus which receives inputting and performs displaying of information regarding a test object. The medical image generation apparatus includes: an image data generation section to generate image data of the examination region of the test object; and a control section to request the information processing apparatus to transmit test-object specifying information for specifying the test object, to receive the test-object specifying information transmitted from the information processing apparatus, to obtain test-object information corresponding to the received test-object specifying information from a predetermined test-object information storage section, and to correlate the obtained test-object information to the image data created by the image data generation section. | 1. A medical image generation apparatus communicably connected to an information processing apparatus which receives inputting and performs displaying of information regarding a test object, the medical image generation apparatus comprising: an image data generation section to generate image data of the examination region of the test object; anda control section to request the information processing apparatus to transmit test-object specifying information for specifying the test object, to receive the test-object specifying information transmitted from the information processing apparatus, to obtain test-object information corresponding to the received test-object specifying information from a predetermined test-object information storage section, and to correlate the obtained test-object information to the image data created by the image data generation section. 2. The medical image generation apparatus of claim 1 further comprising: an operation section, whereinthe control section requests the information processing apparatus to transmit the test-object specifying information depending on a predetermined operation in the operation section. 3. The medical image generation apparatus of claim 1, wherein the control section requests an electronic medical chart terminal as the information processing apparatus to transmit the test-object specifying information, the electronic medical chart terminal being used to create medical record data of the test object, and receives the test-object specifying information from the electronic medical chart terminal. 4. The medical image generation apparatus of claim 1, wherein the control section requests a receipt terminal as the information processing apparatus to transmit the test-object specifying information, the receipt terminal being used to create receipt information, and receives the test-object specifying information from the receipt terminal. 5. The medical image generation apparatus of claim 1, wherein the control section requests a medical image management apparatus as the information processing apparatus to transmit the test-object specifying information, the medical image management apparatus being used to manage the image data to which accessory information is attached, and receives the test-object specifying information from the medical image management apparatus. 6. The medical image generation apparatus of claim 1, wherein the image data generation section outputs transmission ultrasound wave toward the test object, receives reflective ultrasound wave from the test object to obtain a receiving signal, and creates ultrasound image data on the basis of the obtained receiving signal. 7. A medical image management system comprising: at least one (1) information processing apparatus which receives inputting and performs displaying of information regarding a test object;a medical image generation apparatus which includes an image data generation section to generate image data of the examination ... | - | A61B005/00
US20140039300 | A1 | 2014-02-06 | Dynamic MR Imaging of Patients with Breast Cancer - Establishment and Comparison of Different Analytical Methods for Tissue Perfusion and Capillary Permeability | 2013-07-15 | The present invention encompasses methods, apparatus, and computer based systems for identifying benign and malignant tumors in tissues such as soft tissues and particularly breast tissue using dynamic contrast-enhanced magnetic resonance imagining (DCE-MRI) and dynamic susceptibility contrast-enhanced magnetic resonance (DSC) imagining of the tumors. Some embodiments encompass the use of two dynamic MRI pulse sequences in intercalating mode during parenteral administration of an MR contrast substance, wherein one of said pulse sequences is optimized for spatial information and the other pulse sequence is adjusted for high temporal solution, the high-temporal dissolved sequence further comprising a double echo-collection sensitive towards both DCE and DSC for generating a number of different biomarker data such as pharmacokinetic biomarker data, descriptive DCE biomarkers and descriptive DSC biomarkers, and subsequently normalizing and comparing said data with corresponding data from corresponding benign and malign tumors, respectively. | 1-12. (canceled) 13. A method for interpreting contrast magnetic resonance imaging (MRI) data from a soft tissue tumor in a subject comprising: a. comparing at least two biomarkers selected from TTP, R2*, Peakenh, R2*-peakenh, wash out rate, AUC, Ktrans, kep, vp, and ve with corresponding measurements for known malignant and benign tumors; wherein said biomarkers are derived from DCE-MRI and DSC-MRI imaging data obtained using at least two dynamic MRI pulse sequences comprising a pulse sequence optimized for high spatial resolution and a pulse sequence optimized for high temporal resolution; andwherein at least one selected biomarker is determined using DCE-MRI imaging data and at least one selected biomarker is determined using DCS-MRI imaging data, optionally in combination with DCE-MRI imaging data; andb. identifying the tumor as malignant or benign based on the selected biomarkers. 14. The method of claim 13, wherein the pulse sequence optimized for high spatial resolution is T1-weighted. 15. The method of claim 13, wherein the pulse sequence optimized for high temporal resolution gives two gradient echoes comprising a T1-weighted echo and a T2*-weighted echo. 16. The method of claim 13, wherein the at least two biomarkers selected from wash out rate, TTP, quantitative Kep, quantitative vp, normalized Ktrans, normalized kep, normalized vp, R2*-peakenh, and AUC. 17. The method of claim 13, wherein the selected biomarkers comprise TTP and R2*-peakenh. 18. The method of claim 13, wherein the selected biomarkers comprise TTP, R2*-peakenh, and normalized K. 19. The method of claim 13, wherein the selected biomarkers comprise TTP, R2*-peakenh, and quantitative vp. 20. The method of claim 13, wherein said soft tissue tumor is a breast tumor. 21. The method of claim 13, wherein the tumor is further identified as invasive ductal carcinoma (IDC) or fibroadenoma (FA) by comparing at least one biomarker recited in step a with corresponding measurements for IDC and FA tumors. 22. The method of claim 21, wherein the at least one biomarker is selected from TTP, R2*-peakenh, Ktrans, peakenh, kep, vp, and ve. 23. The method of claim 21, wherein the at least one biomarker is selected from wash-out rate, TTP, AUC, Peakenh, normalized Ktrans, normalized ve, normalized vp, qualitative kep, qualitative ve, and R2*-peakenh. 24. The method of claim 21, wherein the at least one biomarker is selected from TTP, R2*-peakenh, and normalized Ktrans. 25. An apparatus for analyzing a soft tissue tumor in a subject comprising: a. means for generating magnetic resonance sequence pulses, comprising a pulse sequence optimized for high spatial resolution and a sequence pulse optimized for high temporal resolution;b. means for collecting contrast-enhanced DCE-MRI and DSC-MRI imaging data from the tumor;c. means for analyzing the DCE-MRI and DSC-MRI imaging data to determine at two biomarkers selected from: TTP, R2*, Peakenh, R2*-peakenh, wash out rate, AUC, Ktrans, k... | Sunnmore MR-Klinikk AS | G01R033/48 A61B005/00 G01R033/56 G01R033/28 A61B005/055
US20140031678 | A1 | 2014-01-30 | METHOD FOR DRIVING WAVELENGTH-SWEPT LIGHT SOURCE | 2013-07-22 | Disclosed is a method for driving a wavelength-swept light source that includes an optical resonator in which an optical gain medium for emitting light, a wavelength selection element for selecting a wavelength of light emitted from the optical resonator, and an optical intensity modulation element for modulating intensity of light within the optical resonator are arranged and that is configured to sweep the wavelength of the emitted light. The method includes driving the optical intensity modulation element and the wavelength selection element in synchronization with each other to keep an instantaneous spectral width of the emitted lights constant. | 1. A method for driving a wavelength-swept light source that includes an optical resonator in which an optical gain medium for emitting light, a wavelength selection element for selecting a wavelength of light emitted from the optical resonator, and an optical intensity modulation element for modulating intensity of light within the optical resonator are arranged and that is configured to sweep a wavelength of the emitted light, the method comprising: driving the optical intensity modulation element and the wavelength selection element in synchronization with each other to keep an instantaneous spectral width of the emitted light constant. 2. The method for driving the wavelength-swept light source according to claim 1, wherein the optical intensity modulation element is driven to satisfy the following formula (2) c(λ)=α×b(λ)/a(λ) Formula (2)in which a(λ) is a net gain spectrum of the optical resonator while the optical intensity is not modulated by the optical intensity modulation element, b(λ) is a net gain spectrum of the optical resonator while the optical intensity is modulated by the optical intensity modulation element is, c(λ) is a spectrum of the optical intensity modulation element while the optical intensity modulation element is driven to sweep the wavelength, and α is a positive real number. 3. The method for driving the wavelength-swept light source according to claim 1, wherein the optical intensity modulation element is disposed at a position other than a position between the optical gain medium and the wavelength selection element within the optical resonator. 4. The method for driving the wavelength-swept light source according to claim 1, wherein drive control of the optical intensity modulation element and drive control of the optical gain medium are simultaneously carried out. 5. The method for driving the wavelength-swept light source according to claim 1, wherein the quantity of light from the wavelength-swept light source is kept constant to keep the instantaneous spectral width of the light constant. 6. The method for driving the wavelength-swept light source according to claim 1, wherein the wavelength-swept light source is configured to emit continuous wave light. 7. A wavelength-swept light source, comprising: an optical resonator including an optical gain medium configured to emit light,a wavelength selection element configured to select a wavelength of light emitted from the optical resonator, andan optical intensity modulation element configured to modulate intensity of light within the optical resonator,wherein the wavelength-swept light source is configured to sweep a wavelength of the emitted light, andwherein the optical intensity modulation element and the wavelength selection element are driven in synchronization with each other to keep an instantaneous spectral width of the emitted light constant. 8. An optical coherence tomographic imaging method in which light emitted from a light source unit is spl... | CANON KABUSHIKI KAISHA | A61B005/00 H01S003/10
US08636648 | B2 | 2014-01-28 | Endoscopic smart probe | 2001-03-26 | An improved endoscopic device which is introduced into the intestinal tract of a living organism and which operates autonomously therein, adapted to obtain and store or transmit one or more types of data such as visual image data, laser autofluorescensce data, or ultrasonic waveform data. In another aspect of the disclosure, a probe for autonomously operating within an intestinal tract of a living human is disclosed. In one embodiment, the probe includes: a data processor; an antigen detector; and a communications device. In one variant, the processor comprises at least one sleep mode configured to place at least portions of the probe in a reduced state of power consumption based at least one of (i) a detection of a prescribed antigen; and/or (ii) an absence of a detection of a prescribed antigen. | 1. A probe for autonomously operating within an intestinal tract of a living human, comprising: at least one imaging sensor capable of collecting visual-band information relating to said human;a data processor;a communications device; andan antigen sensing apparatus;wherein said data processor and said communications device are formed on a single semi-conductive die;wherein said processor comprises at least one sleep mode configured to selectively place portions of said processor in a reduced state of power consumption;wherein said processor further comprises at least one computer program configured to selectively compress data associated with said visual-band information so as to reduce a communications bandwidth requirement associated with sending said data off-probe while in situ within said human; andwherein said probe is configured to perform said selective placement of the portions based on at least a detection of a prescribed antigen. 2. The probe of claim 1 wherein said at least one sleep mode is entered or exited via at least one signal generated external to said probe. 3. The probe of claim 1 wherein said communications device is configured to transfer at least a portion of said data or said information off-probe and configured to minimize interference with other communications devices operated proximate said probe. 4. The probe of claim 1 further comprising a power source, wherein said power source comprises an inductive coil configured to generate electric currents from an externally provided electromagnetic field; and wherein said probe is powered at least in part via said electric current. 5. The probe of claim 1 further comprising a battery, and wherein said probe is configured to perform said selective placement of said portions based on at least a voltage of said battery falling below a prescribed level. 6. A probe for autonomously operating within an intestinal tract of a living human, comprising: at least one imaging sensor capable of collecting visual-band information relating to said human;a data processor;a communications device; andan antigen sensing apparatus;wherein said data processor and said communications device are formed on a single semi-conductive die;wherein said processor comprises at least one sleep mode configured to selectively place portions of said processor in a reduced state of power consumption;wherein said processor further comprises at least one computer program configured to selectively compress data associated with said visual-band information so as to reduce a communications bandwidth requirement associated with sending said data off-probe while in situ within said human; andwherein said probe is configured to perform said selective placement of said portions based on at least an absence of a detection of a prescribed antigen. 7. The probe of claim 6 wherein said at least one sleep mode is entered or exited via at least one signal generated external to said probe. 8. The probe of claim 6 where... | West View Research, LLC | A61B001/04 A61B001/00 A61B005/07
US08622921 | B2 | 2014-01-07 | Sleep evaluation device and sleep evaluation method therefor | 2008-12-09 | A sleep evaluation device (1) has a sensor unit (2) that constantly detects body movements of a human subject on bedding, and has a determiner that, based on results of detection, determines a sleep state and an aroused state of the human subject. The determiner quantifies results of detection of the sensor unit into N number of body movement data (where, N is a positive integral number satisfying N≧2) and obtains, based on G number of standard deviations for each of G groups (in which G is an integral number satisfying 2≦G | 1. A sleep evaluation device comprising: a body movement detector that constantly detects body movements of a human subject lying on bedding; and a determiner configured to:quantify at a predetermined time interval, the results of the detection of the body movement detector as N number of body movement data, in which N is a positive integral number satisfying N≧2,obtain G number of standard deviations for each of G groups dividing the N number of body movement data and for each body movement data included in each group, in which the G is an integral number satisfying 2≦G&lt;N,obtain L number of average values of standard deviations on the basis of consecutive gs number of standard deviations (gs&lt;G), from among the G number of standard deviations, in which L is an integral number satisfying 2≦L≦G, and wherein obtaining comprises calculating the L number of average values of standard deviations for a consecutive time interval of body movement data, and wherein each of the L number of average values of standard deviations is assigned a number, pth, which corresponds to a time of acquiring the body movement data;obtain as a baseline value, from among the L number of average values of standard deviations, an average value of all pth average values of standard deviations that satisfy a condition that an absolute value of a difference between a pth average value of standard deviations and a (p+1)th average value of standard deviations is equal to or is less than a predetermined value, in which p is an integral number satisfying p≦L−1, anddetermine on the basis of the G number of standard deviations and the base line baseline values, whether the human subject is in a sleep state or is in an aroused state. 2. A sleep evaluation device according to claim 1, wherein the determiner is further configured to obtain the L number of average values of standard deviations as a moving average value of the gs number of standard deviations. 3. A sleep evaluation device according to claim 1, wherein the determiner is further configured to determine, in a case in which any one of the G number of standard deviations falls below a predetermined value E, that the human subject was in an aroused state at a point in time at which a result of detection was obtained, on the basis of which result of the detection body movement data was obtained and on the basis of which body movement data the standard deviation that has fallen below the predetermined value E was calculated. 4. A sleep evaluation device according to claim 1, wherein the determiner is further configured to determine, in a case in which, from among the G number of standard deviations, a (q+1)th standard deviation is greater than a value obtained by adding a predetermined value F1 to a qth standard deviation, that the human subject was in an aroused state at a point in time at which a result of detection was obtained, on the basis of which result of detection body movement data was obtained and on the basis ... | Tanita Corporation | A61B005/08
US08657747 | B2 | 2014-02-25 | Systems and methods for processing analyte sensor data | 2011-04-05 | The present invention relates generally to systems and methods for measuring an analyte in a host. More particularly, the present invention relates to systems and methods for processing sensor data, including calculating a rate of change of sensor data and/or determining an acceptability of sensor or reference data. | 1. A method for analyzing data from an analyte sensor, the method comprising: receiving data from the analyte sensor, the data comprising at least one sensor data point;receiving reference data from a reference analyte monitor, the reference data comprising at least one reference data point; anddetermining, using a processor module, an acceptability of the sensor data or the reference data by subjecting the reference data and substantially time-corresponding sensor data to a boundary test utilizing boundaries defined by predetermined minimum and maximum a priori slope information and a priori baseline information derived from a regression analysis of data obtained prior to insertion of the continuous analyte sensor from at least one of in vitro testing of at least one other continuous analyte sensor or in vivo testing of at least one other continuous analyte sensor;subsequently forming a conversion function in that defines a slope and a baseline only if the reference data and the substantially time-corresponding sensor data fall within the boundaries, wherein the slope is a calculated amount of electrical current produced by a predetermined amount of the measured analyte, wherein the baseline is a calculated signal contribution due to factors other than the analyte concentration, and wherein both the slope and the baseline are calculated in real-time based on a regression analysis using an equation y=m×+b, wherein x includes the reference data that fell within the boundaries and y includes the substantially time-corresponding sensor data that fell within the boundaries, wherein m is the slope and b is the baseline; andconverting the at least one sensor data point to an estimated glucose valued based on the conversion function. 2. The method of claim 1, further comprising requesting additional reference data only if the reference data and substantially time-corresponding sensor data do not fall within the boundaries. 3. The method of claim 2, further comprising determining acceptability of the additional reference data, wherein a positive determination of acceptability is determined when the additional reference data and substantially time-corresponding sensor data fall within the boundaries of the boundary test. 4. The method of claim 3, further comprising using the additional reference data for calibration of the analyte sensor in response to a positive determination of acceptability of the additional reference data. 5. The method of claim 3, further comprising using the additional reference data for calibration of the analyte sensor if the additional reference data substantially corresponds to the reference data. 6. The method of claim 1, wherein the determining is performed only if a rate of change of the sensor data is below a predetermined threshold. 7. The method of claim 6, wherein the threshold is 3.5 mg/dL/min or less. 8. The method of claim 6, wherein the rate of change is based on a smoothed rate of change calculation. 9. The m... | DexCom, Inc. | A61B005/05
US08639320 | B2 | 2014-01-28 | Muscle-activity diagnosis apparatus, method, and program | 2011-06-03 | A muscle-activity diagnosis apparatus includes: an acquiring section acquiring a myoelectric signal from a test subject; using the myoelectric signal as an original signal, a transformed-signal generating section generating a transformed signal by performing Hilbert transformation and inverse Fourier transformation on the original signal; a phase-velocity calculation section calculating a phase velocity of the myoelectric signal on the basis of phases of the original signal and the transformed signal; and on the basis of a plurality of feature quantities of a waveform of the myoelectric signal in a unit time and the plurality of feature quantities including at least a size of amplitude of the myoelectric signal and the calculated phase velocity, a state-identifying section identifying an activity state of a muscle of a predetermined part of a body of the test subject for each of the unit time. | 1. A muscle-activity diagnosis apparatus comprising: an acquiring section configured to electrically detect an original myoelectric signal from a test subject;a transformed-signal generating section configured to generate a transformed signal by performing Hilbert transformation and inverse Fourier transformation on the original myoelectric signal;a phase-velocity calculating section configured to calculate a phase velocity of the myoelectric signal on the basis of phases of the original myoelectric signal and of the transformed signal; anda state-identifying section configured to identify an activity state of a muscle of a predetermined part of a body of the test subject for each of the unit time on the basis of a plurality of feature quantities of a waveform of the myoelectric signal in a unit time and the plurality of feature quantities including at least a size of amplitude of the myoelectric signal and the calculated phase velocity. 2. The muscle-activity diagnosis apparatus according to claim 1, wherein the acquiring section is configured to differentially detect an electronic signal obtained from an earphone sensor inserted into an external auditory canal of the test subject, and digitize the signal so as to obtain the myoelectric signal. 3. The muscle-activity diagnosis apparatus according to claim 2, wherein the state-identifying section is configured to identify activity states of muscles of a plurality of parts of a face of the test subject, and outputs a signal indicating a facial expression of the test subject estimated on the basis of the identified activity states of the muscles of the plurality of parts. 4. The muscle-activity diagnosis apparatus according to claim 2, wherein the earphone sensor is provided witha myoelectric electrode for detecting an electronic signal generated by muscle activity of the test subject;a voltage detection electrode for detecting a reference voltage being a difference between a potential in an ear of the test subject and a potential of a circuit in the earphone sensor; anda feedback electrode for supplying a feedback voltage generated by inversely amplifying the reference voltage. 5. The muscle-activity diagnosis apparatus according to claim 1, wherein using the plurality of feature quantities of the waveform of the myoelectric signal in the unit time provided in advance as parameters, the state-identifying section is configured to perform machine learning on the basis of a sample having a corresponding relationship between the parameter and the activity state of the muscle of the test subject, and is configured to identify the plurality of feature quantities of the myoelectric signal on the basis of a result of the machine learning so as to identify the activity state of the muscle of the predetermined part of the body of the test subject. 6. The muscle-activity diagnosis apparatus according to claim 5, wherein AdaBoost is used as the identification method by the machine learning. 7. A method ... | Sony Corporation | A61B005/04 A61B005/0408 A61B005/042
US08657752 | B2 | 2014-02-25 | Biologic information detecting apparatus | 2005-10-04 | In measurement requiring application of pressure to a tissue of a living body such as blood pressure measurement, noise due to vibration tends to occur. It is difficult to accurately measure a pulse wave and a blood pressure value. It is also difficult to measure blood pressure in life activities or to measure blood pressure at intervals or continuously where a tonometer is always attached. There is consequently a problem of holding a biologic information detecting apparatus. The present invention solves the problems by providing an easy-to-wear biologic information detecting apparatus for stably detecting biologic information. The biologic information detecting apparatus includes a sensor for detecting biologic information in a pair of arms connected via a spindle, and the sensor is tightly attached to a projecting part in a living body, particularly, a tragus of an auricle. | 1. A biologic information detecting apparatus comprising: a pair of arms that face each other;a spindle connecting the pair of arms at one end of each of the pair of arms;a distance varying mechanism provided for the spindle and adjusting an interval between other ends of the pair of arms; anda cuff configured to press a living body, which is attached to the other end of at least one of the pair of arms and attached on facing sides of the pair of arms, characterized in thata cuff rotating mechanism is provided for adjusting an angle of the cuff relative to the arm to which the cuff is attached in order to vary a direction in which the cuff is configured to come into contact with the living body;an axis of rotation of the cuff rotating mechanism extends in a same direction as an axis of rotation of the distance varying mechanism;a rotating mechanism is obtained by breaking a tip of the spindle and moves the spindle in a rotating direction; andthe pair of arms is configured to sandwich a tragus as a projecting part of an auricle in the living body by an arm configured to be disposed on one side face side of the tragus and an arm configured to be disposed on an other side face side of the tragus. 2. The biologic information detecting apparatus according to claim 1, further comprising a sensor that includes a light emitting element for emitting output light to the living body, and a light receiving element for receiving the output light from the light emitting element, which is scattered by the living body, or passed through the living body. 3. The biologic information detecting apparatus according to claim 1, further comprising an ear attachment configured to be placed around the base of the auricle. 4. The biologic information detecting apparatus according to claim 1, further comprising: a bridge connecting the pair of arms configured to be attached to one of right and left auricles of the living body and the other auricle to which the pair of arms is not attached; anda power supply unit disposed in a midpoint of the bridge and driving a sensor. 5. The biologic information detecting apparatus according to claim 1, further comprising: an ear attachment configured to be hung from the base of the auricle; and a power supply unit disposed in the ear attachment. | Nippon Telegraph and Telephone Corporation | A61B005/02 A61B005/00
US08655435 | B2 | 2014-02-18 | Apparatus and method for generating atrial fibrillation prediction model, and apparatus and method for predicting atrial fibrillation | 2012-07-30 | An apparatus and a method to generate an atrial fibrillation prediction model, and an apparatus and a method to predict atrial fibrillation are provided. An atrial fibrillation (AF) prediction model generating apparatus includes a feature extractor configured to extract T-wave features in a predetermined time period from electrocardiogram data and generate a T-wave feature profile based on the extracted features, and a prediction model generator configured to classify the generated T-wave feature profile and generate an AF prediction model using the classified feature profile. | 1. An atrial fibrillation (AF) prediction model generating apparatus, comprising: a feature extractor configured to extract T-wave features in a predetermined time period from electrocardiogram data and generate a T-wave feature profile based on the extracted T-wave features; anda prediction model generator configured to classify the generated T-wave feature profile and generate an AF prediction model based on the classified feature profile for predicting a future generation possibility of AF in real time. 2. The AF prediction model generating apparatus of claim 1, wherein the feature extractor comprises a noise remover, a T-wave detector, a derived feature generator, and a profile generator, the noise remover being configured to eliminate noise in the electrocardiogram data, the T-wave detector being configured to detect T-wave basic features in the predetermined time period from the electrocardiogram data from which the noise has been eliminated, the derived feature generator being configured to analyze the detected T-wave basic features and generate T-wave derived features for beats occurring during the predetermined time period based on the analyzed T-wave basic features, the profile generator being configured to generate the T-wave feature profile based on the generated T-wave derived features for the beats occurring during the predetermined time period. 3. The AF prediction model generating apparatus of claim 2, wherein the profile generator is further configured to calculate mean values of the generated T-wave derived features for the beats occurring during the predetermined time period and generate the T-wave feature profile based on the calculated mean values. 4. The AF prediction model generating apparatus of claim 2, wherein the profile generator is further configured to calculate mean values of the generated T-wave derived features for the beats occurring during the predetermined time period, select ones of the generated T-wave derived features that are within standard deviations with respect to the calculated mean values, respectively, and generate the T-wave feature profile based on the selected ones of the generated T-wave derived features. 5. The AF prediction model generating apparatus of claim 2, wherein the profile generator is further configured to compare the generated T-wave derived features for the beats occurring during the predetermined time period to predetermined threshold conditions, select ones of the generated T-wave derived features that meet the predetermined threshold conditions, and generate the T-wave feature profile based on the selected ones of the generated T-wave derived features. 6. The AF prediction model generating apparatus of claim 2, wherein the T-wave detector is further configured to detect the T-wave basic features in the predetermined time period from the electrocardiogram data for one or more measurement channels. 7. The AF prediction model generating apparatus of claim 2, wherein the detect... | Samsung Electronics Co., Ltd. | A61B005/04
US08740887 | B2 | 2014-06-03 | Combined wavefront and topography systems and methods | 2013-10-17 | Methods, software, and systems are provided for determining an ablation target shape for a treatment for an eye of a patient. Techniques include determining wavefront information from the eye of the patient with a wavefront eye refractometer, determining anterior corneal shape information from the eye with a corneal topography device, and combining the wavefront information and the anterior corneal shape information to determine the ablation target shape. | 1. A method for determining an ablation target shape for a laser vision treatment for an eye of a patient, comprising: determining a desired wavefront or wavefront gradient value for the eye of the patient;determining a measured wavefront or wavefront gradient value of the eye of the patient with a wavefront measurement system;determining an anterior corneal shape or anterior corneal shape gradient value of the eye of the patient with a corneal topography device; andcombining the desired wavefront or wavefront gradient value, the measured wavefront or wavefront gradient value, and the anterior corneal shape or anterior corneal shape gradient value to determine the ablation target shape. 2. The method according to claim 1, wherein the anterior corneal shape or anterior corneal surface shape gradient value comprises a surface shape or surface shape gradient of a preoperative anterior corneal surface of the eye. 3. The method according to claim 2, further comprising determining a surface shape or surface shape gradient of a postoperative anterior corneal surface of the eye based on the surface shape or surface shape gradient of a preoperative anterior corneal surface of the eye, the desired wavefront or wavefront gradient value, and the measured wavefront or wavefront gradient value, wherein the ablation target shape is determine based on a difference between the surface shape or surface shape gradient of the preoperative anterior corneal surface and the surface shape or surface shape gradient of the postoperative anterior corneal surface. 4. The method according to claim 1, further comprising removing an amount of corneal tissue from the eye based on the ablation target shape. 5. A method of determining an ablation target, comprising: selecting an ocular performance of an eye;measuring or calculating a first parameter comprising at least one of a wavefront from an eye or a slope of a wavefront from the eye;measuring or calculating a second parameter comprising at least one of a shape a cornea of the eye or a slope of the corneal shape of the eye;determining an input parameter having a direction of propagation out of the eye, the calculation of the input parameter based on the first parameter and the second parameter;determining an ablation target based on the selected ocular performance and the input parameter. 6. The method of claim 5, wherein the eye has an optical axis and the ocular performance is an angle of a ray from an object at a specified location from the eye along the optical axis. 7. The method of claim 6, wherein the object is a point source disposed on the optical axis an infinite distance from the eye. 8. The method of claim 5, wherein the first parameter is determined using a wavefront sensor and the second parameter is determined from a topography measurement. 9. The method of claim 8, wherein the wavefront sensor is a Hartmann-Shack wavefront sensor. 10. The method of claim 5, wherein the input parameter is a ray propaga... | AMO Development, LLC | A61B018/20
US08635793 | B1 | 2014-01-28 | Visual alert for placement on free-range animals | 2012-11-27 | The visual alert for placement on free-range animals includes active and/or passive lighting to alert motor vehicle drivers of such animals crossing the roadway when traveling through open rangeland. The visual alert is a sleeve having fins extending radially therefrom, the fins having reflective and/or active lighting elements thereon. Power for active lighting is provided by electrical batteries that are recharged during daylight. The permanently installed sleeve may be formed as a circumferentially closed distensible unit that passes over the hoof of the animal, or as an open sheet that is rolled about the leg of the animal and permanently secured by plastic ties or other suitable elements. The sleeve is lined with a non-abrasive material to preclude injury to the animal during long term wear. | 1. A visual alert for placement on free-range animals, comprising: a flexible circumferentially continuous sleeve, formed of a distensible fabric material, adapted for placement upon the leg of an animal;the sleeve having a plurality of ventilation passages therethrough, and a non-abrasive liner disposed therein;a bar code label disposed on the sleeve, the bar code label encoding information identifying the animal;a plurality of radially disposed flexible fins extending outward from the sleeve; anda plurality of light projecting elements disposed upon the fins. 2. The visual alert for placement on free-range animals according to claim 1, wherein the light projecting elements comprise electrically powered lights, the visual alert further comprising: at least one electrical storage battery disposed on the sleeve; andat least one solar cell disposed on the sleeve, the solar cell communicating electrically with the at least one electrical storage battery, the lights selectively receiving electrical power from the at least one electrical storage battery. 3. The visual alert for placement on free-range animals according to claim 1, wherein the light projecting elements comprise reflectors. 4. A visual alert for placement on flee-range animals, comprising: a flexible sleeve, having a circumferentially discontinuous structure, adapted for permanent placement upon the leg of an animal, the sleeve having a plurality of ventilation passages therethrough; a non-abrasive liner disposed within the sleeve; wherein the sleeve is formed of a distensible fabric material; a plurality of permanent fasteners disposed about the sleeve along the discontinuous structure; wherein the fasteners are for securing the sleeve permanently to the leg of an animal; and light projecting elements disposed upon the sleeve, further comprising a plurality of radially disposed flexible fins extending outward from the sleeve, the light projecting elements being disposed upon the fins. 5. The visual alert for placement on free-range animals according to claim 4, wherein the light projecting elements comprise electrically powered lights, the visual alert further comprising: at least one electrical storage battery disposed on the sleeve; andat least one solar cell disposed on the sleeve, the solar cell communicating electrically with the at least one electrical storage battery, the lights selectively receiving electrical power from the at least one electrical storage battery. 6. The visual alert for placement on free-range animals according to claim 4, wherein the light projecting elements comprise reflectors. 7. The visual alert for placement on free-range animals according to claim 4, further comprising a bar code label disposed on the sleeve, the bar code label encoding information identifying the animal. 8. A visual alert for placement on free-range animals, comprising: an elongate, flexible sleeve, having a circumferentially closed structure, adapted for placement upon the leg... | - | G06F003/00 G09F019/08 G09F019/00 A44C005/00 A61B005/103 A61B005/117 A41D020/00 A41D013/08
US20140005500 | A1 | 2014-01-02 | Non-Invasive Method for Assessing the Presence or Severity of Liver Fibrosis Based on a New Detailed Classification | 2012-03-12 | The present invention relates to a non-invasive method for assessing the presence and/or severity of a lesion in an organ of an animal, including a human, said method comprising carrying out at least one non-invasive test resulting in a value, preferably a score result, and positioning the at least one value or score result in a class of a detailed classification, such as, for example, a detailed classification based on population percentiles, or on a reliable diagnostic interval (RDI), to be crossed with another RDI. The present invention also relates to a device, preferably a meter, carrying out the non-invasive method of the invention. | 1.-15. (canceled) 16. A non-invasive method for assessing the presence and/or severity of a lesion in an organ of an animal, including a human, the method comprising: a) carrying out at least one non-invasive test resulting in a value;b) positioning the at least one value in a class of a detailed classification based on population percentiles, or based on the combination of at least two reliable diagnostic intervals RDIs; andc) assessing the presence and/or the severity of a lesion in an organ based on the class wherein the score has been positioned in step (b). 17. The non-invasive method of claim 16, wherein the resulting value in step (a) is a score result. 18. The non-invasive method of claim 16, wherein the organ is the liver and the detailed classification is a detailed fibrosis classification wherein each class corresponds to less than or equal to 3 pathological fibrosis stages, such as, for example, Metavir F stages and/or a detailed necrotico-inflammatory activity classification wherein each class corresponds to less than or equal to 3 pathological activity grades, such as, for example Metavir A grades. 19. The non-invasive method of claim 16, wherein the animal, including a human, is at risk of suffering or is suffering from a condition selected from the group consisting of a liver impairment, chronic liver disease, a hepatitis viral infection especially an infection caused by hepatitis B, C or D virus, an hepatoxicity, a liver cancer, a steatosis, a non alcoholic fatty liver disease (NAFLD), a non-alcoholic steatohepatitis (NASH), an autoimmune disease, a metabolic liver disease and a disease with secondary involvement of the liver. 20. The non-invasive method of claim 16, wherein a liver biopsy is needed after carrying out the non-invasive method in less than 30% of the classified patients. 21. The non-invasive method of claim 16, wherein the detailed classification presents: a discrepancy score lower than or equal to 0.4; and/ora proportion of significant discrepancies lower than or equal to 20; and/ora precision/accuracy ratio ranging from 1 to less than 5, and/ora precision/accuracy/liver biopsy ratio lower than or equal to 7. 22. The non-invasive method of claim 16, wherein the non-invasive test comprises at least one combination score, obtained by mathematical combination of at least one biomarker, at least one clinical marker, at least one data resulting from a physical method and/or at least one score. 23. The non-invasive method of claim 22, wherein the combination score comprises ELF, FibroSpect™, APRI, FIB-4, Hepascore, Fibrotest™, CirrhoMeter™ or FibroMeter™ score, wherein: ELF is a blood test based on hyaluronic acid, P3P, TIMP-1 and age;FibroSpect™ is a blood test based on hyaluronic acid, TIMP-1 and A2M;APRI is a blood test based on platelet and AST;FIB-4 is a blood test based on platelet, ASAT, ALT and age;Hepascore is a blood test based on hyaluronic acid, bilirubin, alpha2-macroglobulin, GGT, age and sex;Fibro... | CENTRE HOSPITALIER UNIVERSITAIRE D'ANGERS UNIVERSITE D'ANGERS | A61B005/00
US20140024905 | A1 | 2014-01-23 | APPARATUS, SYSTEMS, AND METHODS FOR TISSUE OXIMETRY AND PERFUSION IMAGING | 2013-07-15 | A compact perfusion scanner and method of characterizing tissue health status are disclosed that incorporate pressure sensing components in conjunction with the optical sensors to monitor the level of applied pressure on target tissue for precise skin/tissue blood perfusion measurements and oximetry. The systems and methods allow perfusion imaging and perfusion mapping (geometric and temporal), signal processing and pattern recognition, noise cancelling and data fusion of perfusion data, scanner position and pressure readings. | 1. An apparatus for monitoring perfusion oxygenation of a target tissue region of a patient, comprising: a scanner comprising: a planar sensor array;the sensor array configured to be positioned in contact with a surface of the target tissue region;the sensor array comprising one or more LED's configured to emit light into the target tissue region at a wavelength keyed for hemoglobin;the sensor array comprising one or more photodiodes configured to detect light reflected from the LED's; anda data acquisition controller coupled to the one or more LED's and to the one or more photodiodes for controlling the emission and reception of light from the sensor array to obtain perfusion oxygenation data associated with the target tissue region. 2. An apparatus as recited in claim 1, the scanner further comprising: a pressure sensor coupled to the sensor array;the pressure sensor configured to obtain pressure readings of the sensor array's contact with a surface of the target tissue region;wherein the scanner is configured to obtain pressure sensor readings while obtaining perfusion oxygenation data to ensure proper contact of the scanner with the surface of the target tissue region. 3. An apparatus as recited in claim 2: wherein the pressure sensors and sensor array are connected to a first side of a printed circuit board (PCB); andwherein the data acquisition controller is connected to the PCB on a second side opposite said first side. 4. An apparatus as recited in claim 1, wherein each LED comprises dual emitters configured for emitting red (660 nm) and infrared (880 nm) light. 5. An apparatus as recited in claim 4: wherein the one or more of the LED's are coupled driver circuit; andwherein the driver circuit is configured to allow the red LED emitter and infrared LED emitter to be driven independently while sharing a common anode. 6. An apparatus as recited in claim 5, wherein the driver circuit comprises an amplifier; anda field-effect transistor configured for providing negative feedback. 7. An apparatus as recited in claim 2, further comprising: a processing module coupled to the data acquisition controller;the processing module configured to control sampling of the pressure sensor and sensor array for simultaneous acquisition of pressure sensor data and perfusion oxygenation data. 8. An apparatus as recited in claim 7, wherein the processing module is configured to obtain readings from the sensor array to obtain position data of the scanner. 9. An apparatus as recited in claim 8, wherein the processing module is configured to generate a perfusion oxygenation map of the target tissue. 10. An apparatus as recited in claim 8, wherein the processing module is configured to control sampling of the pressure sensor and sensor array for simultaneous acquisition of two or more data parameters selected from the group consisting of pressure sensor data, perfusion oxygenation data, and position data, to simultaneously display said two or more data para... | THE REGENTS OF THE UNIVERSITY OF CALIFORNIA | A61B005/1455 A61B005/00
US20140039351 | A1 | 2014-02-06 | SENSING SYSTEM FOR PATIENT SUPPORTS | 2012-03-02 | A sensing system for a patient support, such as a bed, cot, stretcher, or the like, provides data about the patient and/or the patient support itself. The sensing system may include a flexible sheet that houses a sensor array that detects interface pressures between the patient and the support surface on the patient support. A user interface allows a caregiver to control operational parameters of the sensor array, including alarms. A color coded map may be displayed on the user interface highlighting the patient's currently experienced interface pressures. A control system coupled to the sensor array may map the sensor outputs to the body of the patient in order to correlate the interface pressures to specific parts of the patient's body. Shear pressure may, in some embodiments, also be detected by the sensor sheet. | 1. A sensing system for a patient support comprising: a sensor array integrated into a flexible mat, said mat adapted to be placed over a patient support surface positioned on the patient support, said sensor array including a plurality of sensors that are each adapted to detect force exerted by a patient onto a respective sensor in the sensor array;a controller in communication with said sensor array and adapted to process outputs from said sensor array to determine a pressure distribution profile of a patient positioned on the patient support; anda display screen supported on the patient support, said display screen adapted to display the pressure distribution profile. 2. The system of claim 1 wherein said controller is further adapted to map the plurality of sensors in said sensor array to at least one body part of a patient on the patient support. 3. The system of claim 1 further including a user interface supported on the patient support and associated with the display screen, said user interface in communication with said controller, said user interface adapted to allow a caregiver to select which of said plurality of sensors in the sensor array are used in a calculation performed by said controller. 4. The system of claim 1 wherein said user interface allows a user to view past pressure distribution profiles of a patient positioned on the patient support. 5. The system of claim 1 wherein said controller is adapted to determine from said sensor array at least one of the following: whether a patient has turned or not, if a patient is sitting up on the patient support, an angular orientation of a pivotable portion of the patient support surface, if an undesirable condition exists with respect to shear pressure exerted between the patient and the patient support surface, if a patient has bottomed out on a surface positioned underneath the patient, or if a patient has exited the patient support. 6. The system of claim 1 wherein said controller is adapted to determine from said sensor array if an undesirable shear condition exists, wherein said undesirable shear condition is based upon said sensor array detecting movement along said sensor array of an area of pressure exerted by the patient against the sensor array, said undesirable condition being detected only if said area of pressure exceeds a predetermined size, and only if a magnitude of pressure within said area of pressure exceeds a predetermined threshold. 7. The system of claim 1 further including a pedestal supportable on an IV hole defined in the patient support, said display screen being supported on said pedestal, and wherein said system further includes an alert light supported by said pedestal, said alert light being spaced apart from said display screen and adapted to be illuminated if an undesirable condition is detected by said sensor array, and said alert light also being adapted to be visible from a facility hallway when the patient support is positioned within a room s... | STRYKER CORPORATION | A61B005/00
US20140012115 | A1 | 2014-01-09 | PLASMA DEPOSITED ADHESION PROMOTER LAYERS FOR USE WITH ANALYTE SENSORS | 2012-07-03 | Embodiments of the invention provide methods and materials for making analyte sensors having a plurality of layered elements such as amperometric glucose sensors that are used by diabetic individuals to monitor blood sugar concentrations. Embodiments of the invention utilize plasma deposition technologies to form thin films of adhesion promoting compositions useful in such sensors. Sensors that incorporate the thin film compositions formed by these processes exhibit a number of desirable characteristics. | 1. A method of making an analyte sensor apparatus comprising: providing a base layer;forming a conductive layer over the base layer, wherein the conductive layer includes a working electrode;forming an analyte sensing layer over the conductive layer, wherein the analyte sensing layer includes a composition that can alter the electrical current at the working electrode in the conductive layer in the presence of an analyte;forming an adhesion promoting layer over the analyte sensing layer, wherein the adhesion promoting layer comprises hexamethyldisiloxane and is formed over the analyte sensing layer using a plasma vapor deposition process; andforming an analyte modulating layer over the adhesion promoting layer. 2. The method claim 1, wherein the adhesion promoting layer comprises allylamine and is formed over the analyte sensing layer using a dual plasma vapor deposition process. 3. The method of claim 2, wherein the hexamethyldisiloxane and the allylamine are disposed in the adhesion promoting layer in a ratio of between 5:1 and 1:1. 4. The method of claim 1, further comprising performing a pretreatment step on a layer over which the adhesion promoting layer is deposited, wherein the pretreatment step comprises exposure to a pretreating gas plasma. 5. The method of claim 1, further comprising performing a crosslinking step on the adhesion promoting layer after it is deposited, wherein the crosslinking step comprises exposure to a crosslinking gas plasma. 6. The method of claim 5, wherein the crosslinking gas plasma comprises a Helium plasma or an Oxygen plasma. 7. The method of claim 5, further comprising performing a wash step on the analyte sensor following the crosslinking step and prior to forming the analyte modulating layer over the adhesion promoting layer. 8. The method of claim 1, wherein the plasma vapor deposition process is a pulse deposition process. 9. The method claim 1, further comprising forming a protein layer over the analyte sensing layer, and forming the adhesion promoting layer over the protein layer. 10. An analyte sensor apparatus comprising: a base layer;a conductive layer disposed over the base layer wherein the conductive layer includes a working electrode;an analyte sensing layer disposed over the conductive layer, wherein the analyte sensing layer detectably alters the electrical current at the working electrode in the conductive layer in the presence of an analyte;an adhesion promoting layer disposed over the analyte sensing layer, wherein the adhesion promoting layer comprises hexamethyldisiloxane; andan analyte modulating layer disposed over the analyte sensing layer, wherein the analyte modulating layer modulates the diffusion of the analyte therethrough. 11. The analyte sensor apparatus of claim 10 wherein the adhesion promoting layer comprises allylamine. 12. The analyte sensor apparatus of claim 11, wherein the adhesion promoting layer comprises hexamethyldisiloxane and allylamine combined in a rati... | MEDTRONIC MINIMED, INC. | A61B005/1473 C23C016/50
US20140005506 | A1 | 2014-01-02 | RESCUE SCENE VIDEO TRANSMISSION | 2012-06-29 | A defibrillator or monitoring system may comprise a defibrillator, at least one video camera configured to acquire a video of a subject being treated by the defibrillator, a data collection unit configured to collect data associated with the subject, a communications unit configured to establish a communication channel between the defibrillator system and an emergency response center; and a processing unit configured to cause transmission to the emergency response center of at least one of the video of the subject and the data associated with the subject. | 1. A defibrillator system comprising; a defibrillator;a video camera configured to acquire a video of a subject being treated by the defibrillator;a data collection unit configured to collect data associated with the subject;a communications unit configured to establish a communication channel between the defibrillator system and an emergency response center; anda processing unit configured to cause transmission to the emergency response center of at least one of the video of the subject and the data associated with the subject. 2. The defibrillator system of claim 1, wherein the processing unit is further configured to: compare available bandwidth of the communication channel to a threshold bandwidth;if the available bandwidth exceeds the threshold bandwidth, cause transmission of both the video of the subject and the data associated with the subject; andif the available bandwidth is less than the threshold bandwidth, cause transmission of at least one of (1) only the data associated with the subject and (2) the data associated with the subject and the video at a lower frame rate than an original frame rate of the video. 3. The defibrillator system of claim 1, wherein the processing unit is configured to cause transmission of only the data associated with the subject when the available bandwidth is below a threshold bandwidth. 4. The defibrillator system of claim 3, wherein the threshold bandwidth is at least about 750 kbps. 5. The defibrillator system of claim 1, wherein the processing unit is configured to transmit the video at a lower frame rate than an original frame rate of the video when the available bandwidth is below a threshold bandwidth. 6. The defibrillator system of claim 5, wherein a ratio of the lower frame rate to the original frame rate is at least about 2:1. 7. The defibrillator system of claim 1, wherein the processing unit is configured to determine the available bandwidth of the communication channel. 8. The defibrillator system of claim 1, wherein the processing unit is configured to receive an input indicative of the available bandwidth of the communication channel. 9. The defibrillator system of claim 1, wherein the video camera is coupled with the defibrillator or at least one electrode. 10. The defibrillator system of claim 1, wherein the video camera is configured to be worn by a person treating the subject. 11. The defibrillator system of claim 1, wherein the data include at least one of an electrocardiogram signal, an SpO2 level, a blood pressure, a measure of cardiac output, and a compression parameter. 12. The defibrillator system of claim 1, further comprising an audio unit configured to receive audio signals, the processing unit further configured to cause transmission of the audio signals based on the available bandwidth. 13. The defibrillator system of claim 1, wherein the communication channel is a wireless communication channel. 14. The defibrillator system of claim 1, wherein the defibrillator i... | ZOLL MEDICAL CORPORATION | H04N007/18 A61B005/0205
US08622899 | B2 | 2014-01-07 | Continuous monitoring of stress using self-reported psychological or behavioral data | 2011-05-13 | In particular embodiments, a method includes accessing data streams from a mood sensor and one or more of a heart-rate monitor, a blood-pressure monitor, a pulse oximeter, or an accelerometer monitoring a person, analyzing data sets collected from the person when the person is stressed and unstressed, analyzing the data sets, and determining a current stress index of the person based on the analysis. | 1. A method comprising, by one or more processors associated with one or more computing devices: accessing, by one or more of the processors, one or more data streams from a plurality of sensors, the sensors comprising a mood sensor and one or more of a heart-rate monitor, a blood-pressure monitor, a pulse oximeter, or an accelerometer, wherein: the data streams comprise self-reported mood data of a person from the mood sensor and one or more of heart-rate data of the person from the heart-rate monitor, blood-pressure data of the person from the blood-pressure monitor, pulse-oximetry data of the person from the pulse oximeter, or accelerometer data of the person from the accelerometer;a first data set from the data streams was collected from the person at a first time, the person being substantially stressed at the first time; anda second data set from the data streams was collected from the person at a second time, the person being substantially unstressed at the second time;accessing, by one or more of the processors, a stress model comprising baseline renal-Doppler data, baseline self-reported mood data, and one or more of baseline heart-rate data, baseline blood-pressure data, baseline pulse-oximetry data, or baseline accelerometer data, wherein the baseline-renal-Doppler data measures a stress response of the sympathetic nervous system, and wherein the stress model correlates the baseline renal-Doppler data with the baseline self-reported mood data and one or more of the baseline heart-rate data, the baseline blood-pressure data, the baseline pulse-oximetry data, or the baseline accelerometer data;analyzing, by one or more of the processors, the first data set and second data set with respect to each other and with respect to the stress model; anddetermining, by one or more of the processors, a current stress index of the person based on the analysis of the first data set and second data set with respect to each other and with respect to the stress model. 2. The method of claim 1, wherein analyzing the first data set and second data set with respect to each other comprises contextualizing one or more of the heart-rate data, the blood-pressure data, the pulse-oximetry data, or accelerometer data of the person with the self-reported mood data of the person. 3. The method of claim 1, further comprising: accessing a prior stress index of the person that precedes the current stress index of the person;analyzing the current stress index and prior stress index of the person with respect to each other; anddetermining whether there is a change in the stress index of the person based on the analysis of the current stress index and prior stress index with respect to each other. 4. The method of claim 1, wherein one or more of the sensors is affixed to the person's body. 5. The method of claim 1, wherein the stress model is a stress model of the person and comprises baseline data of the person. 6. The method of claim 5, wherein the baseline self-re... | Fujitsu Limited | A61B005/00
US20140039278 | A1 | 2014-02-06 | BARIATRIC INSTRUCMENT OR ACCESSORY WITH SENSORS | 2013-10-09 | A bariatric instrument or accessory with sensors 28 used for sensing or monitoring parameters related to a patient during the placement, adjustment or in vivo duration of a bariatric or intraluminal device 10 such as a balloon, stent, feeding tube or other. The instrument or accessory may sense parameters from direct patient contact, non-patient contact such as intraluminal data, or indirect patient contact. The instrument 20 could be used during placement and adjustment of a device. The accessory 30 could be attached to a bariatric or intraluminal device 10 for the placement or adjustment of a bariatric device, or could be left on the bariatric device for in vivo placement. | 1. A bariatric instrument for sensing one or more parameters in connection with a separate bariatric device, comprising: a sensor capable of producing signals in response to a parameter within the gastrointestinal tract,an arm coupled with the sensor,a central shaft with proximal and distal ends, the distal end coupled with the arm, the central shaft being long enough for the sensor and arm to reach the target area in the approximate location of the separate bariatric device and for the proximal end to be accessible through the mouth of the patient. 2. The bariatric instrument for sensing one or more parameters in connection with a separate bariatric device of claim 1, wherein the sensor does not contact the patient's tissue. 3. The bariatric instrument for sensing one or more parameters in connection with a separate bariatric device of claim 1, wherein the sensor is communicatively coupled with a transmitter capable of transmitting the sensor signals, a receiver capable of receiving signals from an outside source, and a memory module that is capable of storing the signal data from the sensor. 4. The bariatric instrument for sensing one or more parameters in connection with a separate bariatric device of claim 3, further comprising an external controller that communicates with the sensor. 5. The bariatric instrument for sensing one or more parameters in connection with a separate bariatric device of claim 1, further comprising a plurality of sensors, wherein when the sensors are in their operational positions relative to the separate bariatric device, at least one sensor is in contact with the patient's tissues, and at least one sensor is not in contact with the patient's tissues. 6. A sensor accessory for use in connection with an intragastric device, comprising: a sensor capable of producing signals in response to a parameter within the gastrointestinal tract,an attachment element coupled with the sensor, said attachment element adapted to couple with an intragastric device. 7. The sensor accessory for use in connection with an intragastric device of claim 6, wherein the sensor does not contact the patient's tissue. 8. The sensor accessory for use in connection with an intragastric device of claim 6, further comprising an arm coupled with at least two sensors. 9. The sensor accessory for use in connection with an intragastric device of claim 6, wherein the sensor is operatively coupled with a transmitter capable of transmitting the sensor signals. 10. The sensor accessory for use in connection with an intragastric device of claim 9, wherein the sensor is operatively coupled with a receiver capable of receiving signals. 11. The sensor accessory for use in connection with an intragastric device of claim 10, wherein the sensor is operatively coupled with a memory module that is capable of storing the signal data from the sensor. 12. The sensor accessory for use in connection with an intragastric device of claim 6, further comprising an ... | Allergan, Inc. | A61B005/00 A61B005/11 A61F005/00 A61B005/01 A61B005/1473 A61B005/03 A61B005/145
US20140051044 | A1 | 2014-02-20 | SYSTEMS AND METHODS TO GATHER AND ANALYZE ELECTROENCEPHALOGRAPHIC DATA | 2012-12-28 | Example methods are disclosed herein that include obtaining electroencephalographic (EEG) data from a subject via a device comprising two or more independently adjustable bands, each of the bands having a plurality of electrodes to detect the electroencephalographic data from a brain of the subject, each band selectively rotatable relative to an adjacent band and each band selectively compressible to increase a force of the electrodes against a head of the subject. The example method also includes converting the EEG data into digital EEG signals and conditioning the digital EEG signals. In addition, the example method includes analyzing the digital EEG signals using one or more analysis protocols to determine a mental characteristic of the subject and transmitting the mental characteristic to an output device. | 1-93. (canceled) 94. A method comprising: analyzing first data gathered from a first sensor of a headset coupled to a subject while exposed to media to determine a first behavior of the subject, the first sensor comprising an electrode coupled to a head of the subject;determining a mental state of the subject based on the first behavior;analyzing second data gathered from a second sensor to determine a second behavior of the subject; anddetermining an intended activity of the subject based on the mental state and the second behavior. 95. The method as defined in claim 94, wherein the first behavior is a change in brain activity. 96. The method as defined in claim 94, wherein the second behavior is a direction of eye gaze. 97. The method as defined in claim 94, wherein the mental state is a level of engagement. 98. The method as defined in claim 94, wherein the intended activity is an actuation of an electronic device. 99. The method as defined in claim 98, wherein the actuation of the electronic device is a change in at least one of a volume, a mute status, a channel or a power status of a device presenting the media. 100. The method as defined in claim 98, wherein the actuation of the electronic device is a cursor move, a key stroke or a mouse click. 101. The method as defined in claim 98 further comprising sending, from the headset, a signal to the electronic device to effectuate the intended activity. 102. The method as defined in claim 94, wherein analyzing the first data comprises analyzing electroencephalographic signatures in a somatosensory system that are focal over a sensorimotor cortex contralateral to movement and include changes in mu and beta frequencies. 103. The method as defined in claim 94, wherein the intended activity is consumption of the media. 104. The method as defined in claim 103 further comprising identifying a program in the media by at least one of detecting a channel, collecting an audio code indicative of the program or reviewing time-stamped data at a remote data collection facility. 105. The method as defined in claim 104 further comprising determining an audience rating based on the intended activity and the program identification. 106. A tangible machine accessible storage medium comprising instructions that, when executed, cause a machine to at least: analyze first data gathered from a first sensor of a headset coupled to a subject while exposed to media to determine a first behavior of the subject, the first sensor comprising an electrode coupled to a head of the subject;determine a mental state of the subject based on the first behavior;analyze second data gathered from a second sensor to determine a second behavior of the subject; anddetermine an intended activity of the subject based on the mental state and the second behavior. 107. The tangible machine accessible storage medium as defined in claim 106, wherein the first behavior is a change in brain activity, the second behavior is a directio... | - | A61B005/00
US08641632 | B2 | 2014-02-04 | Method and device for predicting abnormal medical events and/or assisting in diagnosis and/or monitoring, particularly in order to determine depth of anesthesia | 2005-11-03 | The invention relates to the field of technological assistance for anaesthesia and intensive care practitioners, as well as to the field of simple, reliable medical monitoring for managing anaesthesia and/or predicting deleterious medical events. The invention aims to provide a system enabling prevention and anticipation of procedures necessary for patients and/or maintenance of patients in a suitable anaesthetic state for a surgical operation at a given time. For this purpose, the invention provides a method of predicting abnormal medical events and/or assisting in diagnosis and/or monitoring, comprising the continuous, real-time detection of a concomitant occurrence of a temporary inefficiency in cardiac baroreceptor reflex and an activation of non-baroreceptor reflex cardiovascular control. The invention also relates to the device used to implement said method. | 1. A method for predicting abnormal medical events, assisting in diagnosis, or monitoring a patient, comprising detecting and simultaneously distinguishing between, continuously and in real time, a concomitant occurrence of a temporary inefficiency of the cardiac baro-reflex and an activation of the non-baro-reflex cardiovascular regulation, wherein the detecting and simultaneously distinguishing is carried out using a device comprising a computing unit; andwherein the detecting and simultaneous distinguishing comprises: a) continuously measuring (beat-by-beat) time intervals determined from an ECG between two consecutive cardiac cycles (IT) and arterial pressure (AP); andb) filtering by means of a low-pass filter the beat-by-beat series of the time intervals IT and the series of AP calculated at step a), the filtering giving rise to filtered series ITf and APf of IT and of AP respectively; andc) monitoring for the occurrence of one or more of the following sequences: (i) increase in APf/time period/reduced increase in ITf;(ii) increase in APf/time period/delayed increase in ITf; and(iii) increase in APf/time period/decrease in ITf;wherein the occurrence of any one of (i)-(iii) is a predictive index that indicates (a) the concomitant occurrence of a temporary inefficiency of the cardiac baro-reflex and an activation of the non-baro-reflex cardiovascular regulation and (b) the cardiovascular depth of anesthesia. 2. The method of claim 1, wherein the time intervals IT are calculated either from a) intervals of time between two QRS complexes from the ECG (RR), orb) intervals between two points that are characteristic of continuous AP or of continuous oxygen saturation level of the blood (SpO2). 3. The method of claim 1, wherein the AP is chosen from the group of signals comprising: systolic arterial pressure (SAP) of the patient, diastolic arterial pressure (DAP) of the patient, and mean arterial pressure (MAP) of the patient, each of which pressures are determined from the ECG. 4. The method of claim 1, wherein the AP is obtained either by direct invasive or non-invasive measurement, or by indirect measurement. 5. The method of claim 1, wherein the AP obtained indirectly, by measuring the continuous SpO2 calibrated with the intermittent values of AP, wherein the measuring comprises: a1) calculating the series of the maxima of the SpO2 signal during each cardiac cycle;a2) inverting the series obtained at step a1) by subtracting from a constant strictly higher than the maximum amplitude of the SpO2 signal; anda3) calibrating the series obtained at step a2) in units of pressure by applying a linear operator of the 1st degree to the series obtained at step a2), the coefficients of this operator being obtained from the intermittent values of AP. 6. The method of claim 1, wherein the filtering is carried out in real time by at least one filter with infinite impulse response (RII) or with finite impulse response. 7. The method of claim 1, wherein at... | Luc Quintin Andrei Cividjian | A61B005/02 A61B005/04
US08622902 | B2 | 2014-01-07 | Controlling an alarm in a medical instrument | 2009-01-19 | The invention concerns a method for controlling an alarm in a medical instrument or system, the medical instrument or system detecting at least one physiological parameter of the patient. The present value of the physiological parameter is consecutively detected and an alarm delay is determined as a function of at least one detected value of the physiological parameter wherein the function yields a shorter alarm delay for increasing values of the deviation from a normal value and a longer alarm delay for decreasing values of the deviation from the normal value. Further, the duration the value of the physiological parameter exceeds or under-runs at least one predefined threshold for the physiological parameter defining an upper or lower limit for a normal range of the physiological parameter, respectively, is measured and the alarm is generated when the duration the determined value of the physiological parameter exceeds or under-runs the predefined threshold exceeds the alarm delay. This method allows for the avoidance of nuisance alarms while still indicating severe conditions of the monitored patient reliably. | 1. A method for controlling an alarm unit in a medical instrument or system, the medical instrument or system detecting at least one physiological parameter of the patient, the method comprising: with the medical instrument or system, consecutively detecting a present value of the physiological parameter;with a determination unit, after detecting the present value of the physiological parameter, determining an alarm delay as a function of at least one detected value of the physiological parameter wherein the function yields a shorter alarm delay if the degree by which two consecutively determined values of the physiological parameter deviate from a normal value increases, and wherein the function yields a longer alarm delay if the degree by which two consecutively determined values of the physiological parameter deviate from the normal value decreases;measuring a time the physiological parameter has exceeded or under-run at least one predefined threshold for the physiological parameter defining an upper or lower limit for a normal range of the physiological parameter, respectively;starting a limit violation counter running after a first of multiple directly consecutive events of detected present values of the physiological parameter that exceed or under-run the threshold, respectively, and wherein the value of the alarm delay is continuously updated according to the function of at least the detected value of the physiological parameter;determining the value of the limit violation counter when a detected present value of the physiological parameter has returned into a normal range, a reduction value is calculated as a function of the detected present value of the limit violation counter and/or the degree by which the detected present value of the physiological parameter exceeds or under-runs the predefined threshold, and the reduction value is decremented in time; andcontrolling the alarm unit to generate an alarm when the time of the physiological parameter exceeds or under-runs the predefined threshold, respectively, exceeds the alarm delay. 2. The method according to claim 1, wherein the most recently detected value of the physiological parameter is used for determining the alarm delay. 3. The method according to claim 1, wherein the determination unit considers the degree by which the detected value exceeds or under-runs the predefined threshold, respectively, and wherein the function yields a longer alarm delay for a lesser degree of exceeding or under-running the predefined threshold, respectively, and vice versa. 4. The method according to claim 1, wherein a maximum alarm delay and/or a minimum alarm delay are defined. 5. The method according to claim 1, wherein the reduction value is equal to the value of the limit violation counter when the detected present value of the physiological parameter has returned into the normal range. 6. The method according to claim 1, wherein a subsequently alarm delay is reduced by the present reduction... | Koninklijke Philips N.V. | A61B005/00 G06F019/00
US08626276 | B2 | 2014-01-07 | Cardiac activation sequence monitoring for ischemia detection | 2010-07-30 | Cardiac monitoring and/or stimulation methods and systems that provide one or more of monitoring, diagnosing, defibrillation, and pacing. Cardiac signal separation is employed to detect, monitor, track and/or trend ischemia using cardiac activation sequence information. Ischemia detection may involve sensing composite cardiac signals using implantable electrodes, and performing a signal separation that produces one or more cardiac activation signal vectors associated with one or more cardiac activation sequences. A change in the signal vector may be detected using subsequent separations. The change may be an elevation or depression of the ST segment of a cardiac cycle or other change indicative of myocardial ischemia, myocardial infarction, or other pathological change. The change may be used to predict, quantify, and/or qualify an event such as an arrhythmia, a myocardial infarction, or other pathologic change. Information associated with the vectors may be stored and used to track the vectors. | 1. A system, comprising: a housing configured for implantation in a patient;a plurality of implantable electrodes configured for sensing a plurality of composite signals associated with an unknown number of signal sources;a memory provided in the housing and configured to store a baseline angular orientation of a cardiac signal vector representative of the patient's baseline ischemia status; anda processor provided in the housing and coupled to the electrodes and the memory, the processor configured to: open a window associated with an ST-T segment within which the plurality of composite signals are sensed for each of a plurality of cardiac cycles;perform recurring source separation operations by which the plurality of composite signals sensed within the window are separated according to their respective sources to produce windowed cardiac signal vectors indicating a dominant angular orientation of repolarization wavefronts over the plurality of cardiac cycles; anddetect a deviation in the dominant angular orientation of the windowed cardiac signal vectors relative to the baseline angular orientation as an indication of a change in the patient's ischemia status relative to the patient's baseline ischemia status. 2. The system of claim 1, wherein the processor is configured to center the window on the ST-T segment of each of the plurality of cardiac cycles. 3. The system of claim 1, wherein the processor is configured to determine a change in one or more ST-T segment features of the plurality of composite signals sensed within the window indicative of the change in the patient's ischemia status. 4. The system of claim 1, wherein the processor is configured to determine a change in one or more ST-T segment features of the plurality of composite signals sensed within the window indicative of an elevation or a depression of the ST-T segment. 5. The system of claim 1, wherein: the memory is configured to store a baseline magnitude of a cardiac signal vector representative of the patient's baseline ischemia status; andthe processor is configured to detect a deviation in angular orientation and a deviation in magnitude of the windowed cardiac signal vectors relative to the baseline angular orientation and baseline magnitude, respectively, as an indication of the change in the patient's ischemia status relative to the patient's baseline ischemia status. 6. The system of claim 1, wherein the processor is configured to predict myocardial infarction based on the detected deviation in angular orientation. 7. The system of claim 1, wherein the processor is configured to implement a confirmation procedure to confirm that candidate windowed cardiac signal vectors comprise a cardiac signal. 8. The system of claim 1, wherein the processor is configured to: implement a first confirmation procedure that attempts to confirm that the windowed cardiac signal vectors comprise a cardiac signal; andif the first confirmation procedure is unsuccessful, implement a s... | Cardiac Pacemakers, Inc. | A61B005/04
US08647269 | B2 | 2014-02-11 | Glucose measuring device for use in personal area network | 2009-04-20 | A glucose measuring system includes a glucose meter that incorporates wireless communication capabilities. The meter can advantageously be a low cost meter by eliminating expensive components, such as the display. The user nevertheless is able to retrieve and view his or her glucose values by referring to displays within the glucose measuring local area network. Feedback via these displays can advantageously be used by the diabetic to create a higher level of confidence and safety. | 1. A data communication system, comprising: a data network;a client unit including a client wireless communication module and a glucose sensor in contact with a bodily fluid that determines glucose data based on the bodily fluid, the bodily fluid comprising one of blood or interstitial fluid, wherein the client unit is operatively coupled to the data network via the client wireless communication module, and configured to wirelessly communicate the glucose data over the data network; andan automobile including an automobile wireless communication module, the automobile operatively coupled to the data network via the automobile wireless communication module, and configured to wirelessly communicate with the client unit to receive the glucose data from the client unit over the data network; wherein the automobile comprises programming that includes one or more acceptable glucose level ranges, and wherein one or more functions of the automobile are configured to be disabled until results of received glucose data are within the one or more acceptable ranges. 2. The system of claim 1, wherein the client unit is configured to encrypt the glucose data. 3. The system of claim 2, wherein the automobile is configured to decrypt the glucose data. 4. The system of claim 1, wherein the data network comprises a wireless network. 5. The system of claim 1, wherein the wireless communication over the data network is based on an 802.11 protocol, a short-range protocol, a radio frequency (RF) protocol, an infrared data association (IrDA) protocol, or one or more combinations thereof. 6. The system of claim 1, wherein the automobile is configured to generate one or more health management signals based on the glucose data received from the client unit. 7. The system of claim 1, wherein the automobile comprises an alarm that is configured to activate based upon the received glucose data. 8. The system of claim 7, wherein the alarm comprises one or more of an audio alert, a graphical display or a vibratory alert. 9. The system of claim 1, wherein the automobile is configured to provide a suggested action to be taken based on the received glucose data. 10. The system of claim 1, wherein the automobile is configured to request assistance based on the received glucose data. 11. The system of claim 1, wherein the automobile comprises a display to display information related to the received glucose data. 12. The system of claim 11, wherein the automobile display comprises an input device configured to control the client unit. 13. The system of claim 12, wherein the input device comprises a touch screen. 14. The system of claim 1, wherein the automobile programming is configured to request glucose data from the client unit. 15. The system of claim 14, wherein the automobile programming is configured to disable one or more functions of the automobile until glucose data is received. 16. The system of claim 1, wherein the automobile comprises an interface to recei... | Abbott Diabetes Care Inc. | A61B005/00 G06F019/00
US08622904 | B2 | 2014-01-07 | Use of heat sensitive color changing formula to detect and prevent the onset of decubitus ulcers | 2010-07-28 | A method for diagnosing the onset of necrosis, decubiti, and/or decubitus ulcers in the skin of a patient. Included is a topical product accessed in liquid form and applied to the skin. The product displays thermochromic temperature change when the product comes into contact with human skin tissue to identify body parts at risk for tissue necrosis by the color differences. | 1. A method of assessing the skin diagnosis of a patient, comprising: providing a water washable topical solution containing thermochromic material;applying said water washable topical solution to the skin of the patient;recording the color of the water washable topical solution as it appears on the skin of the patient;analyzing changes in the color of the water washable topical solution as affected by the skin of the patient after a period of predetermined time; andcorrelating locations of changes in color of the water washable topical solution to an increase temperature of the skin at the color change location and to the risk for the onset of decubiti. 2. The method of claim 1, wherein the thermochromic material is a plurality of liquid crystals. 3. The method of claim 1, wherein the thermochromic material is a leuco dye. 4. The method of claim 1, further including providing a color key indicating the correlation between the water washable topical solution color and ranges of temperature of the skin proximate to the water washable topical solution. 5. The method of claim 4, wherein the water washable topical solution is in a liquid form. 6. The method of claim 5, wherein the water washable topical solution can be applied as a spray. 7. The method of claim 6, wherein the period of predetermined time is less than 10 seconds. 8. The method of claim 7, wherein the period of predetermined time is less than 5 seconds. 9. A kit for the early assessment of decubitus ulcers, the kit containing; a water washable liquid solution including a thermochromic material and soap, the thermochromic material reacting to temperature variants to display a color change with increased temperature, the temperature variants apparent when the water washable liquid solution is in contact with human skin tissue; anda color key indicating the correlation between the color change and ranges of temperature of that skin area proximate to the water washable liquid solution exhibiting the color change; ranges in the color key identifying a risk for tissue necrosis. 10. The kit of claim 9, wherein the thermochromic material is a plurality of liquid crystals. 11. The kit of claim 9, wherein the thermochromic material is a leuco dye. 12. A method of assessing the risk for the onset of decubitus ulcers in the skin of a patient, comprising: providing a water washable topical solution having a first color and containing thermochromic material, the water washable topical solution absorbable through the skin of the patient;applying the water washable topical solution to the skin of the patient;recording the color of the water washable topical solution as adjusted by variances in the temperature of the skin;analyzing changes in the color of the water washable topical solution as affected by the skin of the patient after a period of predetermined time;providing a color key indicating the correlation between the water washable topical solution color and ranges of temperature of ... | - | A61B005/00
US08639312 | B2 | 2014-01-28 | System and method for electrically shielding a microelectrode array in a physiological pathway from electrical noise | 2009-12-10 | A system and method for electrically shielding a physiological pathway from electrical noise is disclosed. The method includes the operation of implanting at least one signal microelectrode into a patient such that the signal microelectrode is proximate to the physiological pathway. An additional operation includes substantially enclosing the microelectrode and a section of the physiological pathway with an electrical shielding wrap. The electrical shielding wrap includes a plurality of holes that enable fluid communication of physiological fluids between an inside and outside of the wrap. | 1. An electrically shielded containment system used to substantially block electrical noise at a physiological pathway in a conductive complex physiological solution, comprising: an array of signal microelectrodes configured to penetrate the physiological pathway and being operable for implantation in the physiological pathway wherein each signal microelectrode of the array is perpendicular to and integrated on a dielectric substrate; andwherein each microelectrode of the array is substantially coated with an insulative material to reduce the level of electrical noise received by each microelectrode and wherein each microelectrode of the array has exposed insulated tips; andwherein the array of signal microelectrodes include at least one reference microelectrode located adjacent to and integrated with the microelectrodes on the dielectric substrate, wherein the at least one reference microelectrode is positioned on the dielectric substrate relative to the signal microelectrodes to enable a reduced level of electrical noise to be detected between the at least one reference microelectrode and the signal microelectrodes; andwherein each of the at least one reference microelectrode has a greater exposed uninsulated surface area relative to the exposed tips of each of the signal microelectrodes; andan electrical shielding wrap configured to substantially enclose the array of signal microelectrodes and the physiological pathway sufficient to act as a barrier of undesired electrical signals, wherein the electrical shielding wrap is of a porous material and includes a plurality of holes that enable fluid communication of physiological fluids between an inside and outside of the wrap and that enable normal physiological processes to occur. 2. The system of claim 1, wherein the electrical shielding wrap is coated with an insulative material to reduce short circuiting between the electrical shielding wrap and the array of signal microelectrodes. 3. The system of claim 1, wherein the physiological pathway is selected from the group consisting of a single nerve fiber, a nerve bundle, a muscle fiber, and a muscle fiber bundle. 4. The system of claim 1, wherein the array of signal microelectrodes is completely enclosed within the electrical shielding wrap. 5. The system of claim 1, further comprising at least one wire electrically coupled to the array of signal microelectrodes and directed through one of the plurality of holes or through ends of the electrical shielding wrap to enable the array of signal microelectrodes to be connected to at least one of a remote power system and a wireless communication system. 6. The system of claim 1, further comprising at least one of a remote power system and a wireless communication system integrated with the array of signal microelectrodes. 7. The system of claim 6, further comprising an inductive coupling power source configured to provide power to the remote power system integrated with the array of signal microe... | University of Utah Research Foundation | A61B005/0478 A61N001/05 A61B005/0484
US08632605 | B2 | 2014-01-21 | Elongated lung volume reduction devices, methods, and systems | 2009-09-11 | A lung volume reduction system is disclosed comprising an elongate implantable device adapted to be delivered to a lung airway of a patient in a delivery configuration and to change to a deployed configuration to compress lung tissue. The implant may be longer in axial length than an axial length of the target axial region in which it is deployed. Deployment may involve allowing an end of the implant to move relative to surrounding tissue while the implant is progressively deployed. | 1. A method for treating a lung of a patient, the lung including an airway system having a plurality of branching airways, the method comprising: identifying a target axial region of the airway system, the target axial region having a proximal end toward the esophagus and a distal end away from the esophagus with a length therebetween;selecting an implant in response to the length of the target axial region such that the implant has an elongate body with a body length greater than the length of the target axial region;advancing a distal end of the selected implant along a catheter and through the airway system toward the distal end of the target axial region;deploying a distal portion of the implant within the target axial region so that the distal portion axially couples the elongate body of the implant to the airway system; andwithdrawing the catheter proximally relative to the axially coupled elongate body while a proximal portion of the elongate body remains along the catheter;wherein the proximal portion of the elongate body moves distally along the catheter and distally relative to the airway toward the distal end of the axially coupled elongate body during the withdrawal of the catheter, and wherein movement of the proximal portion of the elongate body toward the distal end, laterally compresses a portion of the lung between the proximal portion and the distal portion during the withdrawal of the catheter. 2. The method of claim 1, further comprising measuring a length of the target axial region, wherein the implant is selected so that the elongate body has a length of at least 10% more than the measured target axial region. 3. The method of claim 1, wherein the length of the target axial region is measured by advancing the catheter body distally from a distal end of a bronchoscope until a distal end of the catheter body is sufficiently engaged by a surrounding lumen of the airway system to limit distal advancement, and measuring a length between the distal end of the advanced catheter and the distal end of the bronchoscope; and wherein the implant is deployed by advancing the distal end of the elongate body through a lumen of the catheter to adjacent the distal end of the catheter, and withdrawing the catheter proximally from the advanced implant;wherein the elongate body of the implant is advanced axially within and from the lumen of the catheter by pushing the proximal portion of the elongate body distally within the lumen. 4. A method for treating a lung of a patient, the lung including an airway system having a plurality of branching airways, the method comprising: identifying a target axial region of the airway system, the target axial region having a proximal end toward the esophagus and a distal end away from the esophagus with a length therebetween;selecting an implant in response to the length of the target axial region such that the implant has an elongate body with a body length greater than the length of the target axial re... | PneumRx, Inc. | A61F002/04 A61B017/08 A61B001/00 A61B005/05
US09044148 | B2 | 2015-06-02 | Method and a system for cardiac monitoring | 2013-06-24 | A method for monitoring a heart of a patient, the includes receiving signals indicative of cardiac activity of the patient during a monitoring period; and processing the signals and providing monitoring results in response to a result of the processing; wherein the monitoring results comprise information indicative of: (a) the heart rate of the patient during the monitoring period; (b) at least one first time period in which the heart rate of the patient exceeds a first threshold; and (c) at least one second time period in which the heart rate of the patient exceeds both the first threshold and a second threshold. | 1. A method for monitoring a heart of a patient, the method comprising: receiving, by a physiological data input interface and from one or more sensors, signals indicative of cardiac activity of the patient during a monitoring period; processing, by a processor, the signals and; providing by the processor, monitoring results in response to a result of the processing; wherein the monitoring results comprise information indicative of: (a) a heart rate of the patient during the monitoring period; (b) at least one first time period in which the heart rate of the patient exceeds a first threshold; and (c) at least one second time period in which the heart rate of the patient exceeds both the first threshold and a second threshold; wherein the providing, by the processor, of the monitoring results comprises: providing a first bradycardia indication if the heart rate of the patient was lower than the first threshold for a first bradycardia indicative duration, and providing a second bradycardia indication if the heart rate of the patient was lower than the second threshold that is lower than the first threshold;wherein the processing, by the processor, further comprises processing the signals to detect heart pauses,wherein the providing of the monitoring results further comprises providing a pause indication, wherein the pause indication that is indicative of at least one heart pause and which is distinct from the first and second bradycardia indications. 2. The method according to claim 1, wherein the processing, by the processor, further comprises processing the signals to detect atrial fibrillation, wherein the providing of the monitoring results further comprises providing information indicative of atrial fibrillation of the heart of the patient during the monitoring period. 3. A method for monitoring a heart of a patient, the method comprising: receiving, by a physiological data input interface and from one or more sensors, signals indicative of cardiac activity of the patient during a monitoring period; processing, by a processor, the signals and; providing by the processor, monitoring results in response to a result of the processing; wherein the monitoring results comprise information indicative of: (a) a heart rate of the patient during the monitoring period; (b) at least one first time period in which the heart rate of the patient exceeds a first threshold; and (c) at least one second time period in which the heart rate of the patient exceeds both the first threshold and a second threshold; wherein the processing, by the processor, comprises determining when the heart rate of the patient exceeded the first threshold for at least a first minimum duration, wherein the providing comprises providing the monitoring results that comprise information pertaining to first time periods that are longer than the first minimum duration. 4. The method according to claim 3, wherein the processing, by the processor, further comprises determining when the h... | LIFEWATCH TECHNOLOGIES LTD. | A61B005/04 A61B005/024 G06Q050/22 G06Q099/00
US08634923 | B2 | 2014-01-21 | Customization of irregular arrays | 2010-08-25 | An apparatus includes: an input configured to receive information indicative of sensed light locations; memory coupled to the input and storing indicia of receptive fields forming a mosaic, each of the receptive fields corresponding to an electrode, the mosaic including first and receptive fields having first and second shapes that are different, the memory further storing instructions; a processor coupled to the input and the memory and configured to read and execute the instructions to: analyze the information indicative of sensed light locations; determine, for each of respective ones of the sensed light locations, one or more receptive fields that include the corresponding sensed light location; and produce excitation indicia; the apparatus further including an output coupled to the processor and configured to be coupled to a retinal implant and to convey the excitation indicia toward the retinal implant. | 1. A method of configuring an apparatus for use in a retinal implant system for a user, the method comprising: exciting electrodes of a retinal implant of the retinal implant system, the retinal implant disposed on a retina of the user, the electrodes being excited individually to produce a perception in the user of a spot of light for each electrode;prompting the user to provide, and receiving from the user, indicia of perceived locations of the spots of light;setting initial receptive fields disposed about the perceived locations, the initial receptive fields forming an initial mosaic; andstoring mosaic configuration information in the apparatus, the stored mosaic configuration information being indicative of receptive field configurations disposed about the perceived locations and associating each receptive field with locations in a field of view of the user corresponding to the retinal implant. 2. The method of claim 1 further comprising: altering configurations of the initial receptive fields to produce a plurality of altered mosaic configurations comprising altered receptive fields; anddetermining mutual information of each of the mosaic configurations;wherein storing the mosaic configuration information comprises storing the altered mosaic configuration with a highest mutual information value of the altered mosaic configurations. 3. The method of claim 2 further comprising: determining a baseline mutual information value of the initial mosaic with the initial receptive fields;determining a new mutual information value for each altered mosaic; and replacing the baseline mutual information value with the new mutualinformation value if the new mutual information value is greater than the baseline mutual information value;wherein the storing comprises storing the mosaic configuration information of the altered mosaic configuration corresponding to the baseline mutual information once new mutual information values for all desired altered mosaic configurations have been determined and compared with the baseline mutual information value as of the time when the respective new mutual information values are determined. 4. The method of claim 3 wherein determining the new mutual information comprises calculating areas of only receptive field area portions whose areas change with respect to a previous mosaic configuration, each of the receptive field area portions being associated with a unique set of one or more of the electrodes. 5. The method of claim 2 further comprising repeatedly altering the configuration of each of the altered receptive fields. 6. The method of claim 2 wherein the altering comprises: selecting a first receptive field of the initial receptive fields;altering the configuration of the first receptive field using each of a first predetermined set of configuration parameter values to produce a first altered receptive field; andperforming the selecting and altering for a second receptive field of the initial receptive fields, u... | Salk Institute for Biological Studies | A61N001/36 A61B018/00 A61B005/04
US08909328 | B2 | 2014-12-09 | System and method for quantitatively assessing diabetic cardiac autonomic neuropathy in type I diabetic biological subject | 2013-07-25 | The present disclosure provides a method and an apparatus for identifying development of diabetic cardiovascular autonomic neuropathy (DCAN) in a biological subject. In one aspect, the method includes collecting data associated with heart rates of a biological subject, and processing the collected data to extract primary and secondary components of the collected data by performing a principal dynamic mode (PDM) analysis. A significant reduction of the primary or secondary component at a predetermined time period can be indicative of the DCAN development. | 1. A method for identifying development of diabetic cardiovascular autonomic neuropathy (DCAN) in a biological subject, the method comprising: collecting data associated with heart rates of a biological subject; andprocessing the collected data to extract primary and secondary components of the collected data by performing a principal dynamic mode (PDM) analysis;determine whether there is a significant reduction of the primary or secondary component at a predetermined time period;wherein the significant reduction of the primary or secondary component at the predetermined time period is indicative of the DCAN development. 2. The method of claim 1, wherein the primary and secondary components respectively represent sympathetic and parasympathetic dynamics of an autonomic nervous system of the biological subject. 3. The method of claim 1, wherein collecting the data comprises monitoring pulsatile signals associated with the heart rates of the biological subject by detecting an optical property associated with a biological fluid of the biological subject using an imaging device of a portable communication device. 4. The method of claim 1, wherein collecting the data comprises monitoring pulsatile signals associated with the heart rates of the biological subject by using an electrocardiography (ECG) device. 5. The method of claim 1, wherein processing the collected data comprises using a computing device to: detrend the collected data to obtain output data;delay the detrended data by one unit to obtain input data;form a principal matrix using Volterra kernels based on the input and the output; andeigendecompose the principal matrix using a predetermined number of orthonormal functions as a basis to obtain eigenvalues and eigenvectors of the principal matrix. 6. The method of claim 5, wherein the primary and secondary, components respectively correspond to two of the eigenvectors associated with the first two greatest eigenvalues of the principal matrix. 7. The method of claim 5, wherein the orthonormal functions comprise Laguerre functions. 8. The method of claim 1, wherein collecting the data comprises collecting the data while the biological subject is at an active state; and wherein a significant reduction of the primary component is indicative of the DCAN development. 9. The method of claim 1, wherein collecting the data comprises collecting the data while the biological subject is at a quiet state; and wherein a significant reduction of the secondary component is indicative of the DCAN development. 10. A device for identifying development of diabetic cardiovascular autonomic neuropathy (DCAN) in a biological subject, the device comprising: a processor configured to collect data associated with heart rates of a biological subject; anda memory coupled to the processor to store the collected data;wherein the processor is further configured to process the collected data to extract primary and secondary components of the collected data by per... | Worcester Polytechnic Institute | A61B005/04 A61B005/024 A61B005/0402 A61B005/00 A61B005/1455
US08845544 | B2 | 2014-09-30 | Sensing rate of change of pressure in the left ventricle with an implanted device | 2013-09-11 | An implantable device and method for monitoring S1 heart sounds with a remotely located accelerometer. The device includes a transducer that converts heart sounds into an electrical signal. A control circuit is coupled to the transducer. The control circuit is configured to receive the electrical signal, identify an S1 heart sound, and to convert the S1 heart sound into electrical information. The control circuit also generates morphological data from the electrical information. The morphological data relates to a hemodynamic metric, such as left ventricular contractility. A housing may enclose the control circuit. The housing defines a volume coextensive with an outer surface of the housing. The transducer is in or on the volume defined by the housing. | 1. A device comprising: a transducer configured to convert an acceleration correlative to a S1 heart sound into an electrical signal; anda control circuit coupled to the transducer, the control circuit configured to: receive the electrical signal;identify the acceleration correlative to the S1 heart sound;determine a patient status indicator using information related to the acceleration correlative to the S1 heart sound;wherein the patient status indicator indicates at least one of contractility or a maximum time rate of change of pressure within a ventricle of a heart during a cardiac cycle; andwherein the device is configured to detect an auxiliary physiological signal in conjunction with detection of the acceleration correlative to the S1 heart sound, the control circuit configured to use the auxiliary physiological signal in determining the patient status indicator, the auxiliary physiological signal including a motion-related acceleration. 2. The device of claim 1, wherein the patient status indicator indicates contractility of the heart. 3. The device of claim 1, wherein the device is configured to determine an auxiliary indicator using a characteristic of the auxiliary physiological signal, and wherein the control circuit is configured to: use the auxiliary indicator in determining the patient status indicator; andprovide the patient status indicator for a user or automated process. 4. The device of claim 1, wherein the device is configured to detect respiration, the control circuit being configured to ignore, for purposes of determining the patient status indicator, an acceleration correlative to a S1 heart sound during a period of inhalation. 5. The device of claim 1, wherein the transducer is implantable. 6. The device of claim 1, wherein the control circuit is included with an external system, the control circuit being communicatively coupled with the transducer. 7. The device of claim 1, further comprising a therapy delivery circuit coupled to the control circuit, the therapy delivery circuit configured to deliver therapy to the heart in the form of electrical impulses. 8. The device of claim 7, wherein the control circuit is configured to adjust, using the patient status indicator, the therapy delivered by the therapy delivery circuit. 9. The device of claim 7, wherein the device is configured to mate to a lead system configured to deliver electrical impulses to the heart. 10. The device of claim 1, wherein the transducer comprises an accelerometer. 11. The device of claim 1, wherein the control circuit is configured to determine a peak-to-peak difference between a maximum amplitude of the acceleration correlative to the S1 heart sound and a minimum amplitude of the acceleration correlative to the S1 heart sound by: identifying a time, tm, associated with a beginning of the acceleration correlative to the S1 heart sound, and a time, tn, associated with an ending of the acceleration correlative to the S1 heart sound;identify... | Cardiac Pacemakers, Inc. | A61B005/02 A61N001/365 A61B005/021 A61N001/375
US08627716 | B2 | 2014-01-14 | Capacitive proximity tactile sensor | 2010-02-05 | A novel capacitive proximity tactile sensor is formed by an electrode layer and a compressible non-conductive layer. Positioning a conductive object in contact with the sensor and applying contact force onto the sensor surface allows for both detecting the location of touch (as in traditional proximity sensors) as well as measuring contact force (as in tactile array sensors) due to a capacitance-measuring sensor formed between the electrode layer and the object with the compressible non-conductive layer therebetween. Useful applications of the sensor include input device for consumer electronic item, flexible and thin weight scale, shoe insole for monitoring pressure distribution of a foot while walking, pressure-monitoring seat cushion and others. | 1. A capacitive proximity tactile sensor comprising an electrode layer and a compressible non-conductive layer exposed to a conductive object, said compressible layer defining a progressive compressibility range of contact forces, wherein upon application of a contact force within said progressive compressibility range by said conductive object onto said compressible layer, a capacitance sensor is formed between said electrode layer and said conductive object with said compressible non-conductive layer therebetween, whereby said sensor generates two signals: a location of touch signal and a force of touch signal representative of said contact force, said force of touch signal is generated by measuring capacitance between said electrode layer and said conductive object indicating a degree of compression of said compressible non-conductive layer by said conductive object. 2. The sensor as in claim 1, wherein said electrode layer includes an array of electrodes, each electrode adapted to detect location of touch by said conductive object and to measure capacitance between thereof and said object. 3. The sensor as in claim 1, wherein said electrode layer and said compressible non-conductive layers are flexible. 4. The sensor as in claim 1 adapted for use as a flexible weight scale. 5. The sensor as in claim 1 adapted for use as a shoe insole for monitoring pressure distribution under a human foot. 6. The sensor as in claim 1 adapted for use as an input device for a consumer electronics item. 7. The sensor as in claim 1 adapted for use as a punch force monitor. 8. The sensor as in claim 1 adapted for use as a pressure-monitoring seat cushion. 9. The sensor as in claim 1, wherein said compressible non-conductive layer is made from a foam. 10. The sensor as in claim 9, wherein said foam is selected from a group consisting of silicone foam, polyurethane foam, and thermoplastic elastomeric foam. | Pressure Profile Systems Inc. | A61B005/00 G01L009/12
US08652442 | B2 | 2014-02-18 | Bioluminescence imaging of myeloperoxidase activity in vivo, methods, compositions and apparatuses therefor | 2009-11-03 | Methods of imaging distribution of myeloperoxidase activity in a subject are disclosed. These methods include the use of bioluminescent substrates, including luminol and wavelength-shifted analogues of luminol. Bioluminescent myeloperoxidase substrates that emit light at longer wavelengths compared to luminol are shown to be useful for imaging myeloperoxidase activity in vivo. The disclosed methods can be used for imaging sites of inflammation and other pathological conditions associated with abnormal levels of MPO activity in vivo. Methods of synthesis of luminol analogues are also disclosed. | 1. A compound or salt thereof of structurewherein R2 and R3 are each selected from the group consisting of H, C1-C20 alkyl, C1-C20 alkenyl, C1-C20 alkynyl, C1-C20 aryl, C1-C20 heteroaryl, C1-C20 carboxyl, C1-C20 carbonyl, an ester, an ether, an amine, an amide, a nitro, a nitrite, a sulfate, a sulfide, a sulfonamide, a phosphate, a borate, and a halogen; at least one of R1 or R4 iswherein X1 is selected from the group consisting of H, C1-C20 alkyl, C1-C20 alkenyl, C1-C20 alkynyl, C1-C20 aryl, C1-C20 heteroaryl, C1-C20 carboxyl, C1-C20 carbonyl, an ester, an ether, an amine, an amide, a nitro, a nitrile, a sulfate, a sulfide, a sulfonamide, a phosphate, a borate, and a halogen; X is selected from the group consisting of a C1-C20 alkyl, C1-C20 heteroalkyl C1-C20 alkenyl, C1-C20 heteroalkenyl, C1-C20 alkynyl, C1-C20 heteroalkynyl, C1-C20 aryl, C1-C20 heteroaryl, C1-C20 carboxyl, C1-C20 carbonyl, an ester, an ether, an amine, an amide, and a sulfonamide; Y is selected from the group consisting of an amide, a sulfonamide, an acetyl, a ketone, an ester, and an ether; n is an integer from 0 to 20; X2 and X3 are each selected from the group consisting of H, C1-C20 alkyl, C1-C20 alkenyl, C1-C20 alkynyl, C1-C20 aryl, C1-C20 heteroaryl, C1-C20 carboxyl, C1-C20 carbonyl, an ester, an ether, an amine, an amide, a nitro, a nitrile, a sulfate, a sulfide, a sulfonamide, a phosphate, a borate and a halogen; and wherein Z is a light emitting moiety. 2. A compound or salt thereof in accordance with claim 1, wherein an X2 and an X3 together comprise an aliphatic or aromatic cyclic moiety. 3. A compound or salt thereof in accordance with claim 1, wherein R2 and R3 together comprise an aliphatic or aromatic cyclic moiety. 4. A compound or salt thereof in accordance with claim 1, wherein Z is a fluorescent moiety selected from the group consisting of a fluorescein, a squaraine, a rotaxane, a rhodamine, a Texas Red, an Oregon Green, a Cascade Yellow, a Lucifer Yellow, an AlexaFluor, a CY5, a CY3, and a quantum dot. 5. A compound or salt thereof in accordance with claim 1, having the following formula: 6. A compound or salt thereof of structure(Lumino)-Glycine-Texas Red). | Washington University | A61B005/00 C07D237/30
US08622916 | B2 | 2014-01-07 | System and method for facilitating observation of monitored physiologic data | 2009-10-30 | Present embodiments are directed to a system and method capable of detecting and graphically indicating physiologic patterns in patient data. For example, present embodiments may include a monitoring system that includes a monitor capable of receiving input relating to patient physiological parameters and storing historical data related to the parameters. Additionally, the monitoring system may include a screen capable of displaying the historical data corresponding to the patient physiological parameters. Further, the monitoring system may include a pattern detection feature capable of analyzing the historical data to detect a physiologic pattern in a segment of the historical data and capable of initiating a graphical indication of the segment on the screen when the physiologic pattern is present in the segment. | 1. A monitoring system, comprising: a monitor capable of receiving input relating to patient physiological parameters and storing data related to the parameters, the monitor comprising: a pattern detection feature capable of analyzing the data to detect a pattern in the data, wherein the analyzing comprises detecting a fall peak, a nadir peak, and a rise peak in the data, which, in sequence, define a reciprocation;a pattern qualification feature capable of determining if the detected pattern is due to a ventilatory instability; anda graphical indicator capable of being displayed comprising a graphical representation based at least in part on a magnitude of the pattern. 2. The system of claim 1, wherein data related to the parameters comprises pulse oximtery data. 3. The system of claim 1, wherein the graphical indicator comprises an indicator that changes in relation to the magnitude of the pattern. 4. The system of claim 1, wherein the graphical indicator comprises a geometric shape and wherein the geometric shape is filled in relation to the magnitude of the pattern. 5. The system of claim 1 further comprising an index calculation feature capable of determining a scoring metric associated with the pattern. 6. The system of claim 5, wherein the graphical indicator changes in relation to the scoring metric calculated over time. 7. The system of claim 5, further comprising an alarm that is triggered when the scoring metric reaches a predetermined threshold. 8. The system of claim 7, wherein the predetermined threshold may be selected by a user. 9. The system of claim 7, wherein the predetermined threshold may be selected from a high tolerance, medium tolerance, and low tolerance threshold. 10. The system of claim 1, wherein the graphical indicator comprises a graphic triangle capable of filling from the bottom of the triangle to the top of the triangle as an SPDi value increases. 11. A method, comprising: receiving, by a patient monitor, input relating to patient physiological parameters and storing data related to the parameters;detecting, by the patient monitor, an oxygen desaturation pattern indicative of ventilatory instability in the data, wherein the detecting comprises detecting a fall peak, a nadir peak, and a rise peak in the data, which, in sequence, define a reciprocation; andqualifying, by the patient monitor, the detected pattern by determining if the detected pattern is due to a ventilatory instability. 12. The method of claim 11, further comprising displaying a graphical indicator comprising a graphical representation based at least in part on a magnitude of the oxygen desaturation pattern indicative of ventilatory instability. 13. The method of claim 12, further comprising filling the graphical indicator based at least in part on the magnitude of the oxygen desaturation pattern indicative of ventilatory instability. 14. The method of claim 11, further comprising determining a scoring metric associated with the detected... | Covidien LP | A61B005/02
US20140005558 | A1 | 2014-01-02 | PRESSURE SENSING GUIDEWIRE | 2013-06-28 | Medical devices and methods for making and using medical devices are disclosed. An example medical device includes a pressure sensing guidewire. The pressure sensing guidewire may include a shaft having a proximal portion, a distal portion, and a distal tip portion. The distal portion may have a plurality of slots formed therein. A pressure sensor may be disposed within the distal portion of the shaft. | 1. A pressure sensing guidewire, comprising: a shaft having a proximal portion, a distal portion, and a distal tip portion;wherein the distal portion has a plurality of slots formed therein; anda pressure sensor disposed within the distal portion of the shaft. 2. The pressure sensing guidewire of claim 1, wherein the pressure sensor is an optical pressure sensor. 3. The pressure sensing guidewire of claim 1, wherein the pressure sensor is a fabry-perot pressure sensor. 4. The pressure sensing guidewire of claim 1, wherein a fiber optic cable is attached to the pressure sensor and extends proximally thererfrom. 5. The pressure sensing guidewire of claim 1, wherein the plurality of slots include at least a pair of slots lying in a plane transverse to a longitudinal axis of the shaft. 6. The pressure sensing guidewire of claim 1, wherein at least some of the plurality of slots are arranged into a pattern defining an interrupted helix. 7. The pressure sensing guidewire of claim 1, wherein the pressure sensor is attached to the distal portion of the shaft with a mount. 8. The pressure sensing guidewire of claim 1, wherein one or more sealing members are disposed within the shaft. 9. The pressure sensing guidewire of claim 1, wherein the distal tip portion includes a shaping ribbon. 10. A pressure sensing guidewire, comprising: a tubular member having a proximal portion, a distal portion, and a lumen defined therein;wherein the distal portion has a plurality of slots formed therein;wherein the plurality of slots are configured to allow fluid to flow from an outer surface of the tubular member, through the slots, and into the lumen;a pressure sensor disposed within the lumen of the tubular member and positioned within the distal portion of the tubular member; anda tip member coupled to the distal portion of the tubular member. 11. The pressure sensing guidewire of claim 10, wherein the pressure sensor is an optical pressure sensor. 12. The pressure sensing guidewire of claim 10, wherein the pressure sensor is a fabry-perot pressure sensor. 13. The pressure sensing guidewire of claim 10, wherein a fiber optic cable is attached to the pressure sensor and extends proximally thererfrom. 14. The pressure sensing guidewire of claim 10, wherein the plurality of slots include at least a pair of slots lying in a plane transverse to a longitudinal axis of the tubular member. 15. The pressure sensing guidewire of claim 10, wherein at least some of the plurality of slots are arranged into a pattern defining an interrupted helix. 16. The pressure sensing guidewire of claim 10, wherein the pressure sensor is attached to the distal portion of the tubular member with a mount. 17. The pressure sensing guidewire of claim 10, wherein one or more sealing members are disposed within the tubular member. 18. The pressure sensing guidewire of claim 10, wherein the tip member includes a shaping ribbon. 19. A pressure sensing guidewire system, comprising: a tub... | - | A61B005/0215 A61B005/00
US20140051957 | A1 | 2014-02-20 | Analyte Monitoring Device and Methods of Use | 2013-09-14 | An analyte monitor includes a sensor, a sensor control unit, and a display unit. The sensor has, for example, a substrate, a recessed channel formed in the substrate, and conductive material disposed in the recessed channel to form a working electrode. The sensor control unit typically has a housing adapted for placement on skin and is adapted to receive a portion of an electrochemical sensor. The sensor control unit also includes two or more conductive contacts disposed on the housing and configured for coupling to two or more contact pads on the sensor. A transmitter is disposed in the housing and coupled to the plurality of conductive contacts for transmitting data obtained using the sensor. The display unit has a receiver for receiving data transmitted by the transmitter of the sensor control unit and a display coupled to the receiver for displaying an indication of a level of an analyte. The analyte monitor may also be part of a drug delivery system to alter the level of the analyte based on the data obtained using the sensor. | 1-247. (canceled) 248. A method for calibration of a continuous glucose sensor, the method comprising: receiving a signal from a continuous glucose sensor;evaluating a sensor performance during a sensor session by determining an amount of drift on the signal over a period of time, wherein determining the amount of drift comprises monitoring a change in calibration information; andprocessing the signal based on the sensor performance. 249. The method of claim 248, wherein the calibration information comprises one or more matched data pairs, a calibration set and/or a calibration line. 250. The method of claim 248, wherein the processing comprises determining when to request reference data responsive to the sensor performance determined. 251. The method of claim 248, wherein the processing comprises diagnosing a sensor condition. 252. The method of claim 248, wherein the processing comprises controlling alarms indicative of at least one of hypoglycemia, hyperglycemia, predicted hypoglycemia, or predicted hyperglycemia based on the predictive accuracy. 253. The method of claim 248, wherein the processing comprises controlling insulin delivery and/or insulin therapy instructions based on the predictive accuracy. 254. The method of claim 248, wherein the processing comprises diagnosing a sensor condition based at least in part on the predictive accuracy. 255. A system for processing continuous glucose sensor data, the system comprising: a continuous analyte sensor configured to continuously measure a concentration of an analyte in a host; anda computer system configured to receive sensor data from the continuous analyte sensor, wherein the computer system is configured to evaluate a sensor performance during a sensor session and to process a signal from the sensor responsive to the evaluation, wherein the evaluation comprises monitoring calibration information to determine an amount of drift on the signal over a period of time. 256. The system of claim 255, wherein the calibration information comprises one or more matched data pairs, a calibration set and/or a calibration line. 257. The system of claim 255, wherein the computer system is configured to determine when to request reference data based on the sensor performance. 258. The system of claim 255, wherein the computer system is configured to diagnose a sensor condition based on the sensor performance. 259. The system of claim 255, wherein the computer system is configured to control an alarm indicative of at least one of hypoglycemia, hyperglycemia, predicted hypoglycemia, or predicted hyperglycemia based on the sensor performance. 260. The system of claim 255, wherein the computer system is configured to control delivery and/or insulin therapy instructions based on the sensor performance. 261. The system of claim 255, wherein the computer system is incorporated in a hand-held receiver device. 262. The system of claim 255, wherein the computer system is incorporated in sensor elec... | Abbott Diabetes Care Inc. | A61B005/145 G06F019/00 A61B005/00
US20140051947 | A1 | 2014-02-20 | S&M TO IDENTIFY A SUBGROUP OF ADHD AT HIGHER RISK FOR COMPLICATING CONDITIONS | 2013-08-12 | This invention is directed to embodiments of systems and methods to identify a subgroup of ADHD at higher risk for complicating conditions that, for example, may be of concern to an ADHD evaluation, may account for attention and behavior symptoms, and may lead a clinician to exclusion of ADHD from primary diagnosis. In one embodiment, a method for identifying a subgroup of attention deficit hyperactivity disorder (ADHD) patients at higher risk for complicating conditions is provided. The method can include receiving, from a user or clinician, evaluation data associated with a plurality of patients identified with ADHD as a primary diagnosis; obtaining EEG data for each of the plurality of patients; determining, based at least in part on the EEG data, an indicator of ADHD, wherein the indicator supports a positive or negative ADHD evaluation; correlating the indicator with a user's or clinician's evaluation data; and based at least in part on the correlation, determining at least one subgroup of the plurality of patients, wherein the correlation provides positive support for diagnosis of ADHD or provides support for further testing for complicating conditions before proceeding with diagnosis of ADHD in at least one patient within the at least one subgroup. | 1-20. (canceled) 21. A system for characterizing at least one subgroup of patients with suspected symptoms of attention deficit hyperactivity disorder (ADHD), the system comprising: a data collection module operable to: receive, from a user or clinician, evaluation data for ADHD and other conditions associated with a plurality of patients; andobtain EEG data and/or other biological data for each of the plurality of patients;a clinical/diagnostic module operable to: based at least in part on the biological data or a combination of biological data and evaluation data, determine an indicator of ADHD,wherein the indicator supports a positive or negative ADHD evaluation; anda subgroup identification module operable to: correlate the indicator with the user's or clinician's evaluation data; andbased at least in part on the correlation, determine at least one subgroup of the plurality of patients,wherein the correlated indicator provides support for: a presence or absence of ADHD;a presence or absence of other conditions that may account for attentional and behavioral symptoms;further testing for ADHD;further testing for other conditions that may account for attentional and behavioral symptoms;further testing for conditions that may be of concern to an ADHD evaluation; orfurther testing for conditions that may lead a clinician to exclusion of ADHD from a primary diagnosis in at least one patient of the plurality of patients within the at least one subgroup. 22. The system of claim 21, wherein determining at least one subgroup of the plurality of patients comprises determining a first subgroup receiving positive support and a second subgroup receiving a recommendation for further testing. 23. The system of claim 22, wherein the at least one subgroup comprises a subgroup receiving a recommendation for further testing, andwherein the subgroup identification module is further operable to obtain further clinical data to determine whether one or more complicating conditions are present which could exclude ADHD as the primary diagnosis. 24. The system of claim 22, wherein the at least one subgroup comprises a subgroup receiving a recommendation for further testing, andwherein the subgroup identification module is further operable to obtain further clinical data to determine whether one or more conditions are present which could exclude ADHD as the primary diagnosis. 25. The system of claim 21, wherein the subgroup identification module is further operable to provide a graded recommendation for patients receiving support for further testing for complicating conditions before proceeding with diagnosis of ADHD. 26. The system of claim 21, wherein the subgroup identification module is further operable to provide a graded recommendation for patients receiving support for further testing. 27. The system of claim 21, wherein the subgroup identification module is further operable to provide an indication for presence or absence of at least one of ADHD, a condit... | NEBA HEALTH LLC | A61B005/16 A61B005/04 A61B005/00 A61B005/0476
US20140018686 | A1 | 2014-01-16 | DATA COLLECTION UNIT POWER AND NOISE MANAGEMENT | 2012-03-28 | A physical activity data collection system includes one or more accelerometer units in communication with a data collection unit, where the data collection unit, includes one or more infrared sensors configured to provide an output indicative of a pulse rate of a user of the physical activity data collection unit. The data collection unit may also include at least one temperature sensor configured to provide an output indicative of at least a body temperature of the user; and at least one accelerometer configured to provide an output indicative of movements of the user. The system may also include a microcontroller configured to evaluate the outputs of the two or more infrared sensors at a plurality of power levels; select at least one of the two or more infrared sensors for data collection; and reduce an amount of power applied to infrared sensors other than the at least one of the two or more infrared sensors selected for data collection. | 1. A physical activity data collection system, including: one or more accelerometer units in communication with a data collection unit, where the data collection unit, includes:two or more infrared sensors configured to provide outputs indicative of a pulse rate of a user of the physical activity data collection unit;at least one temperature sensor configured to provide an output indicative of at least a body temperature of the user;at least one accelerometer configured to provide an output indicative of movements of the user; anda microcontroller configured to: evaluate the outputs of the two or more infrared sensors at a plurality of power levels;select at least one of the two or more infrared sensors for data collection; andreduce an amount of power applied to infrared sensors other than the at least one of the two or more infrared sensors selected for data collection. 2. The physical activity data collection system of claim 1, wherein the microcontroller is further configured to select at least one of the two or more infrared sensors for data collection based on an observed signal-to-noise level for at least one of the two or more infrared sensors. 3. The physical activity data collection system of claim 1, wherein the microcontroller is further configured to select at least one of the two or more infrared sensors for data collection based on an observed signal-to-noise level from each of the two or more infrared sensors. 4. The physical activity data collection system of claim 1, wherein the microcontroller is further configured to collect and store data from the at least one of the two or more infrared sensors selected for data collection. 5. The physical activity data collection system of claim 4, wherein the microcontroller is further configured to determine at least one biological parameter associated with a user of the physical activity data collection system based on the data collected and stored from the at least one of the two or more infrared sensors selected for data collection. 6. A physical activity data collection system, including: a plurality of sensors each configured to provide an output related to a biological marker associated with a user of the data collection system; anda microcontroller configured to: evaluate the outputs of each of the plurality of sensors at a plurality of power levels;select at least one of the plurality of sensors for data collection; andreduce an amount of power applied to at least one sensor other than the at least one of the plurality of sensors selected for data collection. 7. The physical activity data collection system of claim 6, wherein the plurality of sensors include infrared sensors. | - | A61B005/11
US20140046196 | A1 | 2014-02-13 | MESOSCOPIC TUMOR MICROENVIRONMENT IMAGING WITH IMPROVED CONTRAST | 2013-08-12 | An apparatus and method of mesoscopic imaging which provide improved contrast to changes in tumor microenvironments are disclosed. The apparatus includes a light which illuminates tissue in vivo, a spectrometer which varies at least one parameter of the light, and optics which transmit light backscattered from the tissue. The optics comprise any one of (i) a small aperture 4-focal length (4-f) lens system within an angular cone of 2°-5°, (ii) a telecentric lens, and (iii) an anti-scatter grid and a camera lens. | 1. A method of imaging tissue on a mesoscopic scale, comprising illuminating tissue in vivo with light,varying at least one parameter of the light with a spectrometer, andforming an image of the tissue by collecting backscattered light from the tissue using any one of (i) a small aperture 4-focal length (4-f) lens system within an angular cone of 2°-5°, (ii) a telecentric lens, and (iii) an anti-scatter grid and a camera lens. 2. A method according to claim 1, wherein an area of tissue at least 10 mm in diameter and up to 100 mm in diameter is imaged as a single image. 3. A method according to claim 1, wherein the tissue is epithelial tissue. 4. A method according to claim 3, wherein areas of tissue with basal cell carcinoma, squamous cell carcinoma and/or melanoma are identified. 5. A method according to claim 4, additionally comprising analyzing the image to determine subclinical hyperemia. 6. A method according to claim 5, wherein the analyzing comprises comparing data from the image to data stored in a database, wherein the data in the database correlates to degrees of subclinical hyperemia in tissues. 7. A method according to claim 6, additionally comprising predicting, based on the analyzing, an area of the tissue at risk for development of epithelial cancer. 8. A method according to claim 1, additionally comprising demarcating tumor margins for a surgeon in real time during surgery. 9. A mesoscopic imaging apparatus, comprising: a light which illuminates tissue in vivo,a spectrometer which varies at least one parameter of the light, andoptics which transmit light backscattered from the tissue, the optics comprising any one of (i) a small aperture 4-focal length (4-f) lens system within an angular cone of 2°-5°, (ii) a telecentric lens, and (iii) an anti-scatter grid and a camera lens. 10. A mesoscopic imaging apparatus according to claim 9, wherein images of the tissue are formed via back directional gating with a small aperture 4-focal length (4-f) lens system within an angular cone of 2°-5°. 11. A mesoscopic imaging apparatus according to claim 9, wherein images of the tissue are formed via an anti-scatter grid and a camera lens. 12. A mesoscopic imaging apparatus according to claim 9, wherein images of the tissue are formed via a telecentric lens. 13. A mesoscopic imaging apparatus according to claim 9, additionally comprising a camera which forms an image with the light transmitted by the optics. 14. A mesoscopic imaging apparatus according to claim 13, additionally comprising a processor connected to the spectrometer and to the camera, wherein the processor controls the variation of the parameter by the spectrometer and receives and stores the image formed by the camera. 15. A mesoscopic imaging apparatus according to claim 9, additionally comprising a laser-guided implement which is controlled by the processor. 16. A mesoscopic imaging apparatus according to claim 15, wherein the laser-guided implement is a pen which d... | PURDUE RESEARCH FOUNDATION | A61B005/00
US20140005531 | A1 | 2014-01-02 | ORTHOPAEDIC NAVIGATION SYSTEM | 2011-12-16 | An orthopaedic navigation system (1) has (a) a reference point sensor (10) for connection to a body to transmit a reference position signal; (b) a trial sensor (20) for connection to a trial implant and to transmit a trial position signal indicating its position relative to the reference point sensor; (c) an implant sensor (41) for connection to a first implant and to transmit a first implant position signal indicating its position relative to the reference position sensor; (d) a computer (30) having a receiver to (i) receive said reference point signal and trial position signal to create a predetermined position value, (ii) receive said reference point signal and first implant position signal to create a comparison position value, and having a transmitter to transmit output signals of the predetermined position value; and (e) a screen (51) to receive said visual signals and create a display to compare the predetermined position value relative to the comparison value, which display can be seen by a user while simultaneously viewing the body. | 1. An orthopaedic system, for providing information as to the position of a prosthesis compared to a desired position of the prosthesis, comprising: (a) a first sensor for connection to a prosthesis and to transmit a prosthesis position signal;(b) a second sensor for connection to a body and to transmit a reference position signal;(c) a third sensor for connection to a trial prosthesis and to transmit a trial prosthesis signal;(d) a computer having a receiver to receive (i) said prosthesis position signal and said reference position signal, and create therefrom a first position value, and (ii) said reference position signal and said trial prosthesis signal and create therefrom a second position value, and programmed to compare said first position value with said second position value; and(e) an output to provide information indicating the proximity of the first position value to the second position value. 2. The system of claim 1, wherein the output varies according to the proximity of the first position value to the second position value. 3. The system of claim 1, wherein the output comprises a visual signal. 4-5. (canceled) 6. The system of claim 3, comprising a direct to eye display. 7-12. (canceled) 13. The system of claim 1, wherein the prosthesis is a hip implant, a knee implant, a shoulder implant or an elbow implant. 14. The system of claim 1, comprising: (a) a reference point sensor (the second sensor) for connection to a fixed point on a body to transmit a reference position signal;(b) a trial sensor (the third sensor) for connection to a trial implant and to transmit a trial position signal indicating the position of the trial implant relative to the reference point sensor;(c) an implant sensor (the first sensor) for connection to a first implant and to transmit a first implant position signal indicating the position of the first implant relative to the reference position sensor;(d) a computer having a receiver to (i) receive said reference point signal and trial position signal to create therefrom a predetermined position value, (ii) receive said reference point signal and first implant position signal to create therefrom a comparison position value, said computer having a transmitter to transmit output signals of the predetermined position value; and(e) an output to compare the predetermined position value with the comparison position value. 15. (canceled) 16. A kit for use in providing information as to the position of a prosthesis compared to a desired position of the prosthesis, comprising: (a) a prosthesis comprising a first sensor to transmit a prosthesis position signal;(b) a second sensor for connection to a body to transmit a reference position signal;(c) a trial prosthesis having a third sensor to transmit a trial prosthesis signal;(d) a computer having a receiver to receive (i) said prosthesis position signal and said reference position signal and create therefrom a first position value, and (ii) said reference pos... | - | A61B005/06 A61B005/00
US08649842 | B2 | 2014-02-11 | Electrical lead for an electronic device such as an implantable device | 2013-01-14 | A lead for an electronic device which resists the induction of a current from an electromagnetic field external to said lead includes one or more pairs of adjacent segments of electrical wire, each of the pairs including a first segment of electrical wire and a second segment of electrical wire. The lead also includes one or more shielded RF chokes, wherein each of the shielded RF chokes is provided between the first segment of electrical wire and the second segment of electrical wire of a respective one of the one or more pairs of adjacent segments. Also, an implantable device that includes a generator for generating one or more electrical pulse and a lead as described for delivering the pulses to tissue within a patient's body. A method for making the described implantable device is also provided. | 1. An implantable lead which resists induction of a current from an electromagnetic field external to the lead, comprising: a plurality of pairs of adjacent segments of electrical wire, each pair comprising a first segment of electrical wire and a second segment of electrical wire; anda plurality of RF chokes, each RF choke being provided between, and operatively coupled to, the first segment of electrical wire and the second segment of electrical wire of a respective one of the plurality of pairs of adjacent segments,wherein each RF choke is configured and arranged to resist current flow at an RF field frequency of a MRI device and pass currents of substantially lower frequency than the RF field frequency of the MRI device. 2. The lead of claim 1, wherein each RF choke comprises an inductor. 3. The lead of claim 2, wherein each RE choke further comprises an electrical shielding material disposed around the inductor. 4. The lead of claim 3, wherein a first end of the electrical shielding material is electrically connected to the inductor. 5. The lead of claim 4, further comprising an insulating material disposed around at least a portion of the adjacent segments of electrical wire, wherein a second end of the electrical shielding material is floating or touches the insulating material. 6. The lead of claim 2, wherein each inductor comprises a core. 7. The lead of claim 2, wherein at least one of the inductors is a toroidal inductor. 8. An implantable stimulation apparatus which resists the induction of a current from an electromagnetic field external to said apparatus, comprising: a generator for generating one or more electrical pulses; andthe lead of claim 1 coupleable to the generator. 9. The implantable stimulation apparatus of claim 8, wherein the lead is configured and arranged for deep brain stimulation. 10. The implantable stimulation apparatus of claim 8, wherein the apparatus is a neurostimulator. 11. The implantable stimulation apparatus of claim 8, wherein the apparatus is a pacemaker or a cardio defibrillator. 12. An implantable lead which resists induction of a current from an electromagnetic field external to the lead, comprising: a plurality of pairs of adjacent segments of electrical wire, each pair comprising a first segment of electrical wire and a second segment of electrical wire; anda plurality of RF chokes, each RF choke being provided between, and operatively coupled to, the first segment of electrical wire and the second segment of electrical wire of a respective one of the plurality of pairs of adjacent segments,wherein each RF choke is configured and arranged to trap an electromagnetic field within a confined area in order to resist penetration of an external electromagnetic field into the confined area. 13. The lead of claim 12, wherein each RF choke comprises an inductor. 14. The lead of claim 13, wherein each RF choke further comprises an electrical shielding material disposed around the inductor. 15. A... | Boston Scientific Neuromodulation Corporation MRI Interventions, Inc. | A61B005/04
US08652063 | B2 | 2014-02-18 | Non-invasively measuring physiological process | 2010-07-05 | Equipment (10) for non-invasively measuring a physiological process includes at least one receiver (12) to be placed relative to a body of a subject being examined to detect at least one signal from the body of the subject. A discrimination unit (20.1) determines if the at least one signal is a signal of interest associated with the physiological process. A processor (20) processes the signal of interest to enhance the signal of interest and suppresses other received signals that are not of interest. | 1. A method of non-invasively measuring a physiological process to determine the presence of a foetal cardiac signal to detect pregnancy of a subject, the method comprising: placing a receiver relative to a body of the subject being examined and using the receiver to detect a plurality of signals from the body of the subject, wherein the receiver comprises a plurality of different type of sensors detecting different types of signals;determining whether at least one signal of the plurality of signals is a foetal cardiac signal; andpre-processing the at least one signal to enhance the signal and to suppress other received signals that are not of interest,wherein determining whether the at least one signal is a foetal cardiac signal further comprises: using a plurality of predefined techniques in parallel, combining outputs of the applied plurality of predefined techniques, using a classifier to make a final decision whether or not the signal of interest is a foetal cardiac signal; and outputting, as part of the decision, data relating to a measure of confidence in the decision. 2. The method of claim l further comprising determining the presence of at least one foetal cardiac signal within naturally radiated signals obtained from the placement of one or more receivers against or near the body of the subject being examined. 3. The method of claim 2 further comprising detecting the presence of one or more cardiac signals by determining whether rates of periodic repetitions are consistent with heart rates. 4. The method of claim 3 further comprising once the presence of one or more cardiac signals has been detected, determining if a foetal cardiac signal is present. 5. The method of claim 4 further comprising determining from receiver data received from the one or more receivers that there is more than one cardiac signal present and, if more than one cardiac signal at different rates is found in the receiver data, confirming pregnancy of the subject. 6. The method of claim 3 further comprising if only one cardiac signal is detected, determining whether the detected signal is maternal or foetal. 7. The method of claim 6 further comprising measuring a maternal heart rate separately. 8. The method of claim 7 further comprising measuring the maternal heart rate by at least one of (a) applying the at least one receiver to a region where the maternal cardiac signal is known to be strong and foetal cardiac signals are known to be absent or weak, and (b) measuring the maternal heart rate by means other than the use of the at least one receiver. 9. The method of claim 3 further comprising processing the received signals to determine signal quality. 10. The method of claim 9 further comprising monitoring and evaluating variations in signal quality in real time and feeding data relating to the signal quality back to an operator. 11. The method of claim 10 further comprising once the data have been obtained, automating said determination of the presence... | Heard Systems Pty Ltd | A61B005/0444 A61B005/0205
US09192319 | B2 | 2015-11-24 | Method for separating signal sources by use of physically unique dictionary elements | 2012-07-13 | A method for separating signal sources by use of physically unique dictionary elements. The method is particularly advantageous for separating cerebral from artifactual sources in electroencephalographic (EEG) recording, making use of dictionary element pattern recognition methods that are tuned to the unique physical properties of each source domain. | 1. A method for separating two signals components of a signal produced by two distinct types of signal sources, the two types of signal sources being responsible for, respectively, one of the signal components being a desired, uncontaminated signal component and the other of the signal components being an undesired, artifactual signal component, wherein the uncontaminated signal component is caused by neural activity inside the skull of an animal and the artifactual signal component is caused by a source or sources located outside the skull, wherein one of the types of signal sources is spatially separated from the other of the types of signal sources with a result being that the signal component associated with one of the types of signal sources and the signal component associated with the other of the types of signal sources propagate through different conductive paths and thereby have different spatial frequencies, the method comprising: measuring the signal at one or more locations;simultaneously separating the two signal components by using a computer to perform steps including forming a first plurality of templates corresponding to one of the signal components, forming a second plurality of templates corresponding to the other signal component, combining the first and second pluralities of templates in a matrix, solving for a vector relating the signal to the sources of both types by use of the matrix, said vector thereby defining coefficients corresponding to both signal components, and computing a representation of the uncontaminated signal component by use of the matrix and vector, the computing step including nullifying at least one of (a) the elements of the vector, and (b) the templates in the matrix, corresponding to the artifactual signal component, andoutputting the results, for rendering or for use in further computations. 2. The method of claim 1, further comprising disposing, outside the skull, an array of spaced-apart electrical sensors, wherein said step of measuring includes measuring the signal at multiple locations by receiving electrical outputs produced by the sensors, wherein the uncontaminated signal component contains lower spatial frequencies than the artifactual signal component as a result of having propagated through the skull. 3. The method of claim 2, wherein the sensors are disposed on the surface of the head of the animal. 4. The method of claim 3, further comprising ensuring that the number of templates in the matrix is greater than the number of locations, wherein said step of solving includes imposing a constraint that prefers solutions tending to maximize the sparseness of the coefficients. 5. The method of claim 4, wherein said step of measuring includes measuring the signal at multiple locations. 6. The method of claim 2, further comprising ensuring that the number of templates in the matrix is greater than the number of locations, wherein said step of solving includes imposing a constraint that pref... | Electrical Geodesics, Inc. | A61B005/04 H03F001/26 A61B005/0476
US08637244 | B2 | 2014-01-28 | Genetic markers for risk management of atrial fibrillation, atrial flutter, and stroke | 2007-12-05 | The invention relates to procedure and methods of determining a susceptibility to cardiac arrhythmia, including Atrial Fibrillation, Atrial Flutter and Stroke, by assessing the presence or absence of alleles at polymorphic markers found to be associated with Atrial Fibrillation, Atrial Flutter and Stroke. The invention further relates to kits encompassing reagents for assessing such markers, and diagnostic methods, uses and procedures for utilizing such susceptibility markers. | 1. A method of determining a susceptibility to atrial fibrillation, atrial flutter, or stroke in a human individual, the method comprising: analyzing a nucleic acid sample from the individual to determine the presence or absence of at least one polymorphic marker allele selected from allele T of polymorphic marker rs2220427, allele T of polymorphic marker rs2200733, and allele T of polymorphic marker rs10033464, and detecting the presence of at least one of the polymorphic marker alleles in the nucleic acid sample, anddetermining susceptibility to atrial fibrillation, atrial flutter or stroke in the human individual by calculating a risk score for the human individual that includes a relative risk (RR) or an odds ratio (OR) of at least 1.3 attributed to the presence of the at least one polymorphic marker allele in the nucleic acid sample from the individual, wherein the determining is performed using an apparatus comprising:a computer readable memory;a processor; anda routine stored on the computer readable memory;wherein the routine is adapted to be executed on the processor to analyze genotype data with respect to the at least one polymorphic marker and generate an output based on the genotype data, wherein the output comprises a risk score for the human individual with respect to susceptibility to atrial fibrillation, atrial flutter, or stroke. 2. The method of claim 1, wherein the at least one polymorphic marker allele is allele T of polymorphic marker rs2220427. 3. The method of claim 1, wherein the at least one polymorphic marker allele is polymorphic marker rs2200733, allele T. 4. The method of claim 1, wherein the at least one polymorphic marker allele is allele T of polymorphic marker rs10033464. 5. The method of claim 1, wherein the method comprises determining a susceptibility to atrial fibrillation or atrial flutter. 6. The method of claim 5, wherein atrial fibrillation or atrial flutter is further characterized by an age of onset in the individual of less than 80 years. 7. The method of claim 5, wherein atrial fibrillation or atrial flutter is further characterized by an age of onset in the individual of less than 70 years. 8. The method of claim 5, wherein atrial fibrillation or atrial flutter is further characterized by an age of onset in the individual of less than 60 years. 9. The method of claim 1, wherein the method comprises determining a susceptibility to ischemic stroke. 10. The method of claim 1, further comprising measuring at least one additional biomarker for atrial fibrillation, atrial flutter and/or stroke in a sample from the individual, wherein the at least one additional biomarker is a polymorphic marker or a protein biomarker. 11. The method of claim 1, further comprising determining non-genetic information about the individual. 12. The method according to claim 1, wherein the human individual has a self-reported Caucasian ancestry. 13. The method of claim 1, wherein the analyzing of the nucleic acid sa... | deCODE Genetics ehf. | C12Q001/68 G01N033/48 A61B005/02 C07H021/04
US08660636 | B2 | 2014-02-25 | Regional reconstruction and quantitative assessment in list mode PET imaging | 2009-12-23 | A method for reconstructing list mode data comprises: reconstructing all list mode data of a list mode data set (30, 160) to generate a first reconstructed image (32, 62); selecting a sub-set of the list mode data set; and reconstructing the sub-set of the list mode data set to generate an enhanced reconstructed image (84, 86). An image generation system comprises: a reconstruction module (24) configured to perform a standard reconstruction of a list mode data set to generate a standard reconstructed image (32, 62); and a re-reconstruction module (24, 70, 80, 82, 150, 152, 154) configured to perform a reconstruction other than the standard reconstruction of at least a portion of the list mode data set to generate an enhanced reconstructed image (84, 86). | 1. A method for reconstructing list mode data, the method comprising: reconstructing all list mode data of a list mode data set to generate a first reconstructed image;after the first reconstructed image is generated, identifying a region of interest in image space based on a feature delineated in the first reconstructed image and selecting a sub-set of the list mode data set comprising list mode data contributing to image content of the region of interest in image space; andreconstructing only the sub-set of the list mode data set utilizing a higher resolution reconstruction parameter than the reconstructing used to generate the first reconstructed image to generate an enhanced reconstructed image with higher resolution than the first reconstructed image. 2. The method as set forth in claim 1, wherein the reconstructing the sub-set further comprises: adjusting at least some list mode data of the sub-set to compensate for local motion; andreconstructing the adjusted sub-set to generate an enhanced reconstructed image including local motion compensation. 3. The method as set forth in claim 1, wherein the reconstructing the sub-set comprises: reconstructing using at least one of a partial volume correction and a system point spread function. 4. The method as set forth in claim 1, wherein the list mode data set comprises positron emission tomography (PET) list mode data, and the reconstructing to generate a first reconstructed image comprises: reconstructing all list mode data of the list mode data set to generate a first reconstructed image as a standard image comprising 4 mm3 voxels. 5. The method as set forth in claim 1, wherein the reconstructing to generate a first reconstructed image is performed at an imaging facility and the selecting a sub-set is performed at a treatment planning facility. 6. The method as set forth in claim 5, wherein the reconstructing to generate an enhanced reconstructed image is performed at the treatment planning facility, and the method further comprises: transferring at least the sub-set of the list mode data set from the imaging facility to the treatment planning facility. 7. The method as set forth in claim 5, wherein the reconstructing to generate an enhanced reconstructed image is performed at the imaging facility, and the method further comprises: generating identifying information sufficient for identifying the sub-set at the treatment planning facility;transferring the identifying information from the treatment planning facility to the imaging facility; andselecting the sub-set of the list mode data set at the imaging facility based on the identifying information. 8. The method as set forth in claim 7, wherein the identifying information includes at least one of (i) an identification of a region of interest in image space and (ii) an identification of an image resolution in image space. 9. The method as set forth in claim 1, further comprising: performing a quantitative diagnostic analysis on the enha... | Koninklijke Philips N.V. | A61B005/00
US09039630 | B2 | 2015-05-26 | Method of detecting a sacral nerve | 2012-08-22 | A method of detecting the presence of a sacral nerve in a human subject includes providing an electrical stimulus within an intracorporeal treatment area of the human subject; detecting a physical response of at least one of an external sphincter of the bladder and an external sphincter of the anus; and providing an indication to a user if the detected physical response corresponds to the provided electrical stimulus. | 1. A method of detecting the presence of a sacral nerve in a human subject, the method comprising: providing an electrical stimulus via a distal end portion of an elongate stimulator disposed within an intracorporeal treatment area of the human subject, wherein the electrical stimulus has a magnitude;detecting a magnitude of a physical response of at least one of an external sphincter of the subject's bladder and an external sphincter of the subject's anus using a mechanical sensor disposed on an elongate sphincter contraction sensor,determining, via a processor in communication with the elongate stimulator and the mechanical sensor, if the physical response was induced by the provided electrical stimulus;determining, via the processor, a distance between the distal end portion of the elongate stimulator and the sacral nerve using the magnitude of the provided electrical stimulus and the magnitude of the physical response; andcomparing the determined distance to a threshold;providing a first indicator via a display if the physical response was induced by the provided electrical stimulus and the determined distance is less than the threshold; andproviding a second indicator via the display if the physical response was induced by the provided electrical stimulus and the determined distance is greater than the threshold. 2. The method of claim 1, wherein the physical response includes a contact force between the at least one of the external sphincter of the subject's bladder and the external sphincter of the subject's anus and the mechanical sensor; the method further comprising:computing a time derivative of the magnitude of the contact force;comparing the time derivative of the contact force to a threshold; anddetermining that the physical response was induced by the provided electrical stimulus if the time derivative of the contact force exceeds the threshold; anddisplaying an indication via the display if it is determined that the physical response was induced by the provided electrical stimulus. 3. A method of detecting the presence of a sacral nerve in a human subject, the method comprising: providing an electrical stimulus from the distal end of an elongate stimulator disposed within an intracorporeal treatment area of the human subject;generating a mechanomyography output signal using a force sensor disposed within an orifice defined by at least one of an external sphincter of the subject's bladder and an external sphincter of the subject's anus, the mechanomyography output signal corresponding to a contact force of at least one external sphincter of the bladder and the external sphincter of the anus against the force sensor;detecting, via a processor in communication with the elongate stimulator and the force sensor, an involuntary contraction of at least one of the external sphincter of the bladder and the external sphincter of the anus using the mechanomyography output signal and an indication of the provided electrical stimulus;determi... | Innovative Surgical Solutions, LLC | A61B005/11 A61B005/20 A61B005/00
US08950617 | B2 | 2015-02-10 | Non-penetrative blood container and apparatus for vacuuming the same | 2012-07-12 | A non-penetrative vacuum blood container for storing blood sample, the non-penetrative vacuum blood container comprises: (a) a cap (1) having a number of air passages (4) at its inner wall and ridges (5) at is outer wall; (b) an enclosure (2) which includes enclosure head (8), enclosure neck (9) and enclosure chamfer (10); and (c) a tube (3) for storing blood sample; wherein the air passages (4) further includes enclosure stopper (7) close to opening (6) of the cap (1); and wherein an enclosure opening (11) is provided at the enclosure head (8). | 1. A non-penetrative vacuum blood container for storing blood sample, the non-penetrative vacuum blood container comprises: a) a cap (1) having a number of air passages (4) at its inner wall and ridges (5) at is outer wall;b) an enclosure (2) which includes enclosure head (8), enclosure neck (9) and enclosure chamfer (10); andc) a tube (3) for storing blood sample;wherein the air passages (4) further include an enclosure stopper (7) close to an opening (6) of the cap (1);wherein an enclosure opening (11) is provided at the enclosure head (8);wherein the enclosure head extends out from the tube, the enclosure neck contacts the tube and the enclosure chamfer extends into the tube; andwherein the air passages (4) provide air flow effectively from the tube (3) during a vacuum process. 2. A non-penetrative vacuum blood container according to claim 1, wherein the air passages (4) provide a half-close assembly condition to the cap (1) prior to the vacuum process. 3. A non-penetrative vacuum blood container according to claim 1, wherein the enclosure stopper (7) prevents the enclosure (2) from fall-off. 4. A non-penetrative vacuum blood container according to claim 1, wherein the opening (6) is provided on the top of the cap (1) to allow easy access for blood withdrawal. 5. A non-penetrative vacuum blood container according to claim 1, wherein the ridges (5) provide better grip condition for the user. 6. A non-penetrative vacuum blood container according to Claim. 1, wherein the enclosure opening (11) of the enclosure head (8) allows fitting of the enclosures (2) into the cap (1). 7. A non-penetrative vacuum blood container according to .Claim 1, wherein the enclosure neck (9) provides sufficient seal between the cap (1) and tube (3) during the vacuum process. 8. A non-penetrative vacuum blood container according to claim 1, wherein the enclosure chamfer (10) provides movement for the enclosure (2) to be inserted into the tube (3) during full-capped condition. 9. A non-penetrative vacuum blood container according to claim 1, wherein the enclosure (2) is a rubber material which acts as a seal to provide sufficient vacuum condition to the tube (3). 10. A non-penetrative vacuum blood container according to claim 1, wherein the tube (3) is designed to have a hemispherical tube bottom (12) and tube wall is preferably has a smooth inner (13) and outer (14) surfaces. | Universiti Putra Malaysia | A61J001/14
US08954128 | B2 | 2015-02-10 | Polymer membranes for continuous analyte sensors | 2013-10-18 | Devices and methods are described for providing continuous measurement of an analyte concentration. In some embodiments, the device has a sensing mechanism and a sensing membrane that includes at least one surface-active group-containing polymer and that is located over the sensing mechanism. The sensing membrane may have a bioprotective layer configured to substantially block the effect and/or influence of non-constant noise-causing species. | 1. A system for continuous in vivo measurement of a glucose concentration, the system comprising: an implantable sensor configured to continuously measure a signal indicative of a glucose concentration in a host; anda membrane located over the sensor, wherein the membrane comprises a first domain comprising an enzyme configured to react with glucose to produce a measured species configured to be oxidized at the sensor, wherein the membrane comprises a second domain comprising a blend comprising: a polymer comprising a hydrophilic segment, anda polyurethane comprising a plurality of repeating hard segments and repeating soft segments and a hydrophobic end group, wherein a soft segment of the plurality of repeating soft segments has a molecular weight from about 200 Daltons to about 50,000 Daltons, wherein a hard segment of the plurality of repeating hard segments has a molecular weight from about 160 Daltons to about 10,000 Daltons, wherein the blend of the polymer and the polyurethane comprises both hydrophilic and hydrophobic regions, whereby diffusion of glucose and oxygen through the second domain is controlled; andsensor electronics operably connected to the sensor, wherein the sensor electronics are configured to measure a current flow produced by the sensor to generate sensor data indicative of glucose concentration. 2. The system of claim 1, wherein the hydrophilic regions collectively comprise 5% to 50% by weight of the second domain. 3. The system of claim 1, wherein the hydrophobic end group comprises a silicone end group, wherein the silicone end group is covalently bonded to a backbone. 4. The system of claim 1, wherein a thickness of the second domain is from about 1 micron to about 25 microns. 5. The system of claim 1, wherein the sensor comprises an electrode. 6. The system of claim 1, wherein the polyurethane comprises at least about 10% silicone by weight percent. 7. The system of claim 1, wherein the polyurethane comprises from about 19% to about 40% silicone by weight percent. | DexCom, Inc. | A61B005/1486 A61B005/145 A61B005/1468 C12Q001/00 G01N027/40 A61B005/1473 A61B005/00
US20140058245 | A1 | 2014-02-27 | MEASURING APPARATUS | 2012-03-29 | A measuring apparatus is provided including a holding unit holding an object, an acoustic detecting unit including at least one detector which receives, via the holding unit, an acoustic wave generated from the object to which light is irradiated and converts the acoustic wave into an electrical signal, and a processor which generates image data of the object by using the electrical signal based on the acoustic wave received by the acoustic detecting unit at first and second measurement locations, wherein the acoustic detecting unit is arranged so as to form an overlapped area that is thicker than the object in a normal direction of an interface between the holding unit and the object as a result of the effective receiving areas of the detector in the first and second measurement locations overlapping in the object. | 1. A measuring apparatus, comprising: a holding unit holding an object;an acoustic detecting unit including at least one detector which receives, via said holding unit, an acoustic wave that is generated from the object which is being irradiated with light, and converts the acoustic wave into an electrical signal; anda processor generating image data of the object by using the electrical signal based on the acoustic wave that has been received by said acoustic detecting unit at a first measurement location and a second measurement location,wherein said acoustic detecting unit is arranged so as to form an overlapped area in which an effective receiving area of said detector in the first measurement location and an effective receiving area of said detector in the second measurement location overlap in the object. 2. The measuring apparatus according to claim 1, wherein said acoustic detecting unit includes a first detector that is arranged in the first measurement location and a second detector that is arranged in the second measurement location. 3. The measuring apparatus according to claim 1, wherein said acoustic detecting unit includes one detector, andsaid detector receives the acoustic wave in the first measurement location and the second measurement location. 4. The measuring apparatus according to claim 1, wherein the first measurement location and the second measurement location are arranged on the same side, via the holding unit, relative to the object. 5. The measuring apparatus according to claim 4, wherein a central axis of the effective receiving area of said detector in the first measurement location and a central axis of the effective receiving area of said detector in the second measurement location are line-symmetric relative to a normal direction of an interface between said holding unit and the object. 6. The measuring apparatus according to claim 1, wherein an angle θ1 between a detection face of said detector and said holding unit, the directional angle θ2 of said detector, and a critical angle θ3 of an acoustic wave which is generated inside of the object at a boundary between the object and said holding unit, satisfy the following expression; 0&lt;θ1≦3−θ2. 7. The measuring apparatus according to claim 1, wherein said holding unit includes two members which hold the object from either side, andthe first measurement location and the second measurement location are respectively arranged on said two members. 8. The measuring apparatus according to claim 1, further comprising: a scanning controller which causes said acoustic detecting unit to perform scanning. 9. The measuring apparatus according to claim 1, wherein said processor generates image data of the object by using both an electrical signal converted from an acoustic wave that has been detected at the first measurement location and an electrical signal converted from an acoustic wave that has been detected at the second measurement location. 10. The measuring ap... | CANON KABUSHIKI KAISHA | A61B005/00
US20140058238 | A1 | 2014-02-27 | COLOR-CODED ARRAY OF SUBDERMAL RIBBON NEEDLE ELECTRODES FOR SURGICAL MONITORING | 2013-02-07 | The current invention discloses a ribbon strand of four (4) or more color-coded needle electrodes customized for a particular surgical procedure. Each needle electrode includes a needle, a wire with an electrical lead, and an electrical connector. The array of needle electrodes is abuttingly coupled in a linear formation to form a ridged planar surface. The needle and wire of each needle electrode have a predetermined set of dimensions (e.g., length) based on the surgical procedure. The wire of each needle electrode can also be colored to indicate position of application of that needle electrode. | 1. A customizable ribbon strand of electrodes for use during a surgical procedure, comprising: a first color-coded needle electrode, said first needle electrode having a first needle with predetermined dimensions, a first wire portion with a first set of predetermined dimensions and having a first electrical lead, and a first electrical connector, wherein said first needle, first wire portion, and first electrical connector maintain electrical flow;a second color-coded needle electrode, said second needle electrode having a second needle with predetermined dimensions, a second wire portion with a second set of predetermined dimensions and having a second electrical lead, and a second electrical connector, wherein said second needle, second wire portion, and second electrical connector maintain electrical flow;a third color-coded needle electrode, said third needle electrode having a third needle with predetermined dimensions, a third wire portion with a third set of predetermined dimensions and having a third electrical lead, and a third electrical connector, wherein said third needle, third wire portion, and third electrical connector maintain electrical flow; anda fourth color-coded needle electrode, said fourth needle electrode having a fourth needle with predetermined dimensions, a fourth wire portion with a fourth set of predetermined dimensions and having a fourth electrical lead, and a fourth electrical connector, wherein said fourth needle, fourth wire portion, and fourth electrical connector maintain electrical flow,said first needle electrode abuttingly coupled to said second needle electrode, said second needle electrode abuttingly coupled to said third needle electrode in diametric opposition to the coupling position of said first and second needle electrodes, said third needle electrode abuttingly coupled to said fourth needle electrode in diametric opposition to the coupling position of said second and third needle electrodes,whereby said first, second, third, and fourth needle electrodes form four needle electrodes in said ribbon strand, said four needle electrodes collectively forming a ridged planar surface on each side of said ribbon strand. 2. A ribbon strand as in claim 1, further comprising a plurality of adhesives disposed on at least one side of said ridged planar surface. 3. A ribbon strand as in claim 1, further comprising one or more labels attached on at least one side of said ridged planar surface. 4. A ribbon strand as in claim 1, further comprising a plurality of measurement markings printed along at least one side of said ridged planar surface. 5. A ribbon strand as in claim 1, wherein one of said four needle electrodes having a corresponding needle and wire portion with a different set of predetermined dimensions than at least one of the remaining needle electrodes. 6. A ribbon strand as in claim 1, further comprising: each of said first, second, third, and fourth needle electrode having a color based on posit... | ROCHESTER ELECTRO-MEDICAL, INC. | A61B005/04
US20140012144 | A1 | 2014-01-09 | PERFUSION DETECTION SYSTEM | 2013-07-09 | According to some embodiments, a system for detecting a perfusion index of a cardiac pulse includes a first sensor that senses a first physiological or environmental parameter of a human patient core, a second sensor that senses a second physiological or environmental parameter of the human patient core, a processor that, responsive to the first and second sensed parameters, determines a perfusion index ranging from 0 to 10 that reflects inadequate, marginal, or adequate blood perfusion to the core of the human patient torso, and an indicator that provides a discernible indication of the perfusion index. A method of detecting as perfusion index of a cardiac pulse responsive to sensing first and second physiological or environmental parameters of a human patient core is also disclosed. | 1. A system for detecting a perfusion index of a cardiac Pulse Comprising: a first sensor that senses a first physiological or environmental parameter of a human patient corea second sensor that senses a second physiological or environmental parameter of the human patient core;a processor that, responsive to the first and second sensed parameters, determines a perfusion index ranging from 0 to 10 that reflects inadequate, marginal, or adequate blood perfusion to the core of the human patient torso; andan indicator that provides a discernible indication of the perfusion index. 2. The system of claim 1, wherein the first and second sensors include at least one of an accelerometer/force sensor, photoplethsmography sensor, an ECG sensor, one or more leads, a one to three axis accelerometer/force sensor, and an S1/S2 heart sound sensor. 3. The system of claim 1, further including a cardiac arrest detector. 4. The system of claim 1, further including a detector that detects the existence of PEA (Pulseless electrical activity). 5. The system of claim 1, wherein the processor is programmable to determine the presence of atrial fibrillation for those patients who have low EF (Ejection Fraction). 6. The system of claim 1 further including a detector that detects a life threatening condition of a patient. 7. The system of claim 6, wherein the processor is programmable with parameter limits to allow for trigger level differences for alarms. 8. The system of claim 6, wherein the system is further arranged to determine Asystole. 9. A method of detecting a perfusion index of a cardiac pulse comprising: sensing a first physiological or environmental parameter of a human patient core;sensing a second physiological or environmental parameter of the human patient core;determining, responsive to the first and second sensed parameters, a perfusion index ranging from 0 to 10 that reflects inadequate, marginal, or adequate blood perfusion to the core of the human patient torso; andproviding a discernible indication of the perfusion index. | - | A61B005/02 A61B007/00 A61B005/00 A61B005/024 A61B005/11 A61B005/046
US20140051051 | A1 | 2014-02-20 | MONITORING DEVICE AND METHOD | 2013-10-01 | A monitoring device arranged to display a level of consciousness and hemodynamic parameters of a patient for simultaneous viewing. A dependence of changes in the hemodynamic parameters of the patient on the level of consciousness of the patient may be more easily observed using the monitoring device. Correlations between the patient's level of consciousness and the patient's hemodynamic parameters may further be determined and displayed to aid clinicians in estimating any improvement in hemodynamic parameters that may be achieved through manipulation of the patient's level of consciousness, fluid status and drugs. | 1-14. (canceled) 15. A method of monitoring anaesthetic induction comprising using a monitoring device to record a series of data sets over a period of time, each data set comprising a value of a signal indicating a level of consciousness of a patient or simulated patient applicable at a time point and a value of said arterial blood pressure signal applicable at the time. 16. A method according to claim 15, wherein said period of time includes a period of time prior to the administration of an anaesthetic and/or sedative, a period of time between the administration of the anaesthetic and/or sedative and intubation and a post intubation period. 17. A method of restoring blood pressure or blood flow of a patient or of training to restore the blood pressure or blood flow of a simulated patient following the induction of anaesthesia and/or sedation, comprising: correcting a deviation in the level of consciousness of the patient or simulated patient during anaesthetic induction from a desired level;thereafter, if the blood flow or blood pressure is below a target value, checking the hydration level of the patient or simulated patient using a monitoring device and administering one or more fluid challenges, if the patient is determined, using the monitoring device, to be hypovolemic;thereafter administering drugs potentially suitable for changing the patient's blood flow or blood pressure towards the target value in a staged manner to identify a suitable drug, if the patient's or simulated patient's blood flow or blood pressure monitored using the monitoring device deviates from the target value. 18. A method of restoring blood pressure of a patient or of training to restore the blood pressure of a simulated patient following the induction of anaesthesia and/or sedation, comprising: monitoring the level of consciousness of a patient or a simulated patient using a monitoring device;adjusting an administration of anaesthetic or sedative to the patient or simulated patient so that the patient's or simulated patient's level of consciousness determined by the monitoring is within a predetermined range;using a monitoring device to determine if the patient is hypovolemic and administering one or more fluid challenges if the patient is determined to be hypovolemic;using a monitoring device to determine if the patient's or simulated patient's systolic or mean arterial blood pressure has reached a desired value and if the patient's systolic or mean arterial blood pressure has not reached the desired value determining, through staged application whilst monitoring the patient's or simulated patient's blood pressure using the monitoring device, whether a vasopressor acting predominantly on the venous part of the patient's or simulated patient's vascular system, a vasopressor acting predominantly onthe arterial part of the patient's or simulated patient's vascular system and/or an inotropic drug is suitable for increasing the patient's or simulated patient's blo... | LiDCO Group PLC | A61B005/00 A61M005/172 G09B023/28 A61B005/021
US08655426 | B2 | 2014-02-18 | Device for measuring concentration of constituent in blood and measuring method | 2009-04-23 | A device for measuring concentration of a constituent in blood includes: an irradiation unit for irradiating light toward a living body, the light having a wavelength disposed in a light absorption band of the constituent in the blood; a light receiving unit for receiving light, which is reflected in the living body or transmitted through the living body; and a concentration measurement unit for measuring the concentration of the constituent in the blood based on variation of light intensity of light received by the light receiving unit, the variation attributed to a pulse wave of the living body. | 1. A device for measuring concentration of a constituent in blood comprising: a main body unit having dimensions capable of accommodating an inserted living body;an irradiation unit disposed on an inner surface of the main body unit, for irradiating light toward the living body when inserted, the light having a wavelength disposed in a light absorption band of the constituent in the blood;a light receiving unit for receiving light, which is reflected in the living body when inserted, or transmitted through the living body when inserted; anda concentration measurement unit for measuring the concentration of the constituent in the blood based on variation of light intensity of light received by the light receiving unit, the variation attributed to a pulse wave of the living body when inserted,wherein the main body unit has a V-shaped bottom,wherein the irradiation unit and the light receiving unit are disposed on the V-shaped bottom, andwherein the irradiation unit has an optical axis, which intersects with an optical axis of the light receiving unit,wherein the irradiation unit has a rounded irradiation surface,wherein the light receiving unit has a rounded reception surface, andwherein the rounded irradiation surface and the rounded reception surface are each capable of contacting the living body. 2. The device according to claim 1, wherein the concentration measurement unit measures the concentration of the constituent in the blood based on variation of a wave height of light intensity attributed to the pulse wave of the living body when inserted. 3. The device according to claim 2, wherein the concentration measurement unit measures the concentration of the constituent in the blood based on a comparison between the wave height of light intensity and a predetermined reference wave height. 4. The device according to claim 3, further comprising: a memory for storing a standard curve between a wave height ratio and the concentration of the constituent in blood,wherein the concentration measurement unit calculates the wave height ratio between the wave height of light intensity and the predetermined reference wave height, andwherein the concentration measurement unit measures the concentration of the constituent in the blood based on the wave height ratio and the standard curve. 5. The device according to claim 2, wherein the irradiation unit is capable of irradiating a plurality of types of light having different wavelengths,wherein the light receiving unit is capable of receiving the plurality of types of light,wherein the concentration measurement unit calculates the wave height of light intensity in each type of light, andwherein the concentration measurement unit measures the concentration of the constituent in the blood based on a comparison between the wave heights in different types of light. 6. The device according to claim 5, wherein the plurality of types of light includes a first light having a first wavelength and a second light ha... | DENSO CORPORATION Nippon Soken, Inc. | A61B005/00
US08626278 | B2 | 2014-01-07 | Method and system for discriminating and monitoring atrial arrhythmia based on cardiogenic impedance | 2010-10-08 | A medical device is provided that comprises a lead assembly. The lead assembly includes at least one intra-cardiac (IC) electrode, an extra-cardiac (EC) electrode and a subcutaneous remote-cardiac (RC) electrode. The IC electrode is configured to be located within the heart. The EC electrode is configured to be positioned proximate to at least one of a superior vena cava (SVC) and a left ventricle (LV) of a heart. The RC electrode is configured to be located remote from the heart. An extra-cardiac impedance (ECI) module is configured to measure extra-cardiac impedance along an ECI vector between the EC and RC electrodes to obtain ECI measurements. An arrhythmia monitoring module is configured to declare a potential atrial arrhythmia to be an atrial arrhythmia based on the hemodynamic performance determined from the ECI measurements. The hemodynamic performance assessment module is further enabled to compare a current ECI pattern with a prior baseline ECI waveform. | 1. A method for assessing hemodynamic stability, comprising: providing a lead assembly including at least one intra-cardiac (IC) electrode, an extra-cardiac (EC) electrode and a subcutaneous remote-cardiac (RC) electrode, the IC electrode configured to be located within the heart, the EC electrode configured to be positioned proximate to at least one of a superior vena cava (SVC) and a left ventricle (LV) of a heart, the RC electrode configured to be located remote from the heart;analyzing intra-cardiac electrogram signals from the at least IC electrode to identify a potential atrial arrhythmia;measuring extra-cardiac impedance along an extra-cardiac impedance (ECI) vector between the EC and RC electrodes to obtain ECI measurements, the ECI vector extending through at least a portion of the greater vessels, the ECI measurements having a respiratory component and a cardiac component;filtering the ECI measurements to remove the respiratory component;determining a EC hemodynamic performance based on the filtered ECI measurements; anddeclaring the potential atrial arrhythmia to be an atrial arrhythmia based on the EC hemodynamic performance determined from the ECI measurements. 2. The method of claim 1, wherein the ECI vector extends through at least a portion of the greater vessels and substantially bypasses an intra-cardiac blood pool. 3. The method of claim 1, further comprising deriving a current ECI waveform from current ECI measurements, and comparing the current ECI waveform with a prior ECI waveform derived from prior ECI measurements, wherein the current and baseline ECI measurements represent surrogates for aortic blood flow. 4. The method of claim 1, further comprising deriving ECI waveforms from the ECI measurements and identifying changes in a current ECI waveform derived from current ECI measurements, wherein the ECI measurements represent a surrogate for aortic blood flow. 5. The method of claim 1, further comprising obtaining ventricular IEGM (V-IEGM) signals from the intra-cardiac electrogram signals from the at least one IC electrode and measuring ST elevation from the V-IEGM signals to assess potential acute ischemia or chronic myocardial infarction. 6. The method of claim 1, further comprising deriving ECI waveforms from the ECI measurements and analyzing a peak-to-peak amplitude in the ECI waveforms derived from the ECI measurements to assess hemodynamic stability and to determine whether sufficient EC hemodynamic performance exists. 7. The method of claim 1, further comprising obtaining baseline ECI measurements; analyzing current ECI measurements relative to the baseline ECI measurements to obtain surrogates for current and baseline beat-by-beat stroke volumes; and determining whether sufficient EC hemodynamic performance exists based on a comparison of the surrogates for the current and baseline beat-by-beat stroke volumes. 8. The method of claim 1, further comprising adjusting a pacing rate of the IMD based on the ECI ... | - | A61B005/0464 A61B005/053
US08626263 | B2 | 2014-01-07 | Methods and apparatus for relative perfusion and/or viability | 2006-04-13 | A method of evaluating tissue of an organ includes performing at least one of classification processing and clustering processing to obtain a processed dataset to visualize at least one of the imaging agent, blood, the contrast agent, and the biomedical agent distribution in the tissue, a relative regional uptake of the at least one of the imaging agent, blood, the contrast agent, and the biomedical agent in the tissue, relative regional flow of the at least one of the imaging agent, blood, the contrast agent, and the biomedical agent and the clearance or persistence of the at least one of the imaging agent, blood, the contrast agent, and the biomedical agent within the tissue and the characterization of elemental components of disease. | 1. A method of evaluating tissue of an organ, said method comprising: accessing image data from an imaging modality acquisition system of tissue of an organ;performing a three-dimensional segmentation on the image data to isolate a sub-portion of the image data to allow for more accurate processing;processing the segmented image data with a statistical classification algorithm;identifying an abnormality in the tissue of the organ using the processed data;assigning a degree of severity to the abnormality based on the processed data; andcreating an image visually distinguishing the degree of severity of the abnormality. 2. The method of claim 1 wherein processing the segmented image data comprises performing at least one of a z-scoring of the tissue, a statistical analysis, at least one t-test, a multivariate analysis, a classifier based analysis, an exclusive clustering algorithm, an overlapping and fuzzy clustering algorithm, a partitioning algorithm, a probabilistic clustering, a hierarchical clustering, a K-means analysis, a fuzzy C-means analysis, an expectation maximization analysis, a density based algorithm, a grid-based algorithm, a model based algorithm, and combinations thereof. 3. The method of claim 1 further comprising: delivering one or two injections to provide classification information of perfusion or viability, wherein the organ is one of a heart, a liver, a brain, a vasculature, and a kidney. 4. The method of claim 1 wherein the abnormality comprises at least one of a volume of ischemic tissue, an area of ischemic tissue infarct, a percentage of ischemic tissue within the organ, an organ wall motion, a relative blood flow to the tissue, a microvasculature density, a microvasculature pattern, at least one calcification, a stroke volume, a mass volume, a percent stenosis, an agent distribution within the organ, an agent clearance throughout the organ, an agent distribution in the tissue, a whole organ uptake of agent, a regional uptake of agent, a regional washout of agent, a regional accumulation of agent, a regional persistence of agent, a regional clearance of agent, a whole organ washout of agent, a clearance in the tissue over a plurality of phases, a thrombosis, a mass shape, and combinations thereof. 5. The method of claim 1 further comprising performing a visualization of the abnormality using a three or four dimensional display of the processed image data represented by at least one of color, texture, and pattern as an overlay of the processed image data. 6. The method of claim 1 further comprising: comparing the processed image data with one of an originally collected dataset, a curved reformat of the processed dataset, a lumen view of the processed dataset, and combinations thereof; andperforming visualization for preferred presentation to the user including visualization of deficit or hyper intense areas in a three-dimensional display. 7. The method of claim 1 further comprising performing a visualization of the ... | General Electric Company | A61B005/05
US08630812 | B2 | 2014-01-14 | Method and system for patient-specific modeling of blood flow | 2012-11-19 | Embodiments include a system for determining cardiovascular information for a patient. The system may include at least one computer system configured to receive patient-specific data regarding a geometry of the patient's heart, and create a three-dimensional model representing at least a portion of the patient's heart based on the patient-specific data. The at least one computer system may be further configured to create a physics-based model relating to a blood flow characteristic of the patient's heart and determine a fractional flow reserve within the patient's heart based on the three-dimensional model and the physics-based model. | 1. A computer-implemented method for enabling the assessment of a coronary artery of a patient, based on a calculated blood flow characteristic, the method comprising: displaying, on a digital display device, a three-dimensional model of at least a portion of multiple coronary arteries branching from an aorta of the patient, wherein the three-dimensional model is provided by a computer system;displaying, on the display device, a first blood flow characteristic calculated by the computer system for at least one of the coronary arteries in the three-dimensional model;receiving an input to the computer system related to a treatment plan for the at least one of the coronary arteries, wherein the treatment plan includes a widening of a lumen defined by the at least one of the coronary arteries; andcalculating and displaying, on the display device, a second blood flow characteristic for the at least one of the coronary arteries, wherein calculation of the second blood flow characteristic is based at least in part on the input. 2. A method as in claim 1, wherein displaying the first blood flow characteristic and displaying the second blood flow characteristic include displaying separate first and second blood flow characteristics calculated for each of multiple coronary arteries. 3. A method as in claim 1, further comprising: displaying, on the display device, a first value for at least one additional physiological parameter, wherein the first value is calculated by the computer system; anddisplaying, on the display device after receiving the input, a second value for the at least one additional physiological parameter, wherein the second value is calculated by the computer system based at least in part on the input. 4. A method as in claim 1, wherein the input includes a location in the lumen for the widening and an amount of widening. 5. A method as in claim 1, wherein the three-dimensional model includes at least one occlusion in the at least one of the coronary arteries, and wherein receiving the input comprises receiving a positioning of a digital image of at least one stent over or near the occlusion. 6. A method as in claim 5, further comprising displaying a modified three-dimensional model, generated by the computer system, based on placement of the stent image. 7. A method as in claim 1, wherein the input includes creating a passageway in the three-dimensional model. 8. A method as in claim 1, wherein the three-dimensional model includes at least one occlusion in the at least one of the coronary arteries, and wherein receiving the input comprises receiving a positioning of a digital image of at least one coronary bypass graft over or near the occlusion. 9. A method as in claim 1, wherein displaying the first and second blood flow characteristics comprises displaying the blood flow characteristics located over or adjacent the at least one of the coronary arteries. 10. A method as in claim 1, further comprising displaying a modified thre... | HeartFlow, Inc. | G06F019/00 G06K009/00 G06K009/20 G06K009/36 A61B005/02
US08628484 | B1 | 2014-01-14 | Oral function and dysfunction quantification method | 2012-11-16 | An oral function and dysfunction quantification method that automatically records the amount of time required for a laboratory animal to gnaw through multiple obstructions in a tube includes a confinement tube and spring-loaded polymer dowels that actuate timers to precisely record the time required for a rodent to complete a discrete gnawing task. The investigation of human orofacial pain requires an animal test that objectively measures impairment secondary to pain during an oral function (gnawing) that is analogous to behavior that elicits pain in human patients (chewing). The method can also evaluate behavioral change secondary to complex disorders such as anxiety and depression and facilitate evaluation of molecular mechanisms and pharmacologic therapies relevant to chronic orofacial pain and behavioral disorders. | 1. A method of quantifying oral function and dysfunction comprising the steps of: confining a laboratory animal to a confinement tube;limiting forward progress by means of a first dowel extending through said confinement tube;determining the elapsed time for said animal to sever said first dowel;positioning a second dowel through said confinement tube generally parallel to said first dowel and spaced therefrom;determining the elapsed time between the severance of said first dowel and said animal's severance of said second dowel;wherein the determined elapsed time quantifies the oral function and dysfunction. 2. A method according to claim 1 wherein said elapsed time to sever said first dowel is determined by means of a timer. 3. A method according to claim 2 wherein said timer is manually activated. 4. A method according to claim 2 wherein the severance of said first dowel deactivates said timer. 5. A method according to claim 1 wherein said elapsed time between the severance of said first dowel and the severance of said second dowel is determined by means of a second timer. 6. A method according to claim 5 wherein the severance of said first dowel activates said second timer. 7. A method according to claim 5 wherein the severance of said second dowel deactivates said second timer. 8. A method according to claim 1 wherein one or more dowels are respectively spaced from said second dowel remote from said first dowel. | - | A61B005/103 A61B005/117
US09060671 | B2 | 2015-06-23 | Systems and methods to gather and analyze electroencephalographic data | 2012-12-27 | Example devices are disclosed herein that include a first elongated band coupled to a first housing to be located on a first side of a head of a subject and a second housing to be located near a second side of the head of the subject, the first elongated band comprising a first set of electrodes. The example device also includes a second elongated band coupled to the first housing and to the second housing, the second elongated band comprising a second set of electrodes. In addition, the device includes a third elongated band coupled to the first housing and to the second housing, the third elongated band comprising a third set of electrodes. | 1. A device comprising: a first elongated band coupled to a first housing to be located near a first ear of a subject and a second housing to be located near a second ear of the subject, the first elongated band including a first set of electrodes having at least eight electrodes;a second elongated band coupled to the first housing and to the second housing, the second elongated band including a second set of electrodes having at least eight electrodes;a third elongated band coupled to the first housing and to the second housing, the third elongated band including a third set of electrodes having at least eight electrodes; anda fourth elongated band coupled to the first housing and to the second housing, the fourth elongated band including a fourth set of electrodes having at least eight electrodes. 2. The device as defined in claim 1, wherein each of the first, second, third and fourth elongated bands is rotatably coupled to each of the first housing and the second housing. 3. The device as defined in claim 1, wherein each of the first, second, third and fourth elongated bands is removably coupled to each of the first housing and the second housing. 4. The device as defined in claim 1, wherein the first elongated band is to be located above a nasion of the subject at about ten percent of a distance between the nasion and an inion of the subject measured over a center of a head of the subject, the second elongated band is to be located above the nasion at about thirty percent of the distance, the third elongated band is to be located at about halfway between the nasion and the inion and the fourth elongated band is to be located above the inion at about thirty percent of the distance. 5. The device as defined in claim 1, wherein a number of electrodes in a sum of the first, second, third and fourth electrode sets includes at least 2000 electrodes. 6. The device as defined in claim 1, wherein each of the first, second, third and fourth elongated band includes an adjustable elastic band to change a distance between the elongated band and a head of the subject. 7. The device as defined in claim 1 further including an additional elongated band coupled to the first housing and the second housing, the additional elongated band including an additional set of electrodes. 8. The device as defined in claim 1 further including an adjustment mechanism coupled to the first housing and the second housing to adjust a fit of the device on the subject. 9. The device as defined in claim 1, wherein the first elongated band includes a plurality of extensions and the electrodes of the first set are individually disposed at respective ends of the extensions. 10. The device as defined in claim 9, wherein the extensions are flexible. 11. The device as defined in claim 1, wherein at least one of the electrodes of the first set includes at least a portion of a ring. 12. The device as defined in claim 1, wherein at least one of the electrodes of the first set in... | The Nielsen Company (US), LLC | A61B005/0478 A61B005/00 A61B005/16 A61B005/04 A61B005/048
US08641633 | B2 | 2014-02-04 | Pressure wire assembly | 2012-06-27 | A pressure sensor wire assembly measures pressure inside a body of a patient. The assembly comprises a pressure sensor element for measuring pressure and to generate a pressure sensor signal representative of the pressure, and a pressure sensor wire having the pressure sensor element at its distal portion, and adapted to be inserted into the body in order to position the sensor element within the body. A sensor signal adapting circuitry is an integrated part of the assembly, wherein the pressure sensor signal is applied to the adapting circuitry which is adapted to automatically generate an output pressure signal, related to the sensor signal, in a standardized format such that the measured pressure is retrievable by an external physiology monitor. The assembly further comprises an external pressure sensor to measure the pressure outside the patient's body and to generate external pressure values in dependence thereto. | 1. A pressure sensor wire assembly for measuring pressure inside a body of a patient, comprising: a pressure sensor element configured to measure pressure and to generate a pressure sensor signal representative of the measured pressure;a pressure sensor wire, the pressure sensor element being located at a distal portion of the pressure sensor wire, wherein the pressure sensor wire is adapted to be inserted into the body in order to position the pressure sensor element within the body;a sensor signal adapting circuitry configured to receive the pressure sensor signal and automatically generate an output pressure signal, related to the pressure sensor signal, in a standardized format such that the measured pressure is retrievable by an external physiology monitor;an external pressure sensor configured to measure an external pressure outside the patient's body and to generate an external pressure value based on the external pressure;a transceiver unit; anda communication unit, wherein the external pressure sensor is arranged in the communication unit,wherein the pressure sensor wire is adapted to be connected at its proximal end to the transceiver unit,wherein the transceiver unit is configured as a torque device with a guiding mechanism configured to guide the pressure sensor wire during insertion into the patient, andwherein the communication unit is configured to be connected to the external physiology monitor in order to transfer the output pressure signal to the external physiology monitor. 2. The pressure sensor wire assembly according to claim 1, wherein the communication unit is configured to be connected to the external physiology monitor, andwherein said transceiver unit is adapted to wirelessly communicate via a communication signal with said communication unit to transfer the output pressure signal to the external physiology monitor. 3. The pressure sensor wire assembly according to claim 2, wherein the wireless communication is performed by using an established communication protocol. 4. The pressure sensor wire assembly according to claim 1, further comprising: a pressure compensator configured to receive the external pressure value and to generate a compensation value reflecting external pressure variation during a measurement procedure, wherein the output pressure signal is adjusted based on the compensation value. 5. The pressure sensor wire assembly according to claim 4, wherein the output pressure signal is adjusted based on the compensation value prior to the output pressure signal being sent to the external physiology monitor. 6. The pressure sensor wire assembly according to claim 4, wherein the pressure compensator is configured to determine an initial external pressure value measured when a measurement procedure is initiated, and to generate the compensation value based on a difference between a present external pressure value and the initial external pressure value. 7. The pressure sensor wire assembly according to cla... | Radi Medical Systems AB | A61B005/02 A61M025/00
US08626279 | B2 | 2014-01-07 | Methods for estimating the risk for ventricular arrhythmias in a subject | 2011-02-22 | The present invention relates to methods for predicting the risk for ventricular arrhythmias in a subject who has previously suffered a myocardial infarction (MI) or suffers from a primary cardiomyopathy, said method comprising measuring the myocardial mechanical dispersion in said subject and estimating the risk for ventricular arrhythmias based on said measurements. Similar the invention relates to a method for evaluating whether a subject is a candidate for implantable cardioverter-defibrillator (ICD) therapy. | 1. A method for predicting the risk for ventricular arrhythmias, said method comprising: selecting a subject who has previously suffered a myocardial infarction or a subject who suffers from a primary cardiomyopathy;measuring a myocardial mechanical dispersion in said subject,estimating a risk for ventricular arrhythmias by comparing said measured myocardial mechanical dispersion to a cut-off value, andclassifying the subject as in need of implantable cardioverter-defibrillator therapy based on the estimated risk for ventricular arrhythmias. 2. The method according to claim 1, wherein the mechanical dispersion is measured on at least one of the left ventricle and the right ventricle. 3. The method according to claim 1, wherein the mechanical dispersion is measured on the left ventricle. 4. The method according to claim 1, wherein the primary cardiomyopathies are selected from the group consisting of Hypertrophic cardiomyopathy (HCM), arrhythmogenic right ventricular cardiomyopathy (ARVC), Left ventricular non-compaction (LVNC), mitochondrial myopathies, dilated cardiomyopathy (DCM), restrictive cardiomyopathy, inflammatory cardiomyopathy, Tako-tsubo cardiomyopathy, peripartum cardiomyopathy and tachycardia induced cardiomyopathy. 5. The method according to claim 1, further comprising measuring strain in a plurality of left ventricular muscle segments in said subject, and determining a measure of myocardial dispersion from said strain measurements. 6. The method according to claim 1, further comprising measuring the left ventricular ejection fraction in said subject. 7. The method according to claim 1, wherein a myocardial mechanical dispersion above 50 ms is indicative of the subject being at risk for ventricular arrhythmias, with the proviso that mechanical dispersion is calculated as standard deviation of time to maximum myocardial shortening. 8. The method according to claim 1, wherein a myocardial mechanical dispersion above 200 ms is indicative of the subject being at risk for ventricular arrhythmias, with the proviso that mechanical dispersion is calculated as delta contraction duration. 9. A method for evaluating whether a subject is a candidate for implantable cardioverter-defibrillator (ICD) therapy, said method comprising: selecting a subject who has previously suffered a myocardial infarction or a subject who suffers from a non-ischemic cardiomyopathy;measuring a myocardial mechanical dispersion in said subject,estimating a risk for ventricular arrhythmias by comparing said measured myocardial mechanical dispersion to a cut-off value, andclassifying the subject as in need of implantable cardioverter-defibrillator therapy based on the estimated risk for ventricular arrhythmias. 10. The method according to claim 9, wherein the mechanical dispersion is measured on at least one of the left ventricle and the right ventricle. 11. The method according to claim 9, wherein the mechanical dispersion is measured on the left ventricle. ... | Oslo Universitetssykehus HF | A61B005/04
US08636653 | B2 | 2014-01-28 | In vivo camera with multiple sources to illuminate tissue at different distances | 2009-05-29 | An in vivo endoscope illuminates tissue using multiple sources. Light from a short-range source exits a tubular wall of the endoscope through a first illumination region that overlaps an imaging region, and the light returns through the imaging region after reflection by tissue, to form an image in a camera. Light from a long-range source exits the tubular wall through a second illumination region that does not overlap the imaging region. The endoscope of some embodiments includes a mirror, and light from an emitter for the short-range source is split and reaches the first illumination region from both sides of an optical axis of the camera. Illuminating the first illumination region with split fractions of light results in greater uniformity of illumination, than illuminating directly with an un-split beam. The energy generated by each source is changed depending on distance of the tissue to be imaged. | 1. An endoscope comprising: a housing sufficiently small to travel through a gastrointestinal tract of a human, the housing comprising a tubular wall;a transmitter enclosed within said housing, to transmit image data to an external device;a set of one or more sensors enclosed within said housing and coupled to said transmitter, said set supplying said image data to said transmitter;a first source enclosed within said housing, to generate first electromagnetic radiation exiting said housing;wherein said first source is positioned at a first location whereby said first electromagnetic radiation passes through a first region of the housing defined by a first intersection of said first electromagnetic radiation with a surface of the housing;a second source enclosed within said housing, to generate second electromagnetic radiation exiting said housing;wherein said second source is positioned at a second location whereby the second electromagnetic radiation passes through a second region of the housing defined by a second intersection of said second electromagnetic radiation with the surface of the housing;wherein the first region is larger than the second region;wherein a third electromagnetic radiation enters said housing through said tubular wall, to form said image data; andwherein at least a portion of said third electromagnetic radiation arises from reflection of a fraction of said first and second electromagnetic radiation. 2. The endoscope of claim 1 wherein: the endoscope further comprises an additional wall enclosed within the housing;a plurality of paths correspond to a plurality of rays originating from a specific source in a group consisting of the first source and the second source, the plurality of paths pass through the additional wall to reach the housing and reflect therefrom to form within said housing, a mirror image of the specific source, in the absence of the additional wall; andwherein the additional wall is opaque and positioned adjacent to the specific source, to block passage of the plurality of rays along said paths to prevent said formation of said mirror image by said plurality of rays. 3. The endoscope of claim 2 wherein: the additional wall is annular. 4. The endoscope of claim 1 wherein: the housing has an aspect ratio greater than one;a longitudinal plane passes through a longitudinal axis of the housing;the longitudinal plane passes through each of said first source and said second source; and said first source is offset from said second source in a direction of said longitudinal axis. 5. The endoscope of claim 4 wherein: a majority of the first electromagnetic radiation exiting the housing passes through the third region. 6. The endoscope of claim 5 wherein: said set is coupled to said transmitter by a processor comprised in the endoscope and enclosed within said housing;additional electromagnetic radiation enters said housing to form additional data also supplied by said set to said processor; andsaid processor... | Capso Vision, Inc. | A61B001/06 A61B005/05 A61B001/04 G01C021/02 G01J001/42
US08634905 | B2 | 2014-01-21 | Detection apparatus and detection method | 2006-12-11 | The present invention provides a detection apparatus, including: signal outputting means configured to output signals of a frequency band within which the difference in electric characteristic between different tissues of a living organism is higher than a predetermined level individually to two or more electrodes; impedance detection means configured to detect, from each of the electrodes, an impedance of the living organism disposed in quasi-electrostatic fields generated individually from the electrodes in response to the outputs; and colloid detection means configured to detect presence or absence of colloid in the inside of the living organism in response to the differences between the detected impedances. | 1. A detection apparatus, comprising: signal outputting means configured to output signals of a frequency band to electrodes;impedance detection means configured to detect, through the electrodes, impedances of a living organism in response to the signals, wherein the living organism is disposed in quasi-electrostatic fields generated by the electrodes in response to the signals;detection means configured to detect the presence or absence of a blood vessel in the living organism by detecting minimum impedances for unit electrode groups, wherein each unit electrode group includes more than one electrode; andstate decision means configured to detect a diameter of the blood vessel in the living organism for at least one unit electrode group by comparing: pre-recorded dictionary data coordinating relationships between a degree of variation of an impedance around a reference position and a distance from the reference position for blood vessels having certain diameters, anda measured relationship between a degree of variation of the impedances around a position of the minimum impedance detected by the electrodes in the at least one unit electrode group and a distance from the position,wherein the frequency band is selected such that a difference in electric characteristics between different tissues of the living organism detected using the signals is higher than a predetermined level. 2. The detection apparatus of claim 1, further comprising production means configured to produce a shape and a depth of the blood vessel as identification signals for identifying the living organism. 3. The detection apparatus of claim 2, further comprising identification means configured to identify the living organism based on the shape and the depth of the blood vessel. 4. The detection apparatus of claim 1, further comprising blood viscosity decision means configured to decide the blood viscosity of the blood vessel in response to the impedances. 5. A detection method, comprising: outputting signals of a frequency band to electrodes;detecting, through the electrodes, impedances of a living organism in response to the signals, wherein the living organism is disposed in quasi-electrostatic fields generated by the electrodes in response to the signals;detecting the presence or absence of a blood vessel in the living organism by detecting a minimum impedance for unit electrode groups, wherein each unit electrode group includes more than one electrode; anddetecting a diameter of the blood vessel in the living organism for at least one unit electrode group by comparing: pre-recorded dictionary data coordinating relationships between a degree of variation of an impedance around a reference position and a distance from the reference position for blood vessels having certain diameters, anda measured relationship between a degree of variation of the impedances around a position of the minimum impedance detected by the electrodes in the at least one unit electrode group and ... | Sony Corporation | A61B005/053
US08655438 | B2 | 2014-02-18 | Electroencephalography monitoring device having a self-adaptive analog-to-digital converter | 2010-02-24 | An EEG monitoring device, contains at least one electrode, a non-linear analog signal processor, a variable resolution analog-to-digital converter, a storage, and a power source. The non-linear analog signal processor receives a signal from the at least one electrode and determines whether the signal is within a significant category. The variable resolution analog-to-digital converter converts signals received from the non-linear analog signal processor into high-resolution digital signals if the signals are within the significant category, and converts signals received from the non-linear analog signal processor at a low resolution if the signals are not within the significant category. The storage stores high-resolution digital signals received from the variable resolution analog-to-digital converter and the power source is connected to, and provides power to, the non-linear analog signal processor, the variable resolution analog-to-digital converter, and the storage. | 1. An electroencephalography (EEG) monitoring device, comprising: at least one electrode;a non-linear analog signal processor configured to receive a signal from the at least one electrode and determine whether the signal is within a significant category, wherein a significant EEG event is within the significant category, the non-linear analog signal processor comprising: an independent component analyzer configured to provide blind source separation functionality at least in part by implementing an adaptation rule as a product of a sign of a first processed signal from a first electrode, a square of the first processed signal, and a hyperbolic tangent of a second processed signal; anda feature extractor for extracting representative statistical features of an EEG signal configured to indicate occurrence of a seizure event;a variable resolution analog-to-digital converter configured to convert signals received from the non-linear analog signal processor into high-resolution digital signals if the signals are within the significant category, and configured to convert signals received from the non-linear analog signal processor at a low resolution if the signals are not within the significant category;storage means configured to store high-resolution digital signals received from the variable resolution analog-to-digital converter; anda power source connected to, and providing power to, the non-linear analog signal processor, the variable resolution analog-to-digital converter, and the storage means. 2. The EEG monitoring device of claim 1 further comprising at least one amplifier connected to the at least one electrode and configured to amplify a signal received from the at least one electrode. 3. The EEG monitoring device of claim 1, further comprising RF modulation circuitry and a driver configured to receive at least one of a high-resolution digital signal and a low-resolution digital signal from the variable resolution analog-to-digital converter. 4. The EEG monitoring device of claim 3, further comprising an antenna connected to said driver. 5. The EEG monitoring device of claim 1, wherein a signal within the significant category represents an ictal episode. 6. The EEG monitoring device of claim 1, wherein the low-resolution digital samples are not stored within the storage means. 7. The EEG monitoring device of claim 1, wherein the storage means is a memory. 8. The EEG monitoring device of claim 1, wherein the storage means is a memory located within a microprocessor. 9. The EEG monitoring device of claim 8, wherein the memory is configured to store the high-resolution digital signals until filled, after which the microprocessor is configured to transmit the high-resolution digital signals wirelessly. 10. The EEG monitoring device of claim 1, wherein the power source is a removable battery. 11. The EEG monitoring device of claim 1, wherein the non-linear analog signal processor further comprises an event classifier configured to be... | Dartmouth College | A61B005/04
US08652066 | B2 | 2014-02-18 | Involuntary contraction induced pressure as a medical diagnostic tool | 2006-12-08 | Techniques for detecting stress urinary incontinence use a pressure sensing catheter the electrical indications of which are applied to a processing unit for detecting pressure levels generated during involuntary coughs. The involuntary coughs are induced preferentially by using a nebulized composition of L-tartrate in a pharmaceutically acceptable carrier. The area under the curve generated from pressure samples is calculated and used in conjunction with the detection of urine leakage to determine the existence of stress urinary incontinence. | 1. A method for evaluating for stress urinary incontinence in a patient, comprising: inserting a pressure sensing catheter within a patient's bladder, the pressure sensing catheter having a pressure sensor on the surface of the catheter and positioned within the patient's bladder for measuring bladder pressure;filling the patient's bladder to a predetermined level;having the patient voluntarily cough to produce a voluntary cough event;measuring the variations of bladder pressure as a function of time for the duration of the voluntary cough event using the pressure sensing catheter and determining whether or not the voluntary cough event induced involuntary expulsion of urine;supplying to the throat of the patient an aerosol containing a chemoirritant agent effective for inducing at least one involuntary cough event;measuring the variations of bladder pressure as a function of time during the at least one involuntary cough event using the pressure sensing catheter and determining whether or not the at least one involuntary cough event induced an involuntary expulsion of urine; andprocessing the measured variations of bladder pressure over time for both the voluntary cough event and the at least one involuntary cough event and whether or not the voluntary cough event and involuntary cough event induced an involuntary expulsion of urine for assessing or quantifying stress urinary incontinence in the patient. 2. The method according to claim 1, and further comprising assessing or quantifying stress urinary incontinence in the patient that arises from at least one of stroke, trauma, neurological diseases, neurological disorders, pre-operative recovery from anesthesia, and post-operative recovery from anesthesia. | Pneumoflex Systems, LLC | A61B005/20 A61B005/03
US08868182 | B2 | 2014-10-21 | Device based cardiac monitoring and stress test | 2012-07-16 | A medical device and associated method establish an occurrence of a premature atrial contraction. The device senses a ventricular signal. A control unit is configured to determine a metric of the ventricular signal during an interval following the premature atrial contraction and detect a change in cardiac stress tolerance in response to the determined metric. | 1. A method for detecting change in cardiac stress tolerance in a medical device, comprising: establishing an occurrence of a premature atrial contraction;sensing a ventricular signal comprising an S-T segment subsequent to the established occurrence;determining a metric of the ventricular signal S-T segment during an interval following the premature atrial contraction; anddetecting a change in cardiac stress tolerance in response to the determined metric. 2. The method of claim 1, wherein establishing an occurrence of the premature atrial contraction comprises sensing an intrinsic premature atrial contraction. 3. The method of claim 1, wherein establishing an occurrence of the premature atrial contraction comprises delivering a premature atrial pacing pulse. 4. The method of claim 3, wherein delivering the premature atrial pacing pulse comprises delivering a run of premature atrial pacing pulses. 5. The method of claim 1, wherein the metric of the ventricular signal ST segment is a change in ST segment amplitude. 6. A method for detecting change in cardiac stress tolerance in a medical device, comprising: establishing an occurrence of a premature atrial contraction by delivering a run of premature atrial pacing pulses;sensing a ventricular signal subsequent to the established occurrence;determining a metric of the ventricular signal during an interval following the premature atrial contraction;adjusting a pacing control parameter controlling the run of premature atrial pacing pulses to cause increasing cardiac stress during the run;determining a trend of the metric over the run; anddetecting a change in stress tolerance in response to the trend. 7. The method of claim 6, wherein adjusting the pacing control parameter comprises decreasing a pacing interval within the run. 8. The method of claim 7, further comprising detecting a decrease in stress tolerance in response to detecting a change in the metric at a relatively shorter pacing interval than a previously detected change. 9. The method of claim 6, further comprising determining a number of premature atrial pacing pulses in the run required to cause a change in the metric; anddetecting the change in the stress tolerance in response to determining the number. 10. The method of claim 6, wherein the ventricular signal comprises one of an EGM signal, an ECG signal, a pressure signal, a heart sound signal, an oxygen saturation signal, and an accelerometer signal. 11. The method of claim 6, further comprising: varying a pacing interval during the run of premature atrial pacing pulses;computing the metric of the ventricular signal for each of the premature atrial pacing pulses;establishing a relationship between the varied pacing interval and the metric; andselecting a pacing interval for inducing a premature atrial pacing pulse in response to the established relationship,wherein establishing the time of the premature atrial contraction comprises delivering a premature atrial pacing pulse ... | Medtronic, Inc. | A61N001/365
US08909331 | B2 | 2014-12-09 | Robust rate calculation in an implantable cardiac stimulus or monitoring device | 2013-10-18 | Devices and methods for analyzing cardiac signal data. An illustrative method includes identifying a plurality of detected events and measuring intervals between the detected events for use in rate estimation. In the illustrative embodiment, a set of intervals is used to make the rate estimation by first discarding selected intervals from the set. The remaining intervals are then used to calculate an estimated interval, for example by averaging the remaining intervals. | 1. An implantable cardiac system for monitoring or treating a patient's heart, the implantable cardiac system including at least a plurality of implantable electrodes and operational circuitry coupled to the electrodes for performing cardiac signal analysis, in which the operational circuitry is configured to perform a cardiac signal analysis comprising: sensing a signal using the implantable electrodes;detecting events in the sensed signal, the detected events separated by intervals;at a first time, using a first method to estimate a heart rate for the patient using information related to the detected events;comparing the heart rate for the patient estimated using the first method to a rate threshold and determining that the threshold has been crossed;at a second time after determining that the rate threshold has been crossed, using a second, different method to estimate the heart rate for the patient;wherein the operational circuitry is further configured such that:the first method to estimate heart rate comprises averaging a set of intervals between detected events; andthe second method to estimate heart rate comprises choosing intervals according to a set of interval selection rules and calculating a rate based upon the chosen intervals. 2. The system of claim 1 wherein the operational circuitry is configured such that the cardiac signal analysis also comprises: performing noise detection on the detected events and marking an interval before and an interval after a detected event that fails noise detection as suspect;performing overdetection identification on any detected events that pass noise detection and combining an interval before and an interval after any detected events found to be overdetected into combined intervals and treating as discarded the two intervals used to form the combined interval;wherein the operational circuitry is configured such that the interval selection rules comprise the following:include any combined interval and exclude all suspect or discarded intervals;exclude the shortest two intervals that are not combined intervals; andexclude the longest interval that is not a combined interval. 3. An implantable cardiac system for monitoring or treating a patient's heart, the implantable cardiac system including at least a plurality of implantable electrodes and operational circuitry coupled to the electrodes for performing cardiac signal analysis, in which the operational circuitry is configured to perform a cardiac signal analysis comprising: sensing a signal using the implantable electrodes;detecting a series of events in the sensed signal, the series of events separated by intervals, to obtain a set of intervals;within the set of intervals, selecting a shortest interval and generating a limited set of intervals that excludes the shortest interval; andestimating a cardiac rate of the patient using the intervals in the limited set of intervals;wherein the step of estimating a cardiac rate includes calculating a weig... | Cameron Health, Inc. | A61B005/04 A61N001/37 A61B005/0468 A61N001/365 A61N001/39 A61B005/046
US08979790 | B2 | 2015-03-17 | Use of an equilibrium sensor to monitor glucose concentration | 2013-09-11 | A method for monitoring blood glucose concentration in a patient in need thereof is disclosed. The method comprises deploying an equilibrium glucose sensor within interstitial fluid in the patient in need and coupling the equilibrium glucose sensor to a monitor configured to detect a signal and configured to display the blood glucose concentration. | 1. A method for continuously monitoring blood glucose concentration, comprising: deploying an equilibrium glucose sensor in interstitial fluid in a patient, wherein the equilibrium glucose sensor comprises an indicator system comprising a fluorophore and a glucose binding moiety, wherein the indicator system is configured to generate a signal related to the blood glucose concentration; andcoupling the sensor to a monitor configured to detect the optical signal, and determine and display the patient's blood glucose concentration, and a rate and direction of change in the blood glucose concentration. 2. The method of claim 1, further comprising administering a blood glucose regulator when the displayed blood glucose concentration varies outside of a predetermined concentration range. 3. The method of claim 2, wherein the blood glucose regulator is administered in an amount sufficient to return the blood glucose concentration to within the predetermined concentration range. 4. The method of claim 2, wherein the blood glucose regulator is administered by operator action. 5. The method of claim 2, wherein an alarm signal is generated when the blood glucose concentration varies outside of the predetermined concentration range. 6. The method of claim 2, wherein the blood glucose regulator is administered in an amount sufficient to reverse a rising or falling trend in the blood glucose concentration. 7. The method of claim 2, wherein the predetermined concentration range is from about 60 to about 180 mg/dl glucose. 8. The method of claim 7, wherein the predetermined concentration range is from about 60 to about 130 mg/dl glucose. 9. The method of claim 7, wherein the predetermined concentration range is from about 80 to about 110 mg/dl. 10. The method of claim 2, wherein the blood glucose regulator is insulin or an analog or derivative thereof. 11. The method of claim 2, wherein the blood glucose regulator is glucose. 12. The method of claim 1, wherein glucose binding to the glucose binding moiety causes a change in fluorescence lifetime or intensity of the fluorophore, wherein said change is related to the blood glucose concentration. 13. The method of claim 1, wherein the fluorophore is a fluorescent dye. 14. The method of claim 13, wherein the fluorescent dye is capable of being excited by light of a wavelength greater than about 400 nm. 15. The method of claim 13, wherein the fluorescent dye comprises a HPTS-triCysMA dye. 16. The method of claim 13, wherein the fluorescent dye comprises SNARF-1. 17. The method of claim 13, wherein the fluorescent dye comprises SNAFL-1. 18. The method of claim 13, wherein the fluorescent dye comprises TSPP. 19. The method of claim 1, wherein the glucose binding moiety comprises a boronic acid functionalized viologen. 20. The method of claim 19, wherein the boronic acid functionalized viologen comprises 3,3′-oBBV. 21. The method of claim 1, wherein the fluorophore and the glucose binding moiety are ... | Medtronic Minimed, Inc. | A61M031/00 A61B005/145 A61B005/1459 A61B005/00 A61M005/168 A61M005/172
US09119908 | B2 | 2015-09-01 | Synchronization control system | 2013-10-23 | The various embodiments herein relate to systems and methods for controlling the operation of a pulsatile heart assist device in a patient. The systems and methods include utilizing sounds and electrical signals produced by the heart to control the operation of the heart assist device. | 1. A heart assist system, comprising: (a) a heart assist device comprising an inflatable cuff configured to apply pressure to blood in a blood vessel;(b) a pump configured to generate fluid pressure;(c) a fluid disposed within the inflatable cuff and the pump, the fluid configured to transfer the fluid pressure between the pump and the inflatable cuff;(d) a controller operably coupled to the pump;(e) a phonocardiographic (“PCG”) lead operably coupled to the controller, the PCG lead comprising a sound sensor configured to detect heart sounds, wherein at least a portion of the sound sensor is positioned in contact with the fluid; and(f) an electrical sensing lead operably coupled to the controller, the electrical sensing lead comprising an electrical sensor configured to detect an electrical signal of the heart,wherein the controller is configured to use the heart sounds and the electrical signal of the heart to control the operation of the heart assist device. 2. The heart assist system of claim 1, wherein the blood vessel is an aorta, and further wherein the inflatable cuff is configured to apply the pressure to an exterior of the aorta. 3. The heart assist system of claim 1, wherein the inflatable cuff comprises a flexible membrane, wherein the flexible membrane is configured to apply the pressure to the blood in the blood vessel. 4. The heart assist system of claim 1, wherein the fluid is a liquid or a gas. 5. The heart assist system of claim 1, wherein the heart sounds comprise S1 and S2 sounds. 6. The heart assist system of claim 1, wherein the heart sounds comprise sounds created when an aortic valve of the heart closes. 7. The heart assist system of claim 1, wherein the sound sensor comprises a microphone. 8. A heart assist system, comprising: (a) a pump configured to generate fluid pressure;(b) an inflatable cuff operably coupled to the pump, the inflatable cuff configured to receive fluid pressure from the pump and apply pressure to blood in a blood vessel;(c) a fluid disposed within the inflatable cuff and the pump, the fluid configured to transfer the fluid pressure between the pump and the inflatable cuff;(d) a controller operably coupled to the pump;(e) a digital signal processor and transmitter (DSPT) operably coupled to the controller, the DSPT comprising an ECG channel and a PCG channel;(f) a PCG lead operably coupled to the PCG channel of the DSPT, the PCG lead comprising a sound sensor configured to detect heart sounds, wherein at least a portion of the sound sensor is positioned in contact with the fluid; and(g) an ECG lead operably coupled to the ECG channel of the DSPT, the ECG lead comprising a sensor configured to detect an electrical signal of the heart,wherein the DSPT is configured to transmit signals relating to the heart sounds and the electrical signal of the heart to the controller, and further wherein the controller is configured to transmit actuation instructions to the pump based on the signals relating to t... | Sunshine Heart Company Pty. Ltd. | A61N001/00 A61M001/10 A61N001/365 A61N001/37 A61B005/00 A61B005/04 A61B005/0408 A61B007/00
US20140024906 | A1 | 2014-01-23 | Analyte Monitoring and Management System and Methods Therefor | 2013-09-20 | Method and apparatus for providing multiple data receiver units in a data monitoring and management system such as analyte monitoring system where a first data receiver includes all of the functionalities for the data monitoring and management system receiver unit, and a second data receiver unit is configured with limited functions to provide application specific convenience to the user or patient is disclosed. | 1. A method of analyte monitoring, comprising: receiving one or more signals associated with a monitored analyte level with a first electronic device;detecting, with the first electronic device, a second electronic device in a power on state; andpowering down the first electronic device when the second electronic device is detected to be in the power on state. 2. The method of claim 1, further including communicating, with the first electronic device, the one or more signals associated with the monitored analyte level to the second electronic device. 3. The method of claim 1, further including communicating, with the first electronic device, the one or more signals associated with the monitored analyte level to the second electronic device before the first electronic device is powered down. 4. The method of claim 1, wherein detecting with the first electronic device whether the second electronic device is in the power on state includes receiving a power on state signal from the second electronic device. 5. The method of claim 1, wherein detecting with the first electronic device whether the second electronic device is in the power on state includes periodically transmitting a signal, and receiving a return acknowledgement signal from the second electronic device. 6. The method of claim 1, wherein powering down the first electronic device includes executing a hibernate mode. 7. The method of claim 6, wherein the first electronic device does not accept signals communicated from the second electronic device when in the hibernate mode. 8. The method of claim 2, wherein communicating the one or more signals from the first electronic device to the second electronic device includes performing data synchronization. 9. The method of claim 2, including receiving with the second electronic device additional one or more signals associated with the analyte level being monitored. 10. The method of claim 2, wherein communicating the one or more signals from the first electronic device to the second electronic device includes establishing a communication link between the first electronic device and the second electronic device. 11. The method of claim 10, wherein the communication link includes one or more of an infrared communication link, a radio frequency communication link, a short range communication link, or a cable connection. 12. The method of claim 1, including outputting the one or more signals associated with the monitored analyte level on a user interface of the first or the second electronic devices. 13. The method of claim 12, further including outputting on the user interface of one or more of the first or the second electronic devices additional one or more signals associated with the monitored analyte level. 14. The method of claim 13, including outputting trend information on the user interface based at least in part on the one or more signals associated with the monitored analyte level and the additional one or more signals associ... | Abbott Diabetes Care Inc. | A61B005/00 A61B005/145 A61B005/1473
US20140058246 | A1 | 2014-02-27 | SYSTEM AND METHODS FOR REAL-TIME CARDIAC MAPPING | 2013-02-22 | A method and system of electroanatomical mapping comprises bringing a patient's image such as a fluoroscopic image and intracardiac signals into a computer based mapping system. Electroanatomical mapping or superimposing of cardiac electrical activity on fluoroscopic image is provided by placing visual indicators on electrode pairs of various catheters including standard catheters and ablation catheter. Visual indicators are coupled or linked to underlying electric signals from those electrode pairs via software coding, whereby electrical activity sequence of the heart is provided and updated in real-time on fluoroscopic image. A combination of fluoroscopic image and CT or MRI may also be used. The mapping system further comprises various algorithms for aiding in cardiac mapping and ablation of cardiac arrhythmias. | 1. A cardiac mapping system comprises: a computer based system capable of acquiring a fluoroscopic image of patient's heart, and intracardiac and/or body surface cardiac electric signals;at least one catheter(s) comprising at least one electrode(s) pair placed in said patient heart; anda software configured and programmed for indicating visually, utilizing at least one visual indicator, when cardiac electrical activity passes said at least one electrode(s) pair of said catheter(s), wherein cardiac electrical activity information is superimposed on fluoroscopic image of said patient's heart. 2. The system of claim 1 wherein, said fluoroscopic image is acquired from one of a computed tomography (CT) image, or an ultrasound image or magnetic resonance image (MRI) or fluoroscopic image, or one or more overlay thereof. 3. The system of claim 1, wherein said cardiac mapping can be used in ablation procedures for treating supraventricular or ventricular arrhythmias, comprising AVNRT (atrio-ventricular nodal reentry tachycardia), AVRT (atrio-ventricular reentry tachycardia), atrial flutter, atrial tachycardia, atrial fibrillation, RVOT (right ventricular outflow tract tachycardia), LVOT (left ventricular outflow tract tachycardia), or ischemic ventricular tachycardia. 4. The system of claim 1 wherein, said software may further comprise algorithm(s) capable of identifying or measuring at least one of, zone of slow conduction, or post pacing interval (PPI), or line of block in a cardiac ablation procedure; or measuring the early activation timing information continuously in real-time relative to a reference signal, wherein the reference signal is considered to be t=0; or analyzing a 12-lead EKG of a patient for localization/regionalization of an arrhythmia based upon operator input. 5. The system of claim 1 wherein, said superimposed cardiac electric activity information on said fluoroscopic image of the patient heart provides propagation or/and activation sequence in real-time. 6. A cardiac mapping system, comprises: a computer based system comprising software and hardware capable of acquiring patient's fluoroscopic image, and intracardiac and/or body surface cardiac electric signals;at least one catheter comprising at least one electrode pair which is placed in said patient heart,said software is configured and programmed for detecting when cardiac electrical activity of a patient passes at least one electrode pair of said catheter and visually displaying cardiac electric activity information superimposed on said fluoroscopic image of the patient heart in real-time. 7. The system of claim 5 wherein, said superimposed cardiac electric activity information on said fluoroscopic image of the patient heart provides propagation or/and activation sequence in real-time. 8. The system of claim 5 wherein, said cardiac mapping system may comprise multiple catheters with one or more electrode pairs. 9. The system of claim 5 wherein, said fluoroscopic image c... | - | A61B005/0452
US20140032234 | A1 | 2014-01-30 | HEALTH AND WELLNESS SYSTEM | 2013-07-26 | A health and wellness social network can collect digital health and wellness information about network users and incentivize the users to engage in a more healthy and active lifestyle. In one example, a method includes receiving, at a server device, data related to a health of a user, the data being generated by a health measurement device configured to transmit the data over a network to the server device. The techniques also includes, responsive to receiving the data related to the health of the user, determining, by the server device, a wellness reward for the user, where different wellness rewards are associated with different data received from the user. The technique also includes modifying, by the server device, a user profile associated with the user to reflect the wellness reward. | 1. A method comprising: receiving, at a server device, data related to a health of a user, the data being generated by a health measurement device configured to transmit the data over a network to the server device;responsive to receiving the data related to the health of the user, determining, by the server device, a wellness reward for the user, wherein different wellness rewards are associated with different data received from the user; andmodifying, by the server device, a user profile associated with the user to reflect the wellness reward. 2. The method of claim 1, wherein the health measurement device is configured to measure at least one of an activity level and a health state of the user. 3. The method of claim 2, wherein the health measurement device is at least one of a pedometer, a heart rate monitor, a scale, a blood pressure measurement device, and a blood glucose measurement device. 4. The method of claim 1, further comprising comparing, by the server device, a cumulative number of wellness rewards obtained by the user with a wellness reward level required to obtain an incentive award and, if the cumulative number of wellness rewards is equal to or greater than the wellness reward level, sending a notification from the server device to a user device that the user has earned the incentive award. 5. The method of claim 4, further comprising receiving and storing a queue of multiple incentive awards to be earned and a sequential order in which the multiple incentive awards are to be earned, wherein sending the notification from the server device to the user device that the user has earned the incentive award comprises sending a notification that the user has earned a next incentive award in the queue. 6. The method of claim 4, wherein the wellness reward is a number of points and different numbers of points are associated with different activities performed by the user. 7. The method of claim 6, wherein the wellness reward level is a number of points required to obtain an incentive award. 8. The method of claim 6, wherein different incentive awards are associated with different wellness rewards levels, and further comprising receiving, by the server device, a user selection of a particular incentive award the user is working towards obtaining. 9. The method of claim 4, wherein the wellness reward includes one of a physical item and copyrighted digital content. 10. The method of claim 4, wherein the server device receives the data being generated by the health measurement device in substantially real-time, and sending the notification comprises sending the notification in substantially real-time with determining that the user earned the cumulative number of wellness rewards equal to or greater than the wellness reward level required to earn the incentive award. 11. The method of claim 10, wherein sending the notification in substantially real-time comprises sending the notification less than 5 minutes after determining that t... | VaporWire, LLC | G06Q050/22 A61B005/00 A61B005/0205 G01G019/44 A61B005/11 A61B005/145
US20140005564 | A1 | 2014-01-02 | BREATHLESSNESS AND EDEMA SYMPTOM ASSESSMENT | 2012-03-09 | A non-transitory computer-readable storage medium storing a set of instructions executable by a processor. The set of instructions is operable to receive a set of data relating to a current symptom of a patient; determine one of a current level of breathlessness and a current level of edema for the patient based on the received data; and provide an alert to one of the patient and a medical professional, if the determined one of the current level of breathlessness and the current level of edema is greater than an acceptable level. | 1. A non-transitory computer-readable storage medium storing a set of instructions executable by a processor, the set of instructions being operable to: receive an audio recording a patient measured by an audio recording device during a time interval;determine a current level of breathlessness for the patient based on uses a number of pauses and a length of pauses during the time interval; andprovide an alert to one of the patient and a medical professional, if the current level of breathlessness is greater than an acceptable level. 2. (canceled) 3. (canceled) 4. (canceled) 5. (canceled) 6. (canceled) 7. The non-transitory computer-readable storage medium of claim 1, wherein the level of breathlessness is further based on a mode priority weight during the time interval. 8. The non-transitory computer-readable storage medium of claim 7, wherein the mode priority weight is determined based on a position of the patient detected by a position detection apparatus, an activity mode of the patient detected by a mode detection apparatus, and an elevation of the patient detected by an elevation detection apparatus. 9. The non-transitory computer-readable storage medium of claim 1, wherein the level of breathlessness is further based on an expression classification of the patient. 10. The non-transitory computer-readable storage medium of claim 9, wherein the expression classification is determined based on a video recording of a facial expression of the patient recorded by a video recording apparatus. 11. A system, comprising: a voice recording apparatus recording an audio recording of a patient during a time interval;a speech recognition unit receiving the audio recording and determining, from the audio recording, a number of pauses during the time interval and a length of each of the pauses; anda processor determining, based on the number of pauses and the length of each of the pauses, a breathlessness score for the patient corresponding to the time interval. 12. The system of claim 11, wherein the breathlessness score is further based on a mode priority weight during the time interval. 13. The system of claim 12, further comprising: a position detection apparatus detecting a position of the patient;a mode detection apparatus detecting an activity mode of the patient; andan elevation detection apparatus detecting an elevation of the patient,wherein the mode priority weight is determined based on one of the position of the patient, the activity mode of the patient, and the elevation of the patient. 14. The system of claim 11, wherein the breathlessness score is further based on an expression classification of the patient during the time interval. 15. The system of claim 14, further comprising: a video recording apparatus recording a facial expression of the patient during the time interval,wherein the expression classification is determined based on the facial expression. 16. (canceled) 17. (canceled) 18. (canceled) 19. (canceled) 20. ... | KONINKLIJKE PHILIPS N.V. | A61B005/08
US08657754 | B2 | 2014-02-25 | Sphygmomanometer | 2012-01-20 | In a sphygmomanometer, an elbow detection mechanism that detects the placement of a measurement subject's elbow is provided in a portion of a cuff unit above a rotation axis. Because the elbow detection mechanism is provided in the portion of the cuff unit above the rotation axis on the biological member (upper arm) exit side, the distance L between the elbow detection mechanism and the biological member (upper arm) exit of the cuff unit can be kept constant even when the cuff unit rotates. This enables providing a sphygmomanometer that has a mechanism for changing the inclination angle of the cuff unit relative to a base and includes a mechanism for achieving a constant distance between the elbow detection mechanism and the entrance of the cuff unit regardless of the inclination angle of the cuff unit. | 1. A sphygmomanometer comprising: a base;a cuff unit into which a biological member serving as a measurement site can be inserted;a rotation mechanism that is provided between the base and a position below a biological member exit side of the cuff unit and enables rotation of the cuff unit relative to the base about a rotation axis;an elbow detection mechanism that is provided in a portion of the cuff unit above the rotation axis and detects placement of an elbow of a measurement subject, wherein the elbow detection mechanism includes an elbow detection cover adapted to receive the elbow of the measurement subject,wherein an upper surface of the elbow detection cover comprises a recessed curved face that is substantially flush with an inner surface of the cuff unit on the biological member exit side of the cuff unit; andan erroneous detection prevention wall, whose upper end is at a same height as that of an outer surface of the elbow detection cover, that is provided on the biological member exit side of the cuff unit. | OMRON HEALTHCARE Co., Ltd. | A61B005/022
US09131886 | B2 | 2015-09-15 | Apparatus for acquiring and analyzing a blood sample | 2013-07-09 | An automatic apparatus for obtaining and analyzing a blood sample contains a supply of lancets and test strips, which are located alternately on a carrier band. A lancet or alternatively a test strip may be clamped on a holder, which is mounted so it is movable. The movement controller of the holder comprises a three-dimensional control curve and a guide element, which engages at different depths in the control curve as a function of its relative position. The control curve comprises two guide paths, which run on different parallel planes. The contour of the first guide path determines the movement path of the lancet and the contour of the second guide path determines the movement path of the test strip. The test strip executes a transverse offset perpendicular to the puncture axis of the lancet. | 1. An apparatus for obtaining and analyzing a blood sample, comprising: a lancet configured for piercing the skin of a body part to produce a puncture wound;an analysis element configured to be guided to the body part to take up a blood sample exiting the puncture wound;a movably mounted holder to which the lancet and the analysis element can be coupled;a movement controller configured to guide the holder on a first movement path during which the lancet performs a puncture movement along a puncture axis and a second movement path during which the analysis element makes an offset movement transverse to the puncture axis;the movement controller comprising a three-dimensional guide slot having first and second guide paths which have different depths; anda guide element which travels along the guide slot. 2. The apparatus of claim 1, further comprising a housing and a fixing device provided on the housing, the fixing device configured for contacting a body part from which a blood sample is to be taken. 3. The apparatus of claim 1, further comprising a piercing drive configured to drive the holder to execute the movements of the lancet and the analysis element. 4. The apparatus of claim 1, wherein the first guide path comprises a contour that determines the first movement path and the second guide path comprises a contour that determines the second movement path. 5. The apparatus of claim 4, wherein the first guide path has a linear contour. 6. The apparatus of claim 4, wherein the second guide path has a curved contour, the curved contour causing the offset movement of the analysis element. 7. The apparatus of claim 1, wherein the guide slot comprises at least one ramp which connects the first guide path and the second guide path. 8. The apparatus of claim 1, wherein the guide slot is permanently connected to the holder and the guide element is fixed to a housing of the apparatus. 9. The apparatus of claim 1, wherein the guide element is maintained in engagement with the guide slot by a spring force. 10. The apparatus of claim 9, wherein the guide element comprises a guide cylinder which is mounted to allow axial displacement thereof. 11. The apparatus of claim 10, further comprising a spring which acts in the axial direction on the guide cylinder. 12. The apparatus of claim 1, wherein the guide element extends transversely to the puncture axis. 13. The apparatus of claim 12, wherein the guide slot comprises two mirror-image guide slots provided on two opposite side walls of the holder and the guide element comprises two guide elements, each of the two minor-image guide slots being engaged by a respective one of the two guide elements, the holder being mounted between the two guide elements. 14. The apparatus of claim 13, wherein the two minor-image guide slots are located diametrically opposite to one another. 15. The apparatus of claim 12, wherein the holder is connected to a piercing drive via an articulated coupling, thereby permitt... | Roche Diagnostics Operations, Inc. | A61B005/151 A61B005/15 A61B005/145 A61B005/157
US08626266 | B1 | 2014-01-07 | ECG triggered heart and arterial magnetic resonance imaging | 2011-12-08 | High resistance non-metallic ECG leads are used to capture biologically generated electrical signals, and include at least one magnetic resonance noise lead to capture a noise reference signal indicative of electromagnetic noise ambient to the leads generated by magnetic resonance imaging (MRI). The noise reference signal is canceled from the captured electrical signal using an adaptive canceling noise filter to obtain a processed electrical signal indicative of the biologically generated electrical signal that causes movement in a patient's moving body part, such as the heart. A characteristic of the processing electrical signal indicative of the biologically generated electrical signal that causes the movement is detected to obtain a trigger signal, which is then transmitted to cause the MRI system to capture at least one imagine including the moving body part. | 1. A method for triggering a magnetic resonance imaging system, comprising: capturing a noisy electrical signal, via at least one main lead, including a biologically generated electrical signal that causes movement in a moving body part of a living being, and noise;capturing, via at least one magnetic resonance noise lead, a noise reference signal indicative of magnetic resonance electromagnetic noise ambient to the at least one main lead;receiving, by a receiving device, the captured noisy electrical signal and the noise reference signal;canceling, by a processing device, the noise reference signal from the captured electrical signal to obtain a processed electrical signal indicative of the biologically generated electrical signal that causes movement in the moving body part of the living being using an adaptive canceling noise filter;detecting, by a processing device, a characteristic of the processed electrical signal indicative of the biologically generated electrical signal that causes movement in the moving body part of the living being to obtain a trigger signal; andtransmitting, by a transmitting device, the trigger signal to cause the magnetic resonance imaging system to capture at least one image including the moving body part of a living being. 2. The method of claim 1, wherein the moving body part is at least one of a heart, blood vessel, and cardiovascular system. 3. The method of claim 1, wherein the moving body part is a heart of a human subject and the at least one main lead is located on the chest of the human subject. 4. The method of claim 1, wherein the moving body part is a heart of a human subject and the at least one magnetic resonance noise lead is located on at least one of an arm or a leg of the human subject. 5. The method of claim 1, wherein the at least one main lead and the at least one magnetic resonance noise lead include carbon filament wires without metallic inclusions. 6. The method of claim 1, wherein the adaptive canceling noise filter is at least one of: a least mean square filter, a recursive least square filter, and a least square lattice filter. 7. The method of claim 1, further comprising: identifying, by the processing device, a vector statistic based on the processed electrical signal using a Gram-Schmidt Orthogonalization algorithm, wherein the trigger signal transmitted to the magnetic resonance imaging system is the identified vector statistic. 8. A system for triggering a magnetic resonance imaging system, comprising: at least one main lead configured to capture a noisy electrical signal including a biologically generated electrical signal that causes movement in a moving body part of a living being, and noise;at least one magnetic resonance noise lead configured to capture a noise reference signal indicative of magnetic resonance gradient electromagnetic noise ambient to the at least one main lead;a receiving device configured to receive the captured noisy electrical signal and the noise ref... | Perinatronics Medical Systems, Inc. | A61B005/055
US09008748 | B2 | 2015-04-14 | Waterproof physiological signal detection device | 2012-07-31 | A waterproof physiological signal detection device includes at least one electrode pad, a waterproof base layer, at least one water absorption unit, and a waterproof top layer. The electrode pad is positioned on a top surface of the waterproof base layer, and a first receiving compartment formed therebetween. The water absorption unit is positioned in the first receiving compartment. The water absorption unit has a top engaging the electrode pad and s a bottom engaging the waterproof base layer. The waterproof top layer overlaps the waterproof base layer and forms at least one top layer opening that corresponds to and exposes the at least one electrode pad. An undersurface of a circumference of the top layer opening overlaps a circumference of a top surface of the electrode pad with a central portion of the electrode pad projecting through the top layer opening. | 1. A waterproof physiological signal detection device, comprising: a waterproof base layer; at least one electrode pad, which is positioned on a top surface of the waterproof base layer, the at least one electrode pad and the waterproof base layer forming a first receiving compartment therebetween; at least one water absorption unit, which is positioned in the first receiving compartment, the water absorption unit having a top engaging the electrode pad, the water absorption unit having a bottom engaging the waterproof base layer; and a waterproof top layer, which is positioned to overlap the top surface of the waterproof base layer, the waterproof top layer forming at least one top layer opening, the at least one top layer opening corresponding to and exposing the at least one electrode pad, an undersurface of a circumference of the top layer opening overlapping a circumference of a top surface of the electrode pad, the electrode pad having a central portion projecting through the top layer opening; wherein the water absorption unit forms in a bottom thereof a plurality of spaced anti-skidding sections, the waterproof base layer forming, in the top surface thereof, a plurality of spaced counterpart anti-skidding sections, the counterpart anti-skidding sections respectively corresponding to the anti-skidding sections, the counterpart anti-skidding sections being respectively engageable with the anti-skidding sections, and wherein the anti-skidding sections and the counterpart anti-skidding sections are defined by grooves or ribs. 2. The waterproof physiological signal detection device as claimed in claim 1, wherein the electrode pad is formed by weaving a plurality of non-conductive fibrous yarns and a plurality of conductive fibrous yarns, the plurality of conductive fibrous yarns of the electrode pad being woven to form a conductive zone. 3. The waterproof physiological signal detection device as claimed in claim 1, wherein the electrode pad is entirely made by weaving a plurality of conductive fibrous yarns. 4. The waterproof physiological signal detection device as claimed in claim 1, wherein the water absorption unit comprises one of cotton paper, cotton fabric, silica gel, and water-absorbing foam. 5. The waterproof physiological signal detection device as claimed in claim 1, wherein the water absorption unit comprises a component made of sodium polyacrylate. 6. The waterproof physiological signal detection device as claimed in claim 1, wherein the water absorption unit comprises an elastic object. 7. The waterproof physiological signal detection device as claimed in claim 1, wherein the waterproof base layer comprises a water-resistant upper layer and a fabric lower layer that overlap each other, the water-resistant upper layer being set in engagement with the water absorption unit. 8. The waterproof physiological signal detection device as claimed in claim 1, wherein the waterproof top layer comprises a fabric upper layer and a wat... | King's Metal Fiber Technologies Co., Ltd. | A61B005/04 A61B005/0408 A61B005/0424 A61B005/0478 A61B005/00
US08655436 | B2 | 2014-02-18 | Heart rate meter and heart beat detecting method | 2006-09-05 | A heart rate meter includes a heart beat detecting unit for detecting a heart beat waveform of a living body and a signal processor 4 for detecting a heart beat from the heart beat waveform. The signal processor 4 includes a heart beat signal generating processor 5 for adding a predetermined frequency characteristic to the signal within a predetermined narrow band of the heart beat waveform to generate a heart beat signal, and a heart beat detecting processor 6 for detecting a heart beat from a waveform distortion that is added to the heart beat signal by the heart beat signal generating processor. The heart beat signal generating processor 5 subjects the signal within the predetermined narrow band of the heart beat waveform to a signal processing, thereby removing the noise component existing in the frequency band, other than the primary component of the heart beat waveform, and performs signal processing to add the predetermined frequency characteristic, thereby generating a heart beat signal in which the signal intensity of a frequency component is amplified. The heart beat detecting processor 6 detects the waveform distortion added to the heart beat signal by the heart beat signal generating processor. Even when there is a variation in the measuring condition and signal characteristics such as the frequencies and the crest values of the fundamental wave, higher harmonic, and noise component are changed, a heart beat is accurately detected. | 1. A heart rate meter, comprising: a heart beat waveform detecting unit for detecting a heart beat waveform of a living body, anda signal processor for detecting a heart beat from the heart beat waveform, wherein,the signal processor comprises,a heart beat signal generating processor for subjecting the heart beat waveform to a signal processing to generate a heart beat signal, anda heart beat detecting processor for detecting a heart beat from the heart beat signal generated by the heart beat signal generating processor,wherein, the heart beat signal generating processor comprises a band pass filter that passes a frequency component in a predetermined narrow band to remove a noise component in the frequency band other than the primary component of the heart beat waveform, anda signal amplifier for amplifying a signal of the frequency component of the heart beat waveform according to a signal amplification characteristic that allows for a gain of the frequency component to increase from around a lower band towards a higher band in the predetermined narrow band such that the gain becomes the highest at the higher band of the predetermined narrow band. 2. The heart rate meter according to claim 1, wherein, the signal amplifier is provided with the amplification characteristic that maximizes an amplification degree around the fundamental frequency of the highest heart beat waveform in a second state of heart beat. 3. The heart rate meter according to claim 2, wherein, the amplification characteristic is provided with a frequency band where the gain is lowered gradually towards a frequency domain higher than the frequency of the highest amplification degree. 4. The heart rate meter according to claim 2, wherein, the second state of heart beat is assumed as during-exercise state. 5. The heart rate meter according to claim 1, wherein, the heart beat detecting processor detects a waveform slope component of the heart beat signal, and when the waveform slope component corresponds to a predetermined waveform slope component, a heart beat is detected. 6. The heart rate meter according to claim 5, wherein, the slope component is a signal variation either during a rise time of the heart beat signal waveform or during a fall time thereof, and alternatively, the signal variations of both during the rise time and the fall time. 7. The heart rate meter according to claim 1, wherein, the heart beat detection processor comprise a waveform distortion detecting unit for detecting a waveform distortion that is added to the heart beat signal, using a crest value and inclination of the heart beat signal as a detecting condition, and for detecting as a heart beat from the waveform distortion, the waveform distortion being detected by the waveform distortion detecting unit. 8. The heart rate meter according to claim 7, wherein, the detecting condition includes that the heart beat signal has a predetermined crest value or higher, and the heart beat signal shows a mo... | Citizen Holdings Co., Ltd. | A61B005/0402
US08644901 | B2 | 2014-02-04 | System and method of resolving outliers in NIRS cerebral oximetry | 2011-02-23 | A system and method for non-invasively estimating the tissue blood oxygen saturation level of a human subject, including so-called “outliers”, whose physiological make-up causes previously-known techniques to generate invalid tissue blood oxygen saturation estimations. The system includes a computing device and a sensor. The sensor includes a light source configured to emit light of at least four different wavelengths, one at a time. The sensor also includes two light detectors, each positioned a different distances from the light source. Optical density measurements are taken by the light detectors and provided to the computing device. A first tissue blood oxygen saturation value is computed using the optical density measurements associated with three of the four wavelengths, and a second tissue blood oxygen saturation value is computed using the optical density measurements associated with four of the wavelengths. The first and second tissue blood oxygen saturation values are compared, and the human subject is identified as an “outlier” based upon that comparison. | 1. A system for assessing tissue blood oxygen saturation levels, comprising: a computing device;a sensor in communication with said computing device, said sensor being configured to be attached to a human subject and having: a light source capable of selectively emitting at least four different wavelengths of light, one wavelength at a time; anda first light detector positioned a first distance from said light source and a second light detector positioned a second distance from said light source, said second distance being greater than said first distance;said computing device having a memory for storing an algorithm and a processor for executing instructions associated with said algorithm, said algorithm comprising the following steps:causing said light source to emit light of at least four different wavelengths, one wavelength at a time, into a human subject;receiving optical density measurements from said first and second light detectors for each of the four wavelengths;calculating a space contrasted ratio of the wavelength contrast difference of the optical density based on the optical density measurements from said first and second light detectors for three of said wavelengths emitted by said light source;estimating a first tissue blood oxygen saturation value based on said space contrasted ratio of the wavelength contrast difference of the optical density;calculating a second order contrasted optical density ratio based on the optical density measurements from said first and second light detectors for at least four of said wavelengths emitted by said light source;estimating a second tissue blood oxygen saturation value based on said second order contrasted optical density ratio; anddetermining if said first tissue blood oxygen saturation value is a valid estimate of an actual tissue blood oxygen saturation level in said human subject based upon a comparison of said first blood oxygen saturation value and said second blood oxygen saturation value. 2. The system of claim 1, wherein said first tissue blood oxygen saturation value is determined to be a valid estimate of said actual tissue blood oxygen saturation level if said first tissue blood oxygen saturation value is about the same as said second tissue blood oxygen saturation value. 3. The system of claim 1, wherein said first tissue blood oxygen saturation value is determined to be an invalid estimate of said actual tissue blood oxygen saturation level if said first tissue blood oxygen saturation value is at least about 10% or more different than said second tissue blood oxygen saturation value. 4. The system of claim 1 wherein said space contrasted ratio of the wavelength contrast difference of the optical density is calculated by applying the following equation: OD′Deep-Shall(λ1)/OD′Deep-Shall(λ2)where OD′ (λ)=OD (λ)−OD (λ+Δ) is the wavelength contrasted optical density that can be described as a wavelength contrast difference of the optical density OD (λ); and ODDeep-Shall (λ)=ODDee... | Covidien LP | A61B005/1455
US08652441 | B2 | 2014-02-18 | Contrast agent for photoacoustic imaging and photoacoustic imaging method | 2010-09-29 | A method of detecting a contrast agent for photoacoustic imaging provides a high signal intensity. In a contrast agent for photoacoustic imaging, each particle containing an inorganic material supports at least an organic dye having an absorption coefficient in the near infrared region by means of chemical bonding. | 1. A contrast agent for photoacoustic imaging comprising: a particle containing at least one inorganic material, said particle having at least six organic dyes covalently bonded thereto. 2. The contrast agent according to claim 1, wherein the inorganic material is at least one of metal oxide, noble metal colloid, semiconductor particles, an inorganic dye or an inorganic pigment. 3. The contrast agent according to claim 1, wherein the mean particle size of the contrast agent is in the range between 1 nm and 1,000 nm. 4. The contrast agent according to claim 1, wherein at least one of the organic dyes is a compound selected from the group consisting of 5. A photoacoustic imaging method comprising the steps of: administering the contrast agent of claim 1 to a subject,irradiating light having a wavelength of between 600 nm and 1,300 nm onto the subject; anddetecting the acoustic wave generated from the contrast agent administered to the subject. 6. A photoacoustic imaging method comprising: administering the contrast agent of claim 1 to a subject wherein at least one organic dye has a molar absorption coefficient not less than 10 M−1cm−1 in the wavelength region between 600 nm and 1,300 nm and said inorganic material has a molar absorption coefficient not less than 102 M−1cm−1 in the wavelength region between 600 nm and 1,300 nm;irradiating light having a wavelength of between 600 nm and 1,300 nm onto the subject; anddetecting the acoustic wave generated from the contrast agent administered to the subject. 7. The method according to claim 6, wherein the inorganic material is at least one of metal oxide, noble metal colloid, semiconductor particles, an inorganic dye or an inorganic pigment. 8. The method according to claim 6, wherein the inorganic material is iron oxide particles. 9. The method according to claim 6, wherein at least one of the six organic dyes is a compound selected from the group consisting of 10. The contrast agent according to claim 1, wherein the inorganic material is metal oxide. 11. The contrast agent according to claim 1, wherein the particle further comprises a polysaccharide coating the inorganic material. 12. The contrast agent according to claim 11, wherein the organic dyes are covalently bonded to the polysaccharide. 13. The contrast agent according to claim 11, wherein the inorganic material is at least one of metal oxide, noble metal colloid, semiconductor particles, an inorganic dye or an inorganic pigment. 14. The contrast agent according to claim 11, wherein the inorganic material is metal oxide. 15. The contrast agent according to claim 11, wherein at least one of the organic dyes is a compound selected from the group consisting of 16. The contrast agent according to claim 11, wherein the polysaccharide is dextran. 17. The contrast agent according to claim 16, wherein the dextran comprises one or more amino, hydroxyl, carboxyl or maleimide groups. | Canon Kabushiki Kaisha | A61B010/00 A61B008/00 A61B005/00
US08647285 | B2 | 2014-02-11 | Fluid sample collection system | 2010-10-15 | A sample collection container adapted to be connected to, and disconnected from, a sample collection adapter and a sample collection container cap. The sample collection adapter has a downward sloping interior surface that provides a free-flowing path for samples provided by a subject to the sample collection container. The sample collection adapter may have a three-dimensional rim that is curved in two different non-parallel planes. | 1. An oral sample collection system comprising: An ergonomic oral fluid sample funnel for receiving sample, wherein said ergonomic funnel is characterized by:an effective funnel opening width of between 25 and 80 millimeters, a minor axis of between 20 and 60 millimeters, a major axis of between 40 and 120 millimeters, wherein said minor axis is less than said major axis and bounded by a sampling edge adapted to be contacted by a user's lip and a privacy edge located opposite of said sampling edge, configured to provide privacy when the user expectorates into said funnel, a sampling rim height of between 10 and 80 millimeters associated with said sampling edge, an overall height of between 35 and 100 millimeters associated with said privacy edge, wherein said sampling rim height is less than said overall height and is the minimum height of the funnel rim, a funnel front slope angle of between 15 degrees and 70 degrees, and a funnel opening angle and a privacy angle wherein said funnel opening angle is not equal to said privacy angle;A threaded sample collection container adapted to be connected to, and disconnected from, threads located on said ergonomic sample funnel; andA threaded sample collection container cap adapted to be connected to and disconnected from said sample collection container. 2. The sample collection system of claim 1 further comprising a closure liner for providing a seal at an opening of said sample container. 3. The sample collection system of claim 2 wherein said closure liner and said sample collection container are sorption neutral. 4. The sample collection system of claim 3 further comprising a compression disk for backing up said closure liner. 5. The sample collection system of claim 4 wherein said sample collection container cap comprises a hole for enabling sample extraction. 6. The sample collection system of claim 1 further comprising a label, said label comprising a minimum fill marking and a maximum fill marking. 7. The sample collection system of claim 1 further comprising a sheath for substantially surrounding and protecting said sample collection container. 8. The sample collection system of claim 7 further comprising a window in said sheath for permitting viewing the interior of said sample collection container. 9. The sample collection system of claim 1 wherein said ergonomic sample funnel comprises a thermoplastic polymer. 10. The sample collection system of claim 1 wherein said sample collection container comprises a glass. 11. An oral sample collection system comprising: An ergonomic oral fluid sample funnel for receiving a said oral fluid sample, wherein said oral fluid ergonomic funnel is characterized by: an effective funnel opening width of between 30 and 50 millimeters, a minor axis of between 25 and 35 millimeters, a major axis of between 50 and 90 millimeters, a funnel front slope angle of between 35 degrees and 55 degrees, an upper planar rim with a single curved cutout adapted for cont... | Biophor Diagnostics, Inc. | A61B005/00 B65D081/00
US08622954 | B2 | 2014-01-07 | Relay device for transferring information between a sensor system and a fluid delivery system | 2010-04-28 | A relay device transfers information between a sensor system, which measures a physiological characteristic level of a user, and a fluid delivery system, which infuses a fluid into a user. The relay device includes a sensor system receiver for receiving communications from the sensor system in a sensor system format. The relay device also includes a processor for processing the communications from the sensor system and converting the communications for transmission in a delivery system format. The relay device further includes a delivery system transmitter for transmitting the converted communications in the delivery system format to the fluid delivery system. The sensor system and delivery system formats may utilize different frequencies and/or different communication protocols for communications transmitted between the sensor system and the fluid delivery system through the relay device. | 1. An infusion system to infuse a fluid into a user, the infusion system comprising: a sensor system contained in a sensor housing that includes a sensor to produce a signal indicative of a physiological characteristic of the user, the sensor system further having a sensor processor to process the signal to sensor data, the sensor system further having a sensor receiver and a sensor transmitter, transmissions from the sensor transmitter being processed by the sensor processor and transmitted in a sensor system format;a relay system contained within a relay system housing that includes a first relay receiver to receive sensor data in the sensor system format and a second relay receiver, the relay system further having a relay system processor to convert the sensor system format to a delivery system format, the relay system further having a first relay transmitter to transmit sensor data in the delivery system format and a relay system user interface, the relay system user interface being used to control a second relay transmitter to transmit communications to the sensor receiver; anda delivery system contained within a delivery system housing that includes a delivery system receiver to receive transmissions from the first relay transmitter in the delivery system format, the communications received in the delivery system format being processed by a delivery system processor to determine an amount of fluid to be infused into the user, the delivery system further including a delivery system transmitter,wherein manipulation of the relay system user interface prompts the delivery system transmitter to send a request to the sensor system for sensor data through the second relay receiver and second relay transmitter, the relay system user interface further configured to send commands to the delivery system. 2. An infusion system according to claim 1, wherein the delivery system further includes: a display device contained within the delivery system housing, the display device being coupled to the delivery system processor to display data to the user; anda delivery system interface contained in the delivery system housing and coupled to the delivery system processor to accept at least one input from the user, wherein the at least one input causes the display device to display the sensor data transmitted through the relay system. 3. An infusion system according to claim 2, wherein manipulation of the delivery system interface prompts the delivery system transmitter to send a request to the sensor system through the second relay receiver. 4. An infusion system according to claim 2, where the delivery system interface is substantially similar to the relay system interface. 5. An infusion system according to claim 2, wherein the delivery system further includes an indication device that indicates when the sensor data received from the sensor system is above or below a target value. 6. An infusion system according to claim 1, wherein the sensor transmitte... | Medtronic MiniMed, Inc. | A61M031/00 A61B005/00
US08632464 | B2 | 2014-01-21 | System and method for monitoring orthopaedic implant data | 2006-09-11 | A system and method for monitoring implant sensor data includes an orthopaedic implant, a patient exercise machine, and an antenna coupled to the patient exercise machine. The orthopaedic implant includes a sensor and a transmitter configured to transmit implant sensor data. The antenna is selected from a group of antennas based on the data rate and/or carrier frequency used by the transmitter. A controller is coupled to the antenna and configured to display the implant data, or indicia thereof, on a display device such as a computer monitor. | 1. A system for monitoring implant sensor data, the system comprising: an orthopaedic implant;a secondary coil coupled to the orthopaedic implant;a sensor secured to the orthopaedic implant and configured to generate implant sensor data;a transmitter coupled to the orthopaedic implant and electrically coupled to the secondary coil and to the sensor, the transmitter being configured to wirelessly transmit the implant sensor data at a data rate of less than 100 kilobytes per second;a patient exercise machine;a loop antenna secured to the patient exercise machine and configured to receive the implant sensor data;a controller electrically coupled to the loop antenna and configured to (i) receive the implant sensor data from the loop antenna and (ii) display indicia of the implant sensor data on a display device; anda primary coil electrically coupled to the controller,wherein the transmitter wirelessly transmits the implant sensor data and the controller receives the implant sensor data from the loop antenna and displays indicia of the implant sensor data on the display device in response to a power signal received from the secondary coil when the secondary coil is inductively coupled with the primary coil. 2. The system of claim 1, wherein the sensor is a sensor selected from the group consisting of: a pressure sensor, a load sensor, a temperature sensor, and a hall-effect sensor. 3. The system of claim 1, wherein the transmitter is configured to transmit the implant sensor data using a predetermined carrier frequency of lower than 30,000 hertz. 4. The system of claim 1, wherein the patient exercise machine is an exercise machine selected from the group consisting of: a treadmill, a stairstepper machine, a stationary bicycle, an elliptical trainer, a rowing machine, and a ski machine. 5. The system of claim 1, the controller is configured to record the implant sensor data. 6. The system of claim 1, wherein the controller is configured to transmit the implant sensor data to a database over a network and store the implant sensor data in the database. 7. The system of claim 1, wherein: (i) the transmitter forms a portion of a transceiver;(ii) the controller is configured to transmit programming data to the transceiver; and(iii) the transceiver is configured to transmit implant sensor data from one of a number of implant sensors selected based on the programming data. 8. A system for monitoring implant sensor data, the system comprising: an orthopaedic implant;a secondary coil coupled to the orthopaedic implant;a sensor secured to the orthopaedic implant and configured to generate implant sensor data;a transmitter coupled to the orthopaedic implant and electrically coupled to the secondary coil and to the sensor, the transmitter being configured to wirelessly transmit the implant sensor data at a data rate in the range of 100 kilobytes per second to 1,000 kilobytes per second;a patient exercise machine;a monopole antenna secured to the patient ex... | DePuy Synthes Products, LLC | A61B005/00
US08628480 | B2 | 2014-01-14 | Methods and systems for monitoring respiratory data | 2010-12-22 | This invention provides methods and systems for non-invasively determining the presence (and amount) or absence of dynamic hyperinflation in a subject. The invention is based on a novel combination of respiratory parameters that can be measured in a way that is non-invasive and unobtrusive to the subject. Dynamic hyperinflation is often a significant factor in the quality of life of patients suffering from a variety of obstructive pulmonary diseases, and this invention permits simple, routine tracking and management of dynamic hyperinflation in affected patients. | 1. A computer-implemented method suitable for use during exercise activities for assessing respiratory data in a monitored subject, the method comprising: monitoring respiration of the subject with a physiological monitoring system, wherein the physiological monitoring system comprises a magnetometer for collecting respiratory data;using a processor to determine a tidal volume of the subject based on the respiratory data;using the processor to determine a first parameter indicative of the relative contribution of expansion and contraction of the subject's rib cage to the subject's tidal volume;using the processor to determine a second parameter indicative of median cumulative changes in end-expiratory lung volume; andassessing respiratory data in the subject in dependence on the first and second parameters. 2. The computer-implemented method of claim 1, wherein the monitoring respiration of the subject is performed during a subject monitoring period, and wherein the first and second parameters are determined from received respiratory data from the same subject monitoring period. 3. The computer-implemented method of claim 2, wherein the respiratory data of the subject monitoring period is compared with a previous subject monitoring period. 4. The computer-implemented method of claim 1, wherein using a processor to determine the second parameter comprises: determining a breath-by-breath change in expiratory lung volume;determining a cumulative change in expiratory lung volume in dependence on a plurality of consecutive breath-by-breath changes in expiratory lung volume; anddetermining the median cumulative changes in end-expiratory lung volume parameter in dependence on the absolute values of a plurality of cumulative changes in expiratory lung volumes. 5. The computer-implemented method of claim 4, wherein determination of the breath-by-breath change in expiratory lung volume comprises subtracting the expiratory volume of the breath from the inspiratory volume of the breath. 6. The computer-implemented method of claim 1, further comprising gathering data relating to a rib cage size and an abdomen size of the subject, determining a lung volume parameter by linearly combining the rib cage size and the abdomen size; anddetermining tidal volume of the subject in dependence on a difference of the lung volume parameter at the end of inspiration and the lung volume parameter at the end of a following expiration. 7. The computer-implemented method of claim 1, wherein determining the first parameter comprises dividing respiratory volume during expansion of the subject's rib cage by the subject's tidal volume. 8. The computer-implemented method of claim 1, wherein the respiratory data comprises a rib cage size of the subject, and wherein respiratory volumes during rib cage expansion and contraction are determined in dependence on the rib cage size. 9. The method of claim 1, wherein the subject performs normal daily activities during the monitoring ... | adidas AG | A61B005/08
US08634903 | B2 | 2014-01-21 | Measuring T-Wave alternans | 2009-10-30 | An implantable medical device (IMD), such as an implantable pacemaker, cardioverter, or diagnostic device, generates an EGM signal, e.g., a far field EGM signal, samples the EGM signal to obtain a single T-wave amplitude value for each T-wave over a plurality of beats, and stores the T-wave amplitude values in memory. The IMD creates a time series of the T-wave amplitude values stored in memory, calculates the power spectral density for the times series, and selects a power spectral density of a particular frequency, e.g., 0.5 cycles per beat, as the TWA value. The IMD may periodically determine TWA values for the patient and store the values in memory. The TWA values may be presented to medical personnel, e.g., as a trend. The IMD may deliver or modify therapy, or provide an alert, based on the TWA values. | 1. A method comprising: generating an electrocardiogram (ECG) signal of a patient via one or more medical leads attached to the patient;sampling the ECG signal at a plurality of sample times over each of a plurality of T-waves for each of a plurality of beats to obtain a sample point from each of the T-waves for each of the sample times;determining a plurality of ECG-based T-wave alternans (TWA) values, wherein each of the ECG-based TWA values is determined from the sample points from each of the T-waves associated with a respective sample time during each of the T-waves;determining one of the plurality of sample times associated with a largest one of the ECG-based TWA values;selecting an interval based on the sample time associated with the largest one of the plurality of ECG-based TWA values;generating an electrogram (EGM) signal of the patient using an implantable medical device;storing one or more samples of the EGM signal per heartbeat of the patient for a plurality of heartbeats, wherein for each heartbeat a stored sample is an amplitude of a T-wave that occurs after a fiducial point of the EGM signal by an amount of time equal to the selected interval; anddetermining an EGM-based TWA value based on the T-wave amplitudes of the EGM signal. 2. The method of claim 1, wherein storing and determining comprises storing and determining by the implantable medical device. 3. The method of claim 1, wherein the fiducial point is a QRS complex. 4. The method of claim 1, further comprising: selecting a plurality of intervals based on sample times associated with the largest ECG-based TWA values for different heart rates;determining a heart rate of the patient based on the EGM signal; andselecting one of the plurality of intervals based on the determined heart rate. 5. The method of claim 1, further comprising: determining a heart rate of the patient based on the EGM signal; andautomatically adjusting the interval based on the heart rate. 6. The method of claim 1, further comprising generating an alert if the EGM-based TWA value exceeds a threshold. 7. The method of claim 1, further comprising: repeating, over multiple time periods, the generating, storing, and determining to determine a plurality of EGM-based TWA values; anddisplaying the EGM-based TWA values as a trend. 8. The method of claim 1, wherein determining the EGM-based TWA value comprises: creating a time series of the T-wave amplitude values of the EGM signal;computing a power spectrum of the time series; andselecting the power spectrum value at a particular frequency as the EGM-based TWA value. 9. The method of claim 1, wherein determining the EGM-based TWA value comprises: computing a difference between samples of consecutive T-waves of the EGM signal; anddetermining the EGM-based TWA value based on the difference values. 10. The method of claim 1, wherein storing one or more samples of the EGM signal comprises storing fifty samples or less of the EGM signal per heart beat of the... | Medtronic, Inc. | A61B005/0468
US08639043 | B2 | 2014-01-28 | Classifying image features | 2012-08-31 | Methods are disclosed for classifying different parts of a sample into respective classes based on an image stack that includes one or more images. | 1. A method for assessing a biological sample, the method comprising using one or more electronic processors to perform the following steps: decomposing a set of n spectral images of the sample into a set of m unmixed images, wherein each member of the unmixed image set corresponds to a spectral contribution from a different component in the sample, and wherein n≧4; andclassifying spatial locations in the sample corresponding to pixels in the set of unmixed images based on an image stack comprising one or more members of the set of unmixed images to assess whether each spatial location corresponds to one or more of p classes. 2. The method of claim 1, wherein the decomposing comprises decomposing the set of n spectral images into a set of m≦3 unmixed images. 3. The method of claim 1, wherein the decomposing comprises decomposing the set of n spectral images into a set of m&lt;n unmixed images. 4. The method of claim 1, wherein the set of spectral images comprises n=4 images and the set of unmixed images comprises m=3 images. 5. The method of claim 1, wherein the classifying comprises assessing whether each spatial location corresponds to one or more of p=m classes. 6. The method of claim 1, wherein the classifying comprises assessing whether each spatial location corresponds to one or more of p&lt;m classes. 7. The method of claim 1, wherein p>1. 8. The method of claim 1, wherein p=1. 9. The method of claim 1, wherein one of the p classes is a disease state. 10. The method of claim 1, wherein one of the p classes is a cell or tissue type. 11. The method of claim 1, wherein one of the p classes is a biological structure type. 12. The method of claim 1, wherein the biological sample comprises cells. 13. The method of claim 1, wherein the decomposing further comprises determining amounts of at least some of the sample components in at least some of the spatial locations of the sample. 14. The method of claim 13, wherein the decomposing further comprises determining amounts of each of the sample components in at least some of the spatial locations of the sample. 15. The method of claim 1, wherein the classifying comprises classifying at least some of the spatial locations based on information derived from pixels in the image stack neighboring the pixels to which the spatial locations correspond. 16. The method of claim 15, wherein the classifying comprises classifying the at least some of the spatial locations based on both spectral and spatial information derived from the neighboring pixels. 17. The method of claim 1, further comprising obtaining the set of spectral images by spectrally filtering illumination light directed to the sample to select light in each of a plurality of different wavelength bands, wherein each member of the set of spectral images corresponds to a different one of the wavelength bands. 18. The method of claim 1, further comprising obtaining the set of spectral images by spectrally filtering light received fr... | Cambridge Research & Instrumentation, Inc. | G06K009/62 G01N001/00 A61B005/05
US20140012120 | A1 | 2014-01-09 | HEMOSTASIS SENSOR AND METHOD OF USE THEREOF | 2013-08-30 | An apparatus and method for capturing sensor readings relating to one or more blood flow attributes of a patient at or around a puncture site when the patient is being subjected to hemostasis process by a health care provider. A wide range of different sensor technologies and component configurations can be utilized. The apparatus can operate as a fully stand-alone device, a fully integrated component of a hemostasis treatment tool, or any configuration between the two polar extremes of integration/stand-alone. | 1. A hemostasis sensor apparatus for use by a provider to stop the bleeding from a puncture site of a patient, said hemostasis sensor apparatus comprising: a sensor component positioned with respect to the puncture site, said sensor component providing for the capture of a sensor reading relating to a blood flow attribute of the patient; anda communication component, said communication component providing for the communication of said sensor reading to the provider. 2. The hemostasis sensor apparatus of claim 1, wherein said sensor component is an electronic sensor. 3. The hemostasis sensor apparatus of claim 1, wherein said sensor component is a mechanical sensor. 4. The hemostasis sensor apparatus of claim 1, wherein said sensor reading is a visual display relating to said blood flow attribute of the patient. 5. The hemostasis sensor apparatus of claim 1, wherein said sensor component is integral with said communication component and wherein said sensor component does not provide for being separated from said communication component. 6. The hemostasis sensor apparatus of claim 1, wherein said sensor component includes a balloon in direct contact with the patient. 7. The hemostasis sensor apparatus of claim 1, said hemostasis apparatus further comprising a reflective foil, wherein said reflective foil is said sensor component and said communication component, wherein said puncture site relates to a radial artery, and wherein the patient is a human being, 8. The hemostasis sensor apparatus of claim 7, wherein said reflective foil is a hologram foil and wherein said reflective foil comprises a grid of at least four zones. 9. The hemostasis sensor apparatus of claim 1, wherein said sensor component provides for being positioned on the patient before the puncture site is created. 10. The hemostasis sensor apparatus of claim 1, wherein said sensor component includes at least one of: (a) a Doppler sensor and (b) an ultrasound sensor. 11. The hemostasis sensor apparatus of claim 1, said hemostasis sensor apparatus further comprising a body component connected to said sensor component and said communication component. 12. The hemostasis sensor apparatus of claim 1, wherein said body component is a substantially flexible and substantially transparent band, and wherein said sensor component is not positioned on the puncture site. 13. The hemostasis sensor apparatus of claim 1, said hemostasis sensor apparatus further comprising a pressure component. 14. The hemostasis sensor apparatus of claim 1, said hemostasis sensor apparatus further comprising a padding component. 15. The hemostasis sensor apparatus of claim 1, said hemostasis sensor apparatus further comprising a fastening component. 16. A hemostasis sensor apparatus for use by a provider to stop the bleeding from a puncture site of a patient, said hemostasis sensor apparatus comprising: a sensor component positioned with respect to the puncture site, said sensor component providing fo... | Accumed Radial Systems, LLC | A61B005/02 A61B005/00 A61B008/08
US20140051970 | A1 | 2014-02-20 | OBJECT INFORMATION ACQUIRING APPARATUS | 2012-04-26 | The present invention employs an object information acquiring apparatus comprising a probe including a plurality of conversion elements which receive acoustic waves emitted from an object and convert the acoustic waves into received signals, a delay unit which matches phases of the plurality of received signals output from the plurality of conversion elements, a signal adder which adds the plurality of received signals output from the delay unit, for each group to obtain latter input signals, and an adaptive signal processor which generates internal image data of the object by performing adaptive signal processing on the plurality of latter input signals output from a plurality of the signal adders. | 1. An object information acquiring apparatus, comprising: a probe including a plurality of conversion elements which receive acoustic waves emitted from an object and convert the acoustic waves into received signals;a delay unit which matches phases of the plurality of received signals output from said plurality of conversion elements;a signal adder which groups the plurality of received signals output from said delay unit, and adds the received signals for each of the groups to obtain latter input signals; andan adaptive signal processor which generates internal image data of the object by performing adaptive signal processing on the plurality of latter input signals output from said signal adder. 2. The object information acquiring apparatus according to claim 1, wherein said adaptive signal processor includes: a complex signal converter which converts the plurality of latter input signals into complex signals;a covariance matrix calculator which calculates a covariance matrix from the plurality of complex signals output from said complex signal converter;a spatial smoothing calculator which extracts a plurality of submatrices from the covariance matrix and averages the submatrices to calculate a covariance submatrix, and obtains a weight coefficient from the covariance submatrix; andan electric power calculator which obtains an output power of the received signal by using the weight coefficient. 3. The object information acquiring apparatus according to claim 2, wherein said adaptive signal processor performs the adaptive signal processing by using a CAPON method. 4. The object information acquiring apparatus according to claim 1, wherein said signal adder groups the plurality of received signals into at least three groups and then adds the received signals, respectively, to obtain the latter input signals. 5. The object information acquiring apparatus according to claim 2, wherein said signal adder narrows the range of the conversion elements used for calculating the output power as the depth from the probe at the position inside the object where the output power is obtained becomes smaller. 6. The object information acquiring apparatus according to claim 1, wherein said probe includes a connector for connecting said plurality of conversion elements and said delay unit, and wherein said object information acquiring apparatus further comprises a signal selector which controls said connector to match channels of said delay unit and said conversion elements. 7. The object information acquiring apparatus according to claim 1, wherein the acoustic waves emitted from the object result from the acoustic waves output from said conversion elements being reflected inside the object. 8. The object information acquiring apparatus according to claim 1, further comprising: a light source which irradiates the object with electromagnetic waves,wherein the acoustic waves emitted from the object are photoacoustic waves emitted from the object irradiated... | CANON KABUSHIKI KAISHA | A61B005/00
US08647286 | B2 | 2014-02-11 | Systems and methods for parenterally procuring bodily-fluid samples with reduced contamination | 2012-11-13 | The present invention is directed to the parenteral procurement of bodily-fluid samples. The present invention is also directed to systems and methods for parenterally procuring bodily-fluid samples with reduced contamination from dermally-residing microbes. In some embodiments, a bodily-fluid withdrawing system is used to withdraw bodily fluid from a patient for incubation in culture media in one or more sample vessels. Prior to withdrawing bodily fluid into the one or more sample vessels for incubation, an initial volume of withdrawn bodily fluid is placed in one or more pre-sample reservoirs and is not used for the incubation in culture media. | 1. A method of obtaining a blood sample from a patient, the method comprising: inserting a first needle into the patient;inserting into a pre-sample reservoir a second needle fluidically coupleable to the first needle;receiving a first volume of blood into the pre-sample reservoir, the first volume of blood in the range of 1 ml to 5 ml;after the first volume of blood has been received into the pre-sample reservoir, removing the second needle from the pre-sample reservoir;inserting the second needle into a first sample vessel containing at least one of aerobic culture media and anaerobic culture media; andreceiving a second volume of blood into the first sample vessel,whereby receiving the first volume of blood into the pre-sample reservoir reduces false positives in culture tests of the second volume of blood. 2. The method of claim 1, further comprising: after the second volume of blood has been received into the first sample vessel, removing the second needle from the first sample vessel. 3. The method of claim 2, further comprising: inserting the second needle into a second sample vessel containing at least one of aerobic culture media and anaerobic culture media; andreceiving a third volume of blood into the second sample vessel. 4. The method of claim 3, further comprising: after the third volume of blood has been received into the second sample vessel, removing the second needle from the second sample vessel. 5. The method of claim 4, further comprising: removing the first needle from the patient. 6. The method of claim 1, further comprising: causing the first sample vessel to be incubated at a temperature to facilitate growth of a tested microbe. 7. The method of claim 3, further comprising: causing the first sample vessel to be incubated at a first temperature to facilitate growth of a first tested microbe; andcausing the second sample vessel to be incubated at a second temperature to facilitate growth of a second tested microbe. 8. A method of obtaining blood samples from a patient, the method comprising the ordered steps of: applying a disinfectant to a venipuncture site;inserting a first needle into the venipuncture site;inserting a second needle into a vacuum-sealed pre-sample reservoir;transferring a first volume of blood into the vacuum-sealed pre-sample reservoir via the first needle and the second needle, the first volume of blood in the range of 1 ml to 5 ml;removing the second needle from the vacuum-sealed pre-sample reservoir;inserting the second needle into a first sample vessel containing at least one of aerobic culture media and anaerobic culture media;transferring a second volume of blood into the first sample vessel;removing the second needle from the first sample vessel;inserting the second needle into a second sample vessel containing at least one of aerobic culture media and anaerobic culture media;transferring a third volume of blood into the second sample vessel; andremoving the second needle from the second sa... | Magnolia Medical Technologies, Inc. | A61B005/00 B65D081/00
US08951234 | B2 | 2015-02-10 | Pharmaceutical dosages delivery system | 2013-07-02 | Pharmaceutical delivery systems for delivering dosages according to the present invention include a carrier component and a cap configured to seal an internal volume of the carrier component, wherein the cap includes a device that produces a unique current signature. Dosages prepared to be delivered according to embodiments of the invention find use in a variety of different applications, including clinical trials. | 1. A system comprising: a carrier housing having a closed end and an open end, the carrier housing defining an internal volume, wherein the open end further comprises an engagement area on the inner wall of the carrier housing;a cap comprising a top end and a bottom end, wherein the bottom end includes an insertion portion configured to couple with the engagement area of the open end of the carrier housing to seal the internal volume thereof, wherein the insertion portion and the engagement area are configured to seal the internal volume of the carrier when the cap and carrier housing are assembled, and release the cap from the carrier housing after the cap and carrier housing are ingested; andat least one device secured to the cap, wherein each device is configured to produce an identifiable current signature for communicating information when the device comes into contact with an electrically conductive fluid as the carrier housing comes into contact with the conductive fluid. 2. The system of claim 1, wherein the cap comprises interlocking elements configured to operate with mating elements of the open end of the carrier housing in a sealing relationship. 3. The system of claim 2, wherein the interlocking elements are screw threads configured to sealingly engage the cap to the carrier housing. 4. The system of claim 2, wherein the interlocking elements are snap fit elements configured to sealingly engage the cap to the carrier housing. 5. The system of claim 1, wherein the bottom end of the cap is configured to pressure fit inside of the top end of the carrier housing in a sealing relationship. 6. The system of claim 5, wherein the bottom end of the cap is configured to pressure fit within the open end of the carrier housing. 7. The system of claim 6, wherein the bottom end of the cap is made of a rigid material having an outer diameter that is slightly larger than an inner diameter of the open end of the carrier housing. 8. The system of claim 7, wherein the open end of the carrier housing is made of an elastomeric material. 9. The system of claim 1, wherein the bottom end of the cap comprises a compressible compliant end. 10. The system of claim 1, wherein the at least one device comprises: a frame;a conductance control module secured to the frame and configured to produce the identifiable current signature representing the information;a first material secured to the frame and electrically coupled to the conductance control module; anda second material secured to the frame and electrically coupled to the conductance control module,wherein the first material and the second material are separated by a non-conductive material and selected to produce a voltage potential when in contact with an electrically conductive fluid. 11. The system of claim 1, wherein the device is secured to a top portion of the cap. 12. The system of claim 1, wherein the carrier housing and the cap are configured to receive a dosage amount of one or more phar... | Proteus Digital Health, Inc. | A61H033/04 A61B005/07 A61B005/1473 A61B005/00 A61K009/00 A61M031/00 A61J003/07
US09198617 | B2 | 2015-12-01 | Harness with sensors | 2013-07-26 | A garment for ambulatory, physiological monitoring of a patient includes a belt, having first and second end portion with closures at the end portions to wrap around a user's chest, a strap having a first end coupled to a portion of the belt with the strap having a second end, a pair of shoulder strap portions each shoulder strap portion having a first end coupled together at the second end of the strap and a second end, and a back portion that joins the second ends of the pair of shoulder strap portions, with at least one of the belt, strap portions and back portion having an accommodation for carrying a sensor. Other embodiments are described. | 1. A garment comprising: a belt that is configured to be worn around a user's chest, the belt having a pair of ends with closures disposed at the pair of ends of the belt;at least one strap of unitary construction having a first end connected to the belt at a first front side of the belt and a second end, with the belt having a first accommodation and the at least one strap having a second accommodation, both the first accommodation and the second accommodation being configured to carry a sensor and with material that comprise both the belt and the at least one strap being a polychloroprene synthetic rubber to provide the garment for those portions configured to rest against the skin of the user wearing the garment with a high level of adherence against the skin, stretching, but not sliding over the surface of the skin; anda back portion having a broad region that is substantially greater in width in comparison with a width of the at least one strap and less than a width of the user's back and configured to rest against the back of the user, with an upper portion of the broad region joining the second end of the at least one strap, and with a lower portion of the back portion integrally joined with the belt;wherein the at least one strap couples between the belt and the back portion in a manner that the at least one strap diagonally traverses the chest of the user. 2. The garment of claim 1 wherein the first end of the at least one strap is removably coupled to the belt. 3. The garment of claim 1 wherein the second accommodation is attached in a region of the at least one strap that contacts a shoulder of the user. 4. The garment of claim 1 further comprising: a first conductor configured to attach to the sensor and a second conductor configured to attach to the sensor when the sensor is carried by the first accommodation or the second accommodation, the first conductor and second conductor being integrated into the garment. 5. The garment of claim 1 wherein the garment further comprises: the sensor carried by the first accommodation, wherein the sensor that is selected from the group consisting of an ECG sensor, motion sensor, body temperature sensor, respiration sensor and impedance plethysmography sensor. 6. The garment of claim 5 wherein the sensor has an uneven surface having at least one of the features of nubs, bumps, ridges, grooves or conductive threads to maintain contact with the skin of the user when sliding over the surface of the skin. 7. The garment of claim 1 wherein the garment further comprises: a stiffener member to hold the pair of ends of the belt forward of the user's body, when the belt is being put on and before it is fastened by the user. | Medicomp, Inc. | A61B005/04 A61B005/00 A61B005/0408 A61B005/01 A61B005/0295 A61B005/0402 A61B005/08
US09060745 | B2 | 2015-06-23 | System and method for detecting fluid responsiveness of a patient | 2012-08-22 | A system is configured to determine a fluid responsiveness index of a patient from a physiological signal. The system may include a sensor configured to be secured to an anatomical portion of the patient, and a monitor operatively connected to the sensor. The sensor is configured to sense a physiological characteristic of the patient. The monitor is configured to receive a physiological signal from the sensor. The monitor may include an index-determining module configured to determine the fluid responsiveness index through formation of a ratio of one or both of amplitude or frequency modulation of the physiological signal to baseline modulation of the physiological signal. | 1. A system for determining a fluid responsiveness index of a patient from a physiological signal, the system comprising: a sensor configured to be secured to an anatomical portion of the patient, wherein the sensor is configured to sense a physiological characteristic of the patient; anda monitor operatively connected to the sensor, the monitor configured to receive a physiological signal from the sensor, the monitor comprising an index-determining module configured to determine the fluid responsiveness index through formation of a ratio of one or both of amplitude modulation or frequency modulation of the physiological signal with respect to baseline modulation of the physiological signal. 2. The system of claim 1, wherein the monitor further comprises a normalization module configured to normalize the fluid responsiveness index. 3. The system of claim 2, wherein the normalization module is configured to normalize the fluid responsiveness index to correct for changes in one or both of vascular tone or motion artifacts. 4. The system of claim 2, wherein the normalization module is configured to normalize the fluid responsiveness index based on one or more of a relative amplitude ratio of the physiological signal, a width of at least one primary peak of the physiological signal, a time difference between the at least one primary peak and at least one trailing peak, or a pleth modulation ratio of the physiological signal. 5. The system of claim 1, wherein the index-determining module determines the fluid responsiveness index by applying a calibration coefficient or constant to the ratio. 6. The system of claim 1, wherein the physiological signal comprises a photoplethysmogram (PPG) signal, wherein the sensor comprises a PPG sensor, and wherein the monitor comprises a PPG monitor. 7. The system of claim 1, wherein the sensor comprises a pulse oximetry sensor, and wherein the monitor comprises a pulse oximetry monitor. 8. The system of claim 1, further comprising a fluid delivery device operatively connected to the monitor, wherein the monitor determines whether or not to administer fluid to a patient from the fluid delivery device based on the fluid responsiveness index. 9. A method for determining a fluid responsiveness index of a patient from a physiological signal, the method comprising: securing a sensor to an anatomical portion of the patient;sensing a physiological characteristic of the patient with the sensor;receiving a physiological signal from the sensor at a monitor comprising an index-determining module; anddetermining the fluid responsiveness index with the index-determining module, wherein the determining the fluid responsiveness index operation comprises forming a ratio of one or both of amplitude modulation or frequency modulation of the physiological signal with respect to baseline modulation of the physiological signal. 10. The method of claim 9, further comprising normalizing the fluid responsiveness index with a normali... | Covidien LP | A61B005/00 A61B005/024 A61B005/0245 A61B005/026 A61B005/1455 A61B005/1495 A61B006/00 A61B008/06 A61B005/0432 A61B005/05
US20140018635 | A1 | 2014-01-16 | HEART RATE MONITOR | 2013-01-07 | A signal processing apparatus for determining a heart rate includes a plurality of sensors configured to detect changes in blood properties in a user's skin and a heart rate Kalman filter configured to compute a heart rate on the basis of signals obtained from the plurality of sensors. A method of computing a heart rate using the apparatus includes detecting changes in blood properties with a plurality of sensors, and computing with a heart rate Kalman filter the heart rate on the basis of signals obtained from the plurality of sensors. | 1. A signal processing apparatus to determine a heart rate comprising: a plurality of sensors configured to detect changes in blood properties in a user's skin; anda heart rate Kalman filter configured to compute a heart rate on the basis of signals obtained from the plurality of sensors;a communication link between the sensors and the heart rate Kalman filter to transmit the signals; anda housing to contain at least the plurality of sensors to maintain them in proximity to the user's skin. 2. The apparatus of claim 1, wherein the plurality of sensors comprise: an optical sensor comprising a plurality of light emitting devices and at least one photodetector, wherein the photodetector is configured to detect optical signals from the light emitting devices and ambient light; andan accelerometer configured to detect motion adding a noise signal to the optical signals. 3. The apparatus of claim 2, further comprising a driver to control a periodic emission level and timing of light output from the light emitting devices and a period of off state of the light emitting devices. 4. The apparatus of claim 3, further comprising a signal quality estimator to determine the emission level of the light emitting devices on the basis of the detected optical signals. 5. The apparatus of claim 4, wherein a one or more of a plurality of filters is configured to filter noise outside specified frequency bands from the optical signals, and wherein filtered noise from an ambient signal when the light emitting devices are off is subtracted from the optical signals when the light emitting devices are on. 6. The apparatus of claim 5, further comprising an adaptive noise removal filter configured to remove from the noise filtered optical signals noise on the basis of the accelerometer noise signal and provide a noise removal filtered signal. 7. The apparatus of claim 6, further comprising a spectrum analyzer to provide spectra of the optical signals, accelerometer noise signal, and noise removal filtered signal, wherein the spectra are used to provide a coarse rate heart estimation. 8. The apparatus of claim 7, further comprising a plurality of adaptive tracking filters to determine a heart rate value on the basis of the coarse heart rate estimation, the error signal from the signal quality estimator and the noise removal filtered signal. 9. The apparatus of claim 8, wherein the heart rate Kalman filter is configured to compute a heart rate on the basis of an error signal from the signal quality estimator and the heart rate value from the plurality of adaptive tracking filters. 10. A signal processing apparatus comprising: means for generating a plurality of sensor signals corresponding to changes in blood properties; andmeans for filtering with a Kalman filter and one or more of a plurality of other filters to compute a heart rate on the basis of the sensor signals. 11. The apparatus of claim 10, wherein the sensor means comprises: means for optical sensing comp... | SCOSCHE INDUSTRIES, INC. | A61B005/00 A61B005/11 A61B005/0205
US08989835 | B2 | 2015-03-24 | Systems and methods to gather and analyze electroencephalographic data | 2012-12-27 | Example devices are disclosed herein that include a central body portion and a plurality of extensions extending from the central body portion, each extension having an end coupled to an electrode. The example device also includes an adjustment band disposed along a longitudinal axis of the central body to adjust a position of the extensions. | 1. A device comprising: a central body portion;a plurality of extensions extending from the central body portion, respective ones of the extensions having corresponding ends carrying an electrode; andan adjustment band slidably disposed along a longitudinal axis of the central body portion to adjust respective positions of the extensions. 2. The device of claim 1, wherein the adjustment band is elastic. 3. The device of claim 1, wherein the adjustment band has a circular cross section. 4. The device of claim 1, wherein the adjustment band has a rectangular cross section. 5. The device of claim 1, wherein each of the extensions is curved in a direction away from the central body portion. 6. The device of claim 5, wherein each of the extensions is curved in the same direction. 7. The device of claim 1, wherein the electrodes comprise at least a portion of a ring. 8. The device of claim 1 further comprising an array of electrodes disposed on one side of the central body portion. 9. The device of claim 1, wherein a tightening of the adjustment band causes the electrodes to apply a force to a head of a subject wearing the device. 10. The device of claim 9, wherein the force is about the same at each electrode. 11. The device of claim 1, wherein the central body portion and the extensions are flexible but not elastic and the adjustment band is flexible and elastic. 12. The device of claim 1, wherein the electrodes are removable. 13. The device of claim 1, wherein a first extension is located across the central body portion from a second extension. 14. The device of claim 1 further comprising a cover partially surrounding an electrode so that a first portion of the cover is disposed on a first side of the electrode, a second portion of the cover is disposed on a second side of the electrode, and an end of the electrode to contact a tissue of a subject extends from the cover. 15. The device of claim 14, wherein the electrode has a cross section of less than about 0.5 millimeter, a first outer end of the first portion of the cover and a second outer end of the second portion of the cover are separated by a distance of less than about 1 millimeter, and the end of the electrode to contact the tissues extends less than about 0.2 millimeter from the cover. 16. A device comprising: a central body portion comprising a first protrusion, a second protrusion, and a recess between the first protrusion and the second protrusion;a plurality of extensions extending from the central body portion, respective ones of the extensions having an end carrying an electrode; andan adjustment band disposed in the recess along a longitudinal axis of the central body portion to adjust respective positions of the extensions. 17. A device comprising: a central body portion;a plurality of extensions extending from the central body portion, corresponding ones of the extensions having a respective end carrying an electrode, the electrodes comprising a first set of elect... | The Nielsen Company (US), LLC | A61B005/0478 A61B005/00 A61B005/16 A61B005/04 A61B005/048
US08628485 | B2 | 2014-01-14 | Gait analysis system and methods | 2010-08-06 | Systems and methods for analyzing the gait of an individual are disclosed. The disclosed systems and methods can be configured to acquire data from a first array and a second array of sensors that are configured to be placed in a left and/or right shoe, respectively. The acquired data can be collected or separated into at least two separate gait phases for each array, compared to a baseline condition for each gait phase and categorized into one of at least two uniformity categories for each gait phase. Examples of collected and/or calculated data include pressure values, shear stress values and torque values. The analysis can be focused on both feet of a person, or focused on one foot. A graphical output showing at least one entire gait cycle based on the uniformity categories can then be generated. | 1. A method for analyzing the gait of an individual wearing a left shoe and a right shoe, the method including the steps of: (a) acquiring data onto a computerized storage device: (i) the acquired data comprising pressure and time information being from a first array of pressure sensors disposed in a left shoe and a second array of pressure sensors disposed in a right shoe;(ii) each pressure sensor in the first array having a corresponding and similarly located pressure sensor in the second array that together form a pressure sensor pair;(b) creating a data evaluation set, including the steps of: (i) parsing at least some of the acquired data into at least two separate gait phases for each array;(ii) calculating a mean pressure value for each sensor for each similar gait phase; and(iii) calculating a mean pressure value for each sensor pair for each similar gait phase;(c) analyzing the data evaluation set, including the steps of: (i) comparing, for each gait phase, the mean pressure value for each sensor to the sensor pair mean pressure value and to a mean pressure deviation limit value; and(ii) categorizing each sensor into one of at least two pressure uniformity categories for each gait phase on the basis of the comparison; and(d) creating a graphical output based on the category into which each sensor has been placed, the output showing at least one entire gait cycle wherein each gait phase is individually represented by a right footprint and a left footprint. 2. The method according to claim 1, wherein: (a) the graphical output shows shaded, patterned or colored areas correlating to the pressure uniformity category for each pressure sensor on each footprint for each gait phase in the gait cycle, the shaded, patterned or colored areas also being shown on each footprint at a location corresponding to the actual sensor location within the shoe. 3. The method according to claim 2, wherein each shaded, patterned or colored area is blended or transitioned together with an adjacent shaded, patterned or colored areas. 4. The method according to claim 1, wherein the step of parsing at least some of the acquired data into at least two gait phases includes parsing the data into a heel strike gait phase, a mid-stance gait phase, and a toe-off gait phase. 5. The method according to claim 1, wherein the mean pressure deviation limit value is the same for all gait phases. 6. The method according to claim 1, wherein the mean pressure deviation limit value is different for all gait phases. 7. The method according to claim 1, wherein one of the pressure uniformity categories is defined by sensor pressure values that equal to or exceed the sum of the mean pressure value for the sensor pair and the mean pressure deviation limit. 8. The method according to claim 1, wherein one of the pressure uniformity categories is defined by sensor pressure values that equal to or are less than the mean pressure value for the sensor pair minus the mean pressure deviatio... | Covenant Ministries of Benevolence Inc. Richard R. Wilson Douglas R. Oudekerk Douglas P. Wilson | A61B005/103
US08636676 | B2 | 2014-01-28 | Method and apparatus for providing information related to labor progress for an obstetrics patient | 2006-01-12 | A method and apparatus for evaluating labor progress during childbirth for an obstetrics patient are provided. A set of information data elements associated to an obstetrics patient are received, the set of information data elements including a cervical dilation measure and a level of descent indicator. The set of information data elements is processed to generate labor progress information associated to the obstetrics patient. The labor progress information conveys whether the level of descent indicator is within an expected range of levels of descent corresponding to the cervical dilation measure. A signal for causing the labor progress information to be provided to a user is then released. | 1. An apparatus for monitoring an obstetrics patient during childbirth, said apparatus comprising: a) an input for receiving a set of information data elements associated with the obstetrics patient, the set of information data elements conveying: i. a cervical dilation measure; andii. an observed level of descent indicator;b) a processing unit in communication with said input, said processing unit being programmed for: i. deriving an expected range of levels of descent at least in part by processing the cervical dilation measure, the derived expected range of levels of descent conveying levels of descent expected when childbirth is progressing normally;ii. causing labor progress information associated with the obstetrics patient to be displayed on a display device, the labor progress information conveying whether the observed level of descent indicator lies within the derived expected range of levels of descent. 2. An apparatus as defined in claim 1, wherein the labor progress information conveys the observed level of descent indicator in relation to the expected range of levels of descent. 3. An apparatus as defined in claim 2, wherein the cervical dilation measure is an expected cervical dilation measure associated with the obstetrics patient. 4. An apparatus as defined in claim 3, wherein said processing unit is programmed for processing the observed level of descent indicator to determine whether it lies within the expected range of levels of descent. 5. An apparatus as defined in claim 1, wherein the labor progress information is caused to be conveyed in graphical format. 6. An apparatus as defined in claim 5, wherein the graphical format includes a chart having a horizontal axis and a vertical axis, the horizontal axis being associated with time and the vertical axis being associated with levels of descent. 7. An apparatus as defined in claim 2, wherein the cervical dilation measure is an observed cervical dilation measure associated with the obstetrics patient. 8. An apparatus as defined in claim 7, wherein said apparatus includes a memory unit for storing a plurality of ranges of levels of descent, each range of levels of descent corresponding to a respective cervical dilation, said processing unit being programmed for causing the plurality of ranges of levels of descent to be conveyed to a user. 9. An apparatus as defined in claim 8, wherein the plurality of ranges of levels of descent conveys a reference band of expected levels of descent derived from data associated with a reference population. 10. An apparatus as defined in claim 7, wherein the labor progress information is caused to be provided in graphical format. 11. An apparatus as defined in claim 10, wherein the graphical format includes a chart having a horizontal axis and a vertical axis, the horizontal axis being associated with cervical dilation measures and the vertical axis being associated with levels of descent. 12. An apparatus as defined in claim 1, wherein... | Perigen, Inc | A61B005/00
US08639307 | B2 | 2014-01-28 | Oximeter sensor with digital memory encoding sensor data | 2006-06-01 | Embodiments of the present invention include systems and methods that relate to a sensor with memory. Specifically, one embodiment includes a method of sensor operation, comprising emitting light from a light emitting element of the sensor, detecting the light with a light detecting element of the sensor, storing sensor model identification data within a memory of the sensor, and providing access to the memory to facilitate reading the sensor model identification data with an oximeter monitor. | 1. A method of oximeter system operation, comprising: emitting light from a light emitting element of a sensor;detecting the light with a light detecting element of the sensor;storing sensor model identification data within a memory of the sensor;providing access to the memory to facilitate reading the sensor model identification data with an oximeter monitor;storing action data within the memory of the sensor, the action data describing an action to be performed by the oximeter monitor in response to reading the sensor model identification data;reading the sensor model identification data and the action data using the oximeter monitor; andperforming the action in response to reading the sensor model identification data and the action data using the oximeter monitor. 2. The method of claim 1, comprising communicating with a medical facility computer network, the network comprising the oximeter monitor. 3. The method of claim 1, wherein the sensor model identification data is digitally encoded. 4. The method of claim 1, wherein the action comprises displaying text representing the sensor model identification data on a display screen of the oximeter monitor. 5. A method of manufacturing an oximeter system, comprising: providing in an oximeter sensor a light emitting element configured to project light into a patient;providing in the oximeter sensor a light detector configured to detect the light;storing sensor model identification data in a memory of the oximeter sensor;providing an access point configured to provide access to the memory to facilitate reading the sensor model identification data with an oximeter monitor;storing action data in the memory, the action data describing an action to be performed by the oximeter monitor in response to reading the sensor model identification data; andproviding a circuit in the oximeter monitor, wherein the circuit is configured to read the sensor model identification data and the action data and to perform the action in response to reading the sensor model identification data and the action data. 6. The method of claim 5, comprising providing a communication mechanism configured to facilitate communication with a medical facility computer network, the network comprising the oximeter monitor. 7. An oximeter system, comprising: an oximeter sensor, comprising: a light emitting element configured to project light into a patient;a light detector configured to detect the light;a memory storing sensor model identification data and action data, the action data describing an action to be performed by an oximeter monitor in response to reading the sensor model identification data; andan access point configured to provide access to the memory; andthe oximeter monitor, comprising: an output circuit configured to provide signals to the oximeter sensor; anda read circuit configured to read the sensor model identification data and action data from the memory of the oximeter sensor via the access point; anda control... | Covidien LP | A61B005/1455
US08956305 | B2 | 2015-02-17 | Wireless stethoscope and method of use thereof | 2013-03-14 | A wireless stethoscope is described, having wireless sensors that are enclosed in disposable pads so that the same pads are not used on more than one patient, preventing cross-infection of patients associated with conventional stethoscopes. The present wireless stethoscope also detects pulmonary sounds and cardiac sounds, allowing the user to monitor one or the other without interference. Also described is a method for diagnosing a pulmonary condition using the wireless stethoscope. | 1. A wireless stethoscope comprising at least one wireless sensor for monitoring at least one bodily sound and a receiver unit, wherein said wireless sensor comprises: at least one microphone that detects bodily sounds;a preamplifier that amplifies bodily sounds only within a specific wavelength range;a filter circuit that removes or reduces bodily noises that are outside a specific wavelength range, wherein the filter is interfaced with a power amplifier that amplifies bodily sounds that are within said specific wavelength range;an analog to digital converter interfaced to a microcontroller that digitizes bodily sounds,and a transmitter that transmits said digitized bodily sounds wirelessly to said receiver unit, wherein said receiver unit receives and processes said sound signals and transmits said sound signals to a user-end listening and displaying device. 2. The wireless stethoscope of claim 1, wherein said wireless sensor is enclosed in or attaches to a disposable pad. 3. The wireless stethoscope of claim 1, wherein said wireless stethoscope comprises more than one wireless sensor programmed to said receiver unit. 4. The wireless stethoscope of claim 1, wherein said wireless sensor comprises a rechargeable battery. 5. The wireless stethoscope of claim 1, wherein said bodily sound is selected from the group consisting of a pulmonary sound, a cardiac sound, and a digestive sound. 6. The wireless stethoscope of claim 1, wherein said user-end listening and displaying device is an electronic device selected from the group consisting of a cell phone, smart phone, PDA and tablet computer. 7. The wireless stethoscope of claim 6, wherein said electronic device comprises an application for monitoring said at least one bodily sound. 8. The wireless stethoscope of claim 1, wherein said specific wavelength range corresponds to the wavelength of sounds typical of pulmonary sounds or the wavelength of sounds typical of cardiac sounds. 9. The wireless stethoscope of claim 1, wherein said specific wavelength range corresponds to the wavelength of sounds typical of pulmonary sounds or the wavelength of sounds typical of cardiac sounds. 10. The wireless stethoscope of claim 1, wherein said filter circuit further removes or reduces background noises selected from the group consisting of ambient noises, voices and metallic sounds. 11. The wireless stethoscope of claim 1, wherein said wireless transmission is selected from the group consisting of radio frequency communication signals, infrared communication signals, short-wavelength radio transmissions and IEEE 802.15.1 signals. 12. A wireless stethoscope system, comprising at least one wireless sensor for monitoring at least one bodily sound, a receiver unit and a central transmitting unit, wherein said wireless sensor comprises:at least one microphone that detects bodily sounds;a preamplifier that amplifies bodily sounds only within a specific wavelength range;a filter circuit that removes or reduce... | Pulmonary Apps, LLC | A61B005/02 A61B007/04 A61B007/00 A61B005/00 A61B005/08
US08934696 | B2 | 2015-01-13 | Single scan multi-procedure imaging | 2013-10-24 | A method includes receiving a signal indicative of a single user selected imaging protocol for scanning a patient. The imaging protocol includes parameters for two or more of a bone mineral density, a fat composition, or an aortic calcium imaging procedures. The method further includes performing a single scan of the patient using the single user selected protocol. The method further includes generating a single set of image data for the two or more of a bone mineral density, a fat composition, or an aortic calcium imaging procedures. | 1. A method, comprising: receiving a signal indicative of a single user selected imaging protocol for scanning a patient,wherein the imaging protocol includes an aggregate or a weighted aggregate of a bone mineral density, a fat composition, or an aortic calcium imaging procedures;performing a single scan of the patient using the single user selected protocol; andgenerating a single set of image data for the two or more of the bone mineral density, the fat composition, or the aortic calcium imaging procedures. 2. The method of claim 1, further comprising: receiving a signal indicative of one or more user selected analysis algorithms, wherein the one or more user selected analysis algorithms include at least two of a bone mineral density algorithm, a fat composition algorithm, or an aortic calcium algorithm; andprocessing the single set of image data using the one or more user selected analysis algorithms, producing a processing result. 3. The method of claim 2, wherein the processing result includes at least one of a bone mineral density image, a fat composition algorithm image, or an aortic calcium image. 4. The method of claim 3, further comprising: concurrently displaying the at least one of the bone mineral density image, the fat composition algorithm image, or the aortic calcium image in a same view port of a graphical user interface. 5. The method of claim 3, further comprising: concurrently displaying the at least one of the bone mineral density image, the fat composition algorithm image, or the aortic calcium image in a different view port of a graphical user interface. 6. The method of claim 2, wherein the processing result includes at least one of a bone mineral density measurement, a fat composition measurement, or an aortic calcium measurement. 7. The method of claim 6, further comprising: concurrently displaying the at least one of the bone mineral density measurement, the fat composition measurement, or the aortic calcium measurement in a same view port of a graphical user interface. 8. The method of claim 6, further comprising: concurrently displaying the at least one of the bone mineral density measurement, the fat composition measurement, or the aortic calcium measurement in a different view port of a graphical user interface. 9. The method of claim 2, further comprising: visually presenting, in a graphical user interface, graphical indicia, which when activated, respectively invokes the at least one of the bone mineral density algorithm, the fat composition algorithm, or the aortic calcium algorithm. 10. The method of claim 9, further comprising: receiving an input from one of a mouse, a digital pen, or a keyboard, a touch screen indicative of user activation of graphical indicia corresponding to one or more of the bone mineral density algorithm, the fat composition algorithm, or the aortic calcium algorithm. 11. The method of claim 2, further comprising: generating an electronic report that includes the processing res... | Koninklijke Philips N.V. | G06K009/00 G06F019/00 A61B006/03 A61B006/00 A61B005/00 A61B005/02
US09204836 | B2 | 2015-12-08 | Sporadic collection of mobile affect data | 2013-10-26 | A user may react to an interaction by exhibiting a mental state. A camera or other monitoring device can be used to capture one or more manifestations of the user's mental state, such as facial expressions, electrodermal activity, or movements. However, there may be conditions where the monitoring device is not able to detect the manifestation continually. Thus, various capabilities and implementations are described where the mental state data is collected on an intermittent basis, analyzed, and an output rendered based on the analysis of the mental state data. | 1. A computer-implemented method for mental state analysis comprising: collecting mental state data of an individual on an intermittent basis;collecting other mental state data, including electrodermal activity data, from the individual on a continuous basis;obtaining analysis of the mental state data on the individual, as a result of sending a request to a web service for the analysis where the analysis of the mental state data is received from the web service;interpolating, using one or more processors, mental state analysis in between the collecting which is intermittent;imputing additional mental state data where the mental state data is missing;filtering out faces of one or more other people to determine when an individual is looking in a direction of a camera;determining contextual information based on accelerometer data; andrendering an output based on the analysis of the mental state data. 2. The method of claim 1 further comprising interpolating mental state data in between the collecting which is intermittent. 3. The method of claim 1 further comprising collecting other mental state data from the individual on a continuous basis. 4. The method of claim 1 wherein the collecting of the mental state data is accomplished with a mobile device. 5. The method of claim 1 wherein the collecting of the mental state data is accomplished for one type of mental state data. 6. The method of claim 5 wherein the one type of mental state data includes facial data. 7. The method of claim 6 wherein the facial data is collected with a webcam. 8. The method of claim 6 wherein the facial data is collected intermittently when the individual is looking in a direction of a camera. 9. The method of claim 8 further comprising performing face detection to determine when the individual is looking in the direction of the camera. 10. The method of claim 8 further comprising filtering out faces of one or more other people to determine when the individual is looking in the direction of the camera. 11. The method of claim 1 further comprising determining contextual information. 12. The method of claim 1 further comprising sending one or more of the mental state data, a subset of the mental state data, or an initial analysis of the mental state data to the web service. 13. The method of claim 1 wherein the mental state data includes one or more of smiles, laughter, smirks, or grimaces. 14. The method of claim 1 further comprising posting the analysis to a social network. 15. A computer program product embodied in a non-transitory computer readable medium for mental state analysis, the computer program product comprising: code for collecting mental state data of an individual on an intermittent basis;code for collecting other mental state data, including electrodermal activity data, from the individual on a continuous basis;code for obtaining analysis of the mental state data on the individual, as a result of sending a request to a web service for the analys... | Affectiva, Inc. | G06K009/00 A61B005/16 G06F019/00 A61B005/053 A61B005/00 A61B005/0205 A61B005/024 A61B005/08 A61B005/11 G06Q030/02
US09020582 | B2 | 2015-04-28 | Detecting or validating a detection of a state change from a template of heart rate derivative shape or heart beat wave complex | 2013-09-30 | Methods, systems, and apparatus for detecting and/or validating a detection of a state change by matching the shape of one or more of an cardiac data series, a heart rate variability data series, or at least a portion of a heart beat complex, derived from cardiac data, to an appropriate template. | 1. A non-transitory computer readable program storage unit encoded with instructions that, when executed by a computer, perform a method for indicating an occurrence of a state change, comprising: obtaining a time series of cardiac data from a patient;determining a reference heart rate parameter from said cardiac data;determining a heart rate derivative shape from said time series of cardiac data, wherein said heart rate derivative shape comprises at least one characteristic selected from a number of phases relative to said reference heart rate parameter, a number of extrema of said heart rate derivative, a number of directions of change of said heart rate derivative, an area under the curve of at least one phase, a number of positive phases, or a number of negative phases; and,indicating an occurrence of a state change based upon a determination that said heart rate derivative shape matches a state change template in said at least one characteristic,wherein said at least one characteristic of said state change template comprises two or more phases relative to said reference heart rate parameter, two or more extrema of said heart rate derivative, three or more directions of change of said heart rate derivative, a number of positive phases, or a number of negative phases, provided the total number of positive phases and negative phases is two or more. 2. The non-transitory computer readable program storage unit of claim 1, wherein said at least one characteristic of said state change template further comprises at least one of the amplitude of at least one phase, the area under the curve of at least one phase, the duration of at least one phase, the valence (positive or negative) of at least one phase, at least one slope of at least one phase, the arc length of at least one phase, the number of extrema in at least one phase, the sharpness of the extrema of at least one phase, and the sharpness of at least one phase. 3. The non-transitory computer readable program storage unit of claim 1, wherein said state change template comprises at least one matched filter. 4. The non-transitory computer readable program storage unit of claim 3, further comprising a reference parameter filter, wherein said indicating said occurrence of said state change is based upon both said determination that said heart rate derivative shape matches said state change template in said at least one characteristic and a second determination that said heart rate derivative shape fails to match said reference parameter filter. 5. The non-transitory computer readable program storage unit of claim 3, wherein said heart rate derivative shape has a matched filter output to said state change template equal to or greater than a value threshold for at least a duration threshold. 6. The non-transitory computer readable program storage unit of claim 1, wherein said state change template comprises at least one positive phase relative to said reference heart rate parameter and at least ... | Flint Hills Scientific, LLC | A61B005/0452 A61B005/04 A61B005/024 A61B005/00 A61B005/0468 A61N001/36
US08734360 | B2 | 2014-05-27 | Monitoring, predicting and treating clinical episodes | 2013-10-15 | Apparatus and methods are provided for use with a subject who is undergoing respiration. A motion sensor senses motion of a subject. A breathing pattern analysis unit analyzes components of the sensed motion that result from the subject's respiration. The breathing pattern analysis unit includes double-movement-respiration-cycle-pattern-identification functionality that designates respiration cycles as being double-movement-respiration-cycles (DMRC's) by determining that the cycles define two subcycles. Double-movement-respiration-cycle-event-identification functionality of the breathing pattern analysis unit identifies a DMRC event by detecting that the subject has undergone a plurality of DMRC's. An output is generated that is indicative of the subject having used accessory muscles in breathing, in response to identification of the double-movement-respiration-cycle event. Other embodiments are also described. | 1. Apparatus for use with a subject who is undergoing respiration, the apparatus comprising: a motion sensor configured to sense motion of a subject;a control unit comprising a breathing pattern analysis unit that is configured to: analyze components of the sensed motion that result from the subject's respiration,designate respiration cycles as being double-movement-respiration-cycles by determining that each of the cycles defines two inspiration-expiration subcycles, andidentify a double-movement-respiration-cycle event by detecting that the subject has undergone a plurality of double-movement-respiration-cycles,the control unit being configured to generate an output that is indicative of the subject having used accessory muscles in breathing, in response to identification of the double-movement-respiration-cycle event; anda user interface configured to display the output. 2. The apparatus according to claim 1, wherein the sensor is configured to sense motion of the subject without contacting the subject or clothes the subject is wearing. 3. The apparatus according to claim 1, wherein the sensor is configured to sense motion of the subject without contacting or viewing the subject or clothes the subject is wearing. 4. The apparatus according to claim 1, wherein the breathing pattern analysis unit is configured to determine that a cycle defines two subcycles at least partially in response to a slope of a respiration motion signal of the subject. 5. The apparatus according to claim 1, wherein the control unit is configured to predict an onset of a clinical condition of the subject in response to the breathing pattern analysis unit identifying the double-movement-respiration-cycle event. 6. The apparatus according to claim 5, wherein the control unit is configured to predict the onset of the clinical condition by predicting the onset of a clinical condition selected from the group consisting of: elevated heart rate and elevated respiration rate. 7. The apparatus according to claim 5, wherein the control unit is configured to predict the onset of the clinical condition at least 30 minutes before the onset of the clinical condition. 8. Apparatus for use with a subject who is undergoing respiration, the apparatus comprising: a motion sensor configured to sense motion of a subject;a control unit comprising a breathing pattern analysis unit that is configured to: analyze components of the sensed motion that result from the subject's respiration,designate respiration cycles as being double-movement-respiration-cycles by determining that each of the cycles defines two inspiration-expiration subcycles, andidentify a double-movement-respiration-cycle event by detecting that the subject has undergone a plurality of double-movement-respiration-cycles,the control unit being configured to generate an output that is indicative of an onset of an episode of respiratory distress, in response to the double-movement-respiration-cycle event; anda user interface... | Earlysense Ltd. | A61B005/08
US08623043 | B1 | 2014-01-07 | Device and method for treatment of sinusitis | 2013-09-04 | A method of treating a constricted sinus passageway of a patient includes traversing the canine fossa region of the patient so as to form a passageway in the sinus cavity. An elongate member is inserted through the passageway, the elongate member having an inflation member such as a balloon disposed thereon. The inflation member is positioned within the constricted passageway. The inflation member is expanded so as to expand at least a portion of the constricted sinus passageway. | 1. A system for dilating tissue of a drainage pathway of a sinus cavity of a patient comprising: a guide catheter secured to a distal end of a handle, the handle defining a recess that opens along a longitudinal length of a side surface of the handle;a steering device disposed in the recess and configured to be externally manipulated by a user and configured to slide along the recess in a direction parallel to a major longitudinal axis of the handle and further configured to rotate relative to the handle;a wire guide extending through the guide catheter and the steering device, wherein rotation of the steering device effectuates rotation of the wire guide through complete revolutions relative to the handle while the steering device is positioned within the steering device recess; anda balloon catheter having a central lumen, wherein the wire guide extends through the central lumen, the balloon catheter further comprising an inflatable balloon. 2. The system of claim 1, wherein a proximal end of the guide catheter includes a hub. 3. The system of claim 2, wherein the distal end of the handle comprises a hub recess configured to receive the hub. 4. The system of claim 3, wherein the guide catheter is releasably secured to the hub recess by at least one of detents or tabs. 5. The system of claim 3, wherein the guide catheter is releasably secured to the hub recess by a frictional fit. 6. The system of claim 1, wherein the steering device is textured. 7. The system of claim 1 further comprising a light emitting elongate member configured to emit light within a sinus cavity. 8. The system of claim 7, wherein the light emitting elongate member is a fiber optic catheter disposed over the wire guide. 9. The system of claim 7, wherein the emitted light has a brightness sufficient to be viewed external to the patient to confirm the location of the wire guide within the sinus cavity. 10. The system of claim 1, further comprising a directable endoscope. 11. The system of claim 10, wherein the directable endoscope comprises a knob disposed thereon and configured to direct a viewing field of the endoscope. | Entellus Medical, Inc. | A61M029/00 A61B005/00
US20140024949 | A1 | 2014-01-23 | SURGICAL MICROSCOPY SYSTEM INCLUDING AN OCT SYSTEM | 2013-09-24 | Receiver adapted for determining an estimation of interferences when receiving an OFDM signal made of packets, each packet comprising a first training field, a second training field, at least two header fields and data field, comprising: Means for detecting a first symbol value of a first header fields and a second symbol value of a second header field, said first and second header fields beholding to said at least two header fields and the modulation scheme being different between said first and second header fields; andMeans for determining said estimation from said first and second symbol values. | 1. A Surgical microscope system comprising: imaging optics for imaging a portion of an object field of the imaging optics onto a camera sensor of the imaging optics, wherein the imaging optics comprises a zoom lens arrangement for varying a magnification of the imaging optics for the imaging of the portion of the object field onto the camera sensor;an OCT-system for generating an OCT measurement beam for performing measurements by optical coherence tomography;a beam deflector for deflecting the OCT measurement beam and guiding the OCT measurement beam to selectable locations in the object field;a graphical user interface for displaying in a drawing area of the graphical user interface an image of the portion of the object field detected by the camera sensor;a first control module for controlling the beam deflector and the OCT system such that the OCT measurement beam is guided along an adjustable scanning path over the object field and such that OCT measurements are taken at a plurality of locations on the scanning path; anda second control module for determining the scanning path, wherein the second control module is configured to display the scanning path in the drawing area of the graphical user interface, wherein coordinates of points, which represent the scanning path in the drawing area are determined in dependence on deflecting angles of the beam deflector, which correspond to the scanning path, and further in dependence on the magnification of the imaging optics. 2. The surgical microscope system according to claim 1, wherein the graphical user interface comprises at least one control element for moving the scanning path relative to the object field. 3. The surgical microscope system according to claim 1, wherein the graphical user interface comprises at least one control element for varying a lateral extend of the scanning path relative to the object field. 4. The surgical microscope system according to claim 1, wherein the second control module is configured to adjust a geometry of the scanning path depending on a user input received via the graphical user interface. 5. The surgical microscope system according to claim 1, wherein the graphical user interface is configured to display in the drawing area the plurality of locations on the scanning path, where the OCT measurements are taken. 6. The surgical microscope system according to claim 1, wherein the graphical user interface comprises at least one control element for selecting a scanning path type from a plurality of predefined scanning path types. 7. The surgical microscope system according to claim 1, wherein a scanning path of at least one predefined scanning path types comprises a plurality of scanning lines, which extend linearly and which are laterally spaced from each other. 8. The surgical microscope system according to claim 7, wherein the graphical user interface comprises at least one control element for varying a length of the scanning lines. 9. The surgical micr... | - | A61B005/00
US08652059 | B2 | 2014-02-18 | Cuff for blood pressure information measurement device and blood pressure information measurement device provided with the same | 2011-02-18 | A cuff includes a cuff main body portion and a gripping portion provided on an outer peripheral surface of the cuff main body portion. The cuff main body portion includes an air bladder, a tightening belt wrapped around an outer side of the air bladder, and a wrapping length adjustment mechanism for variably adjusting a wrapping length of the tightening belt. The wrapping length adjustment mechanism has a bias spring for pulling and biasing the tightening belt in a direction in which the wrapping length of the tightening belt is shortened, a first restriction portion for restricting extension of the wrapping length, and a second restriction portion for restricting shortening of the wrapping length. The gripping portion includes a push button for switching actions of the two restriction portions. In this configuration, the cuff may be easily attached to a measurement site regardless of the circumferential length of the site. | 1. A cuff for a blood pressure information measurement device configured to be attached to a measurement site of a living body and used for measurement of blood pressure information, comprising: a cuff main body portion formed into an annular form into which the measurement site is insertable from an axial direction, and configured to be attached to the measurement site in time of the measurement; anda gripping portion provided on an outer peripheral surface of the cuff main body portion, whereinthe cuff main body portion includes a fluid bag for compressing the living body, a tightening belt wrapped around an outer side of the fluid bag, and a wrapping length adjustment mechanism for variably adjusting a wrapping length of the tightening belt,the wrapping length adjustment mechanism has a winding roller for winding and feeding the tightening belt, a bias portion for pulling and biasing the tightening belt in a direction in which the wrapping length of the tightening belt is shortened, a first restriction portion for restricting extension of the wrapping length of the tightening belt, and a second restriction portion for restricting shortening of the wrapping length of the tightening belt, andeach of the first restriction portion and the second restriction portion is formed by a one-way clutch additionally provided in the winding roller,the cuff further comprising a switching portion for selectively switching whether the wrapping length adjustment mechanism is in a first state where restriction by the second restriction portion is released, restriction by the first restriction portion is applied, and thereby, the wrapping length of the tightening belt is variably adjusted only in the direction in which the tightening belt is pulled by the bias portion and the wrapping length thereof is shortened, or in a second state where the restriction by the first restriction portion is released, the restriction by the second restriction portion is applied, and thereby, the wrapping length of the tightening belt is variably adjustable only in a direction in which the wrapping length of the tightening belt is extended, the switching portion being provided in the gripping portion or the cuff main body portion in a vicinity of the gripping portion. 2. The cuff for the blood pressure information measurement device according to claim 1, wherein the switching portion is formed by a push button. 3. The cuff for the blood pressure information measurement device according to claim 2, wherein the wrapping length adjustment mechanism is in the second state in conjunction with a press-down state of the push button, and in the first state in conjunction with release of the press-down state of the push button. 4. The cuff for the blood pressure information measurement device according to claim 1, wherein the bias portion is formed by a spring attached to the winding roller. 5. The cuff for the blood pressure information measurement device according to claim 1, further ... | OMRON HEALTHCARE Co., Ltd. | A61B005/02
US08634899 | B2 | 2014-01-21 | Multi mode imaging marker | 2006-02-03 | The invention provides a device for percutaneously implanting an imaging marker for identifying a location within a tissue mass. The subcutaneous imaging marker comprises at least a first element and a second element, each of which have a primary imaging mode. The primary imaging mode of the first element is different from that of the second element. | 1. An imaging marker for the subcutaneous marking of tissue, the imaging marker comprising: a composite body configured for delivery through a cannula of a marker introducer, wherein the composite body includes a first non-bioabsorbable article and a second non-bioabsorbable article, wherein the first non-bioabsorbable article is secured the second non-bioabsorbable article with direct contact between the first non-bioabsorbable article and the second non-bioabsorbable article;wherein the first non-bioabsorbable article is a rigid article viewable via a first primary imaging mode and wherein the second non-bioabsorbable article is a flexible article viewable via a second primary imaging mode that is different from the first primary imaging mode,wherein the rigid article comprises a head with an anchor, andwherein the rigid article comprises a loop from which extends at least one foot, with the loop surrounding an outer surface of the flexible article to form the head and the at least one foot forming the anchor. 2. The imaging marker of claim 1 wherein the loop has an inner diameter and the flexible article has an outer diameter, wherein the flexible article is configured to expand so that the outer diameter is greater than the inner diameter to effect embedding of the rigid article in the flexible article. 3. The imaging marker of claim 2 wherein the inner diameter is between 0.010 and 0.030 inches. 4. The imaging marker of claim 1 wherein the flexible article is configured to be folded against the at least one foot so that the composite body is sized to be received within a hollow needle having a gauge of less than 20. 5. A composite tissue marker sized for delivery through a lumen of a cannula into a patient, comprising: a first unitary non-bioabsorbable article having a securing portion; anda second unitary non-bioabsorbable article disposed adjacent to the securing portion of the first unitary non-bioabsorbable article, wherein the securing portion of the first unitary non-bioabsorbable article exerts a force on the second unitary non-bioabsorbable article to secure the first unitary non-bioabsorbable article to the second unitary non-bioabsorbable article to form the composite tissue marker,wherein the first unitary non-bioabsorbable article is a unitary metal article having the securing portion and the second unitary non-bioabsorbable article is a unitary non-bioabsorbable polymer article that is disposed adjacent to the securing portion of the unitary metal article, wherein the securing portion of the unitary metal article exerts the force on the unitary non-bioabsorbable polymer article to secure the unitary metal article to the unitary non-bioabsorbable polymer article to comprise the composite tissue marker, andwherein the securing portion of the unitary metal article forms a loop, and the unitary non-bioabsorbable polymer article is an elongate member having a first end and a second end, the elongate member being inserted into the... | Bard Peripheral Vascular, Inc. | A61B005/05
US08641634 | B2 | 2014-02-04 | Information processing apparatus, information processing method and program | 2008-11-17 | An information processing apparatus according to the present invention includes an imaging section which emits light to a part of a biologic body at predetermined time intervals and images a vein in the biologic body so as to generate imaged data about the vein, a vein pattern extracting section which extracts vein patterns from the imaged data about the vein, a time change detecting section which detects a time change in the vein patterns, a blood flow volume calculating section which calculates a blood flow volume in the vein based on the time change in the vein patterns, and a processing section which executes a predetermined process based on the time change in the vein patterns and a time change in the blood flow volume. | 1. An information processing apparatus comprising: an imaging section which emits light to a part of a biologic body at predetermined time intervals and images a vein in the biologic body so as to generate a plurality of imaged data about the vein;a vein pattern extracting section which extracts vein patterns from the plurality of imaged data about the vein;a time change detecting section which detects a time change in the vein patterns based on the plurality of vein patterns;a blood flow volume calculating section which calculates a blood flow volume in the vein based on the time change in the vein patterns; anda processing section which determines a change in pressure applied to the biologic body by the imaging section based on the time change in the vein patterns and a time change in the blood flow volume. 2. The information processing apparatus according to claim 1, wherein the blood flow volume calculating section calculates the blood flow volume based on a thickness change in the vein patterns. 3. The information processing apparatus according to claim 2, wherein the processing section controls execution of applications to be executed by the information processing apparatus based on the blood flow volume. 4. The information processing apparatus according to claim 2 further comprising: an input section which inputs a predetermined instruction for the information processing apparatus,wherein the imaging section is formed integrally with the input section. 5. The information processing apparatus according to claim 1, wherein the time change detecting section tracks a time change in feature points in the vein patterns so as to detect the time change in the vein patterns. 6. The information processing apparatus according to claim 5, wherein the processing section controls a movement of a position specifying object of the information processing apparatus according to a position change and rotation of the vein patterns. 7. The information processing apparatus according to claim 5, wherein the processing section controls an input of the information processing apparatus according to a change in shapes of the vein patterns. 8. The information processing apparatus according to claim 1, further comprising: an authenticating section which authenticates the vein patterns,wherein one vein pattern is related to one application and is stored,the processing section actuates the application related to the authenticated vein pattern according to the authenticated vein pattern. | Sony Corporation | A61B005/02 A61B005/05
US08652058 | B2 | 2014-02-18 | Blood vessel pressing cuff, blood pressure measuring apparatus including the blood vessel pressing cuff, and blood pressure measuring method using the blood pressure measuring apparatus | 2010-04-01 | A blood vessel pressing cuff includes a strap surrounding a body part, a first actuator disposed on the strap and including a first shape memory alloy which changes to a first shape memorized in advance, at a temperature equal to or higher than a first temperature, and a second actuator disposed on the strap and including a second shape memory alloy which changes to a second shape memorized in advance, at a temperature equal to or higher than a second temperature that is different from the first temperature. If the first shape memory alloy changes to the first shape, pressure applied to the body part surrounded by the strap is increased. Even when the first shape memory alloy changes to the first shape, if the second shape memory alloy changes to the second shape, the pressure applied to the body part surrounded by the strap is reduced. | 1. A blood vessel pressing cuff comprising: a strap adapted to surround a body part; a first actuator disposed on the strap, and comprising a first shape memory alloy which changes to a first shape memorized in advance, at a temperature equal to or higher than a first temperature; and a second actuator disposed on the strap and separated from the first actuator along a length of the strap, and comprising a second shape memory alloy which changes to a second shape memorized in advance, at a temperature equal to or higher than a second temperature which is different from the first temperature, wherein the first actuator is adapted to apply an increased pressure at a target part of the body part when the first shape memory alloy changes to the first shape, and wherein the first actuator is adapted to apply a decreased pressure to the target part of the body part due to the change of the second shape memory alloy to the second shape. 2. The blood vessel pressing cuff of claim 1, wherein the first shape is a shape of the first shape memory alloy, in which a length of the first actuator is reduced when the first shape memory alloy changes to the first shape, and wherein the second shape is a shape of the second shape memory alloy, in which a length of the second actuator is increased when the second shape memory alloy changes to the second shape. 3. The blood vessel pressing cuff of claim 1, wherein the second shape memory alloy returns to a third shape memorized in advance, at a temperature equal to or lower than a third temperature which is between the first and second temperatures, and has no shape memorized in advance at a temperature between the second and third temperature. 4. The blood vessel pressing cuff of claim 3, wherein the third shape is a shape of the second shape memory alloy, in which a length of the second actuator is reduced when the second shape memory alloy returns to the third shape. 5. The blood vessel pressing cuff of claim 1, wherein the first temperature is higher than room temperature, andwherein the second temperature is higher than the first temperature. 6. The blood vessel pressing cuff of claim 1, wherein the first shape is a shape of the first shape memory alloy, in which the first actuator protrudes toward the body part when the first shape memory alloy changes to the first shape, andwherein the second shape is a shape of the second shape memory alloy, in which a length of the second actuator is increased when the second shape memory alloy changes to the second shape. 7. The blood vessel pressing cuff of claim 1, wherein the first shape memory alloy or the second shape memory alloy is self-heated due to a supplied current. 8. The blood vessel pressing cuff of claim 1, wherein the first actuator comprises wires of the first shape memory alloy, the wires of the first shape memory alloy being longitudinally extended in a length direction of the first actuator. 9. The blood vessel pressing cuff of claim 1, wherein t... | Samsung Electronics Co., Ltd. | A61B005/02
US08655425 | B2 | 2014-02-18 | Optical sensor biosignal measurement apparatus and method of controlling optical sensor of the apparatus | 2008-01-25 | An optical sensor biosignal measurement apparatus including an optical sensor having a luminous element to emit light towards the skin of a user and a photo detector to detect light from the skin of the user; a light quantity adjustment member to adjust an optical transmission area of the photo detector; and a light quantity controller to detect the quantity of light detected by the photo detector, and control the light quantity adjustment member to adjust the optical transmission area of the photo detector according to the quantity of light is provided. | 1. An optical sensor biosignal measurement apparatus comprising: an optical sensor having a luminous element emitting light towards skin of a user and a photo detector detecting light from the skin of the user;a light quantity adjustment member adjusting an optical transmission area of the photo detector; anda light quantity controller detecting a quantity of the light detected by the photo detector, and controlling the light quantity adjustment member to adjust the optical transmission area of the photo detector,wherein the quantity of the light detected exceeding a threshold value is excluded when the quantity of the light detected exceeds the threshold value for less than a first predetermined period of time, and the optical transmission area is adjusted when the quantity of the light detected continuously exceeds the threshold value for a second predetermined period of time. 2. The optical sensor biosignal measurement apparatus of claim 1, wherein the first predetermined period of time and the second predetermined period of time are the same. 3. The optical sensor biosignal measurement apparatus of claim 1, wherein the light quantity adjustment member is a diaphragm, and the light quantity controller controls an open area and a closed area of the diaphragm to adjust the optical transmission area of the photo detector. 4. The optical sensor biosignal measurement apparatus of claim 1, wherein the light quantity adjustment member is at least one polymer-dispersed liquid crystal (PDLC) unit, and the light quantity controller controls a current supply with respect to the at least one PDLC unit to adjust the optical transmission area of the photo detector. 5. The optical sensor biosignal measurement apparatus of claim 4, wherein the at least one PDLC unit includes a plurality of PDLC units, and the current supply is selectively supplied to at least one of the plurality of PDLC units and is not supplied to at least one of the plurality of PDLC units. 6. The optical sensor biosignal measurement apparatus of claim 5, wherein when a first PDLC unit is not supplied current, the optical transmission area is a second area or a third area, excluding a first area. 7. The optical sensor biosignal measurement apparatus of claim 1, wherein the light quantity adjustment member is a liquid crystal display (LCD) unit, and the light quantity control unit controls an optical transmittance of the LCD unit to adjust the optical transmission area of the photo detector. 8. The optical sensor biosignal measurement apparatus of claim 1, wherein the light quantity controller detects a direct current (DC) level of the quantity of light detected by the photo detector, compares the DC level of the quantity of light with the threshold value for the second predetermined period of time, and controls the light quantity adjustment member to reduce the optical transmission area of the photo detector when the DC level of the quantity of light is greater than the threshold va... | Samsung Electronics Co., Ltd. | A61B005/00
US20140046208 | A1 | 2014-02-13 | COMPRESSIVE SAMPLING OF PHYSIOLOGICAL SIGNALS USING TIME-FREQUENCY DICTIONARIES BASED ON MODULATED DISCRETE PROLATE SPHEROIDAL SEQUENCES | 2013-08-08 | A method of sampling and reconstructing an original physiological signal obtained from a subject includes acquiring a number of samples of the original physiological signal, and generating a reconstructed physiological signal using the samples and a time-frequency dictionary, the time-frequency dictionary having bases which are modulated discrete prolate spheroidal sequences. | 1. A method of sampling and reconstructing an original physiological signal obtained from a subject, comprising: acquiring a number of samples of the original physiological signal; andgenerating a reconstructed physiological signal using the samples and a time-frequency dictionary, the time-frequency dictionary having bases which are modulated discrete prolate spheroidal sequences. 2. The method according to claim 1, wherein the acquiring the samples comprises sampling the original physiological signal at a sample rate that is less than a Nyquist rate of the original physiological signal. 3. The method according to claim 1, wherein the time-frequency dictionary comprises a number of values, wherein the generating the reconstructed physiological signal comprises employing a matching pursuit algorithm using each of the samples and each of the values of the time-frequency dictionary. 4. The method according to claim 3, wherein each of the samples is associated with a respective sampling time, wherein each sample has one of the values of the time-frequency dictionary that corresponds thereto that is also associated with the respective sampling time of the sample, wherein matching pursuit algorithm is, for each of the samples, carried out using the one of the values of the time-frequency dictionary corresponding to the sample. 5. The method according to claim 4, wherein each of the sampling times is estimated. 6. The method according to claim 5, wherein each of the sampling times is estimated using an annihilating filter. 7. The method according to claim 1, wherein the generating the reconstructed physiological signal employing the matching pursuit algorithm further comprises determining that a stopping criterion has been reached and in response thereto outputting the reconstructed physiological signal. 8. The method according to claim 1, further comprising generating the time-frequency dictionary, wherein the number of samples is N, wherein the modulated discrete prolate spheroidal sequences are based on discrete prolate spheroidal sequences having a bandwidth W, wherein K represents a number of bands in the bandwidth of the discrete prolate spheroidal sequences, and wherein the time-frequency dictionary is generated based on N, W and K. 9. The method according to claim 1, further comprising outputting the reconstructed physiological signal. 10. The method according to claim 9, wherein the outputting the reconstructed physiological signal comprises displaying the reconstructed physiological signal on a display device. 11. The method according to claim 1, wherein the original physiological signal represents swallowing signals generated by the subject. 12. The method according to claim 11, wherein the acquiring the number of samples of the original physiological signal is performed using a dual axis accelerometer. 13. The method according to claim 1, wherein the original physiological signal represents heart sounds of the subject. 14. A co... | UNIVERSITY OF PITTSBURGH-OF THE COMMONWEALTH SYSTEM OF HIGHER EDUCATION | A61B005/00
US20140024931 | A1 | 2014-01-23 | Data Encoders for Medical Devices and Related Methods | 2012-07-20 | In part, the invention relates to systems, methods, and devices that store and retrieve information associated with an imaging probe such as an ultrasound probe, an optical coherence tomography probe, a multimodal probe and other probes. The information that is stored relates to one or more measurable properties for a specific imaging probe. Thus, when each probe is manufactured there can be variations in its length, brightness, angular alignment of its constituent elements, and various other probe specific measurements. In turn, these measurements can be used to calibrate or otherwise use a given probe with a system that collects, stores, or otherwise processes information collected using each probe. | 1. An apparatus comprising a medical device comprising a data collection subsystem; the medical device having a quantitative parameter, wherein the quantitative parameter is a measured value; anda data encoder configured to encode the quantitative parameter in a machine readable format, the data encoder attached to the medical device. 2. The apparatus of claim 1 wherein the data encoder is a radio-frequency identification device. 3. The apparatus of claim 2 wherein the medical device is an image data collection probe and the data collection subsystem comprises an optical fiber. 4. The apparatus of claim 3 wherein the quantitative parameter is a length measurement of the optical fiber or a value derived therefrom. 5. The apparatus of claim 3 wherein the quantitative parameter is an intensity profile of light measured with respect to the optical fiber. 6. The apparatus of claim 3 wherein the quantitative parameter is an angular alignment of the optical fiber. 7. The apparatus of claim 2 wherein the medical device is a combination OCT and IVUS probe and the data collection subsystem comprises an ultrasound transducer and an optical element. 8. The apparatus of claim 7 wherein the quantitative parameter comprises one more measurements configured to specify an offset between the ultrasound transducer and the optical element. 9. The apparatus of claim 8 wherein the optical element is selected from the group consisting of the optical fiber, a GRIN lens, a beam director, a beam forming end face of the optical fiber and an angled surface in optical communication with an interferometer. 10. The apparatus of claim 2 wherein the medical device is an image data collection probe and the data collection subsystem comprises an ultrasound transducer and wherein the quantitative parameter is a physical characteristic of the ultrasound transducer. 11. The apparatus of claim 10 wherein the physical characteristic is an acoustic efficiency, one or more dimensions of the ultrasound transducer, and an ultrasound transducer drive voltage. 12. The apparatus of claim 3 further comprising a reader configured to receive the quantitative parameter from the data encoder. 13. The apparatus of claim 12 further comprising a control system comprising a processor configured to execute a software-based method using the quantitative parameter received by the reader, the control system in communication with the reader. 14. The apparatus of claim 13 wherein executing the software-based method using the quantitative parameter is faster or otherwise has a signal to noise ratio improvement with respect to a resultant image relative to executing the software-based method without having the quantitative parameter. 15. The apparatus of claim 14 wherein the software-based method changes an optical path length dimension used by the control system in response to optical path length data encoded as the quantitative parameter and measured with respect to the image data collection p... | LIGHTLAB IMAGING, INC. | A61B006/00 A61B008/12 A61B006/02 A61B005/00 A61B001/07
US20140031725 | A1 | 2014-01-30 | SYSTEM FOR ANALYZING THE WALKING PATTERN OF A USER | 2013-09-27 | Disclosed is a system for analyzing the walking pattern of a user, comprising: a receiving unit which receives, from a sensor module installed in a moving object that moves in a pattern corresponding to a tracing of the movement of the feet of a user, rolling information detected in the advancing direction of the moving object; a pattern-analyzing unit, which analyzes the rolling information on the moving object received by the receiving unit to determine a pattern contacting the ground in the advancing direction of the moving object; and a walking pattern determining unit, which determines a walking pattern of the user based on the ground contacting pattern of the moving object determined by the pattern-analyzing unit. | 1. A system for analyzing a walking pattern of a pedestrian, comprising: a sensor module installed on a moving object moving in a pattern corresponding to a movement trajectory of a foot of a pedestrian and configured to detect rolling information based on a movement direction of the pedestrian as an axis;a reception unit configured to receive the rolling information detected by the sensor module;a pattern analysis unit configured to analyze the rolling information of the moving object received through the reception unit and determine a rolling direction of the moving object after the moving object touches a ground; anda walking pattern determination unit configured to determine a walking pattern of the pedestrian based on the rolling direction of the moving object after the moving object touches the ground, the rolling direction being determined by the pattern analysis unit,wherein the walking pattern determination unit is configured to,if the rolling direction of the moving object is analyzed as being an outward direction of the pedestrian by the pattern analysis unit, determine that the walking pattern is that of an in-toed gait,if the rolling direction of the moving object is analyzed as being an inward direction of the pedestrian, determine that the walking pattern is that of an out-toed gait, andif the rolling direction is analyzed as being not biased to the inward or outward direction of the pedestrian, determine that the walking pattern is that of a normal gait. 2. The system of claim 1, wherein the sensor module comprises a 1-axis accelerometer for detecting an acceleration direction from a time point at which the moving object initially touches the ground to a time point at which the moving object fully touches the ground. 3. The system of claim 1, wherein the sensor module comprises a 3-axis accelerometer for detecting an acceleration direction from a time point at which the moving object initially touches the ground to a time point at which the moving object fully touches the ground. | FNT CO., LTD. Jean Hong Jeon | A61B005/11 A61B005/00
US20140052027 | A1 | 2014-02-20 | METHOD AND DEVICE FOR REAL TIME MECHANICAL IMAGING OF PROSTATE | 2013-10-08 | The present invention relates to a method for real time mechanical imaging of a prostate with a transrectal probe. In the method, generating a composite two- and three-dimensional prostate mechanical image from a plurality of partial mechanical images extracted from pressure response data and a probe orientation data starts with examining the prostate by pressing a probe head pressure sensor array against it at various overlapping locations. Merging of partial mechanical images together is accomplished by analyzing an overlap between each subsequent and previous partial mechanical image. Finding the prostate is assisted with a supplemental pressure response data indicating the location of a sphincter known to be about 4-5 cm away from the prostate. Data processing is improved by including probe orientation data to further increase the accuracy and sensitivity of the method. The probe is equipped with a two-dimensional head pressure sensor array, a supplemental shaft sensor array and orientation tracking sensors including a three-axis magnetic sensor and a two-axis accelerometer sensor for calculating elevation, rotation and azimuth angles of the probe. | 1. A method for mechanical imaging of a palpable organ through a natural body opening comprising the steps of: (a) providing a probe equipped with a two-dimensional pressure sensor array adapted to obtain pressure response data when pressed against said palpable organ,(b) conducting examination of said palpable organ by inserting said probe through said natural body opening and pressing said probe against said palpable organ at various locations about thereof to obtain said pressure response data, each subsequent location overlapping a previous location,(c) obtaining a plurality of partial mechanical images from said pressure response data, each subsequent and previous partial mechanical image corresponding to the respective location of pressing of said probe against said palpable organ,(d) comparing each subsequent partial mechanical image with the previous partial mechanical image to find an overlap therebetween, and(e) constructing a composite mechanical image of said palpable organ from said plurality of partial mechanical images using overlaps between each subsequent and previous partial mechanical image to merge them together,whereby the entire mechanical image of said palpable organ is obtained with said two-dimensional pressure sensor array irrespective of the movements of said organ during examination. 2. The method as in claim 1, wherein said palpable organ is a human prostate gland and said natural body opening is a rectum. 3. The method as in claim 1, wherein said probe is further equipped with a supplemental pressure sensor array located in a known geometrical relationship to said pressure sensor array along said probe, said step (b) further including obtaining supplemental pressure response data from said second pressure sensor array. 4. The method as in claim 3, wherein said step (b) further includes identifying a preliminary position of said palpable organ at a predetermined distance from a supplemental reference organ as detected from said supplemental pressure response data. 5. The method as in claim 1, wherein said probe is further equipped with orientation tracking means, said step (c) further includes obtaining orientation data, and said step (e) further including constructing said composite image of said palpable organ using said orientation data and said overlaps to merge said partial images together. 6. The method as in claim 1, wherein said step (e) further includes constructing at least one two-dimensional composite image of said palpable organ. 7. The method as in claim 1, wherein said step (e) further includes constructing a three-dimensional composite image of said palpable organ. 8. The method as in claim 1 further including a step (f) of displaying said composite image. 9. The method as in claim 1 further including a step (f) of calculating geometrical parameters of said palpable organ and mechanical parameters of its inner structure. 10. The method as in claim 9 further including a step (g) of displaying s... | Artann Laboratories, Inc. | A61B005/107 A61B005/00
US20140058247 | A1 | 2014-02-27 | INFORMATION OBTAINING METHOD AND EVALUATION METHOD | 2013-08-14 | An information obtaining method includes (1) presenting a first visual stimulus to a living body, (2) obtaining brain activity data in the primary visual cortex and a color vision related area during presentation of the first visual stimulus, (3) presenting a second visual stimulus different from the first visual stimulus to the living body, (4) obtaining brain activity data in the primary visual cortex and the color vision related area during presentation of the second visual stimulus, and (5) obtaining brain activity information on the basis of the ratio between the brain activity data in the primary visual cortex, obtained in (2), and the brain activity data in the primary visual cortex, obtained in (4), and the ratio between the brain activity data in the color vision related area, obtained in (2), and the brain activity data in the color vision related area, obtained in (4). | 1. An information obtaining method of obtaining brain activity information from a living body to which different visual stimuli are given, comprising:(1) presenting a first visual stimulus to the living body;(2) obtaining brain activity data in the primary visual cortex of the living body and brain activity data in a color vision related area of the living body during presentation of the first visual stimulus;(3) presenting a second visual stimulus different from the first visual stimulus to the living body;(4) obtaining brain activity data in the primary visual cortex and brain activity data in the color vision related area during presentation of the second visual stimulus; and(5) obtaining brain activity information on the basis of the ratio between the brain activity data in the primary visual cortex, which is obtained in (2), and the brain activity data in the primary visual cortex, which is obtained in (4), and the ratio between the brain activity data in the color vision related area, which is obtained in (2), and the brain activity data in the color vision related area, which is obtained in (4). 2. The information obtaining method according to claim 1, wherein the color vision related area is visual area V4 or visual area V8. 3. The information obtaining method according to claim 1,wherein (1) includes presenting an object with a chromatic color irradiated with light with a first illuminance, and wherein (3) includes presenting the object with the chromatic color irradiated with light with a second illuminance different from the first illuminance. 4. The information obtaining method according to claim 3, further comprising, after (1) and before (3), presenting an object with an achromatic color generated by removing hue and saturation from the object with the chromatic color. 5. The information obtaining method according to claim 1, further comprising, after (1) and before (3), returning brain activity in the primary visual cortex and the color vision related area of the living body to a steady state. 6. The information obtaining method according to claim 1, wherein the brain activity information is information relating to colorfulness of colors perceived by the living body. 7. The information obtaining method according to claim 1, wherein, in (2) and (4), data relating to at least one selected from a change in action potential of the brain of the living body, a change in an electromagnetic field caused by the change in action potential, and a change in cerebral blood flow caused by the change in action potential is obtained as the brain activity data. 8. The information obtaining method according to claim 1, wherein luminance information of an fMRI image is obtained in (2) and (4). 9. A method of evaluating which of two objects, presented to a subject, has colors that are perceived by the subject to be more colorful than the other, comprising:(1) presenting a first object to the subject;(2) obtaining an fMRI image of the primary v... | - | A61B005/0484
US20140058288 | A1 | 2014-02-27 | SPHINCTER CONTRACTION SENSOR | 2012-08-22 | An elongate sphincter contraction sensor includes an elongate device body configured to be inserted within a sphincter of the subject; and a force sensor in mechanical communication with the elongate device body and configured to provide a mechanomyography output signal in response to a contact force applied against the elongate device body by the sphincter. | 1. An elongate sphincter contraction sensor comprising: an elongate device body configured to be inserted within a sphincter of a subject; anda force sensor in mechanical communication with the elongate device body and configured to provide a mechanomyography output signal in response to a contact force applied against the elongate device body by the sphincter. 2. The sphincter contraction sensor of claim 1, wherein the elongate device body includes a proximal end portion and a distal end portion; and wherein the distal end portion includes a bulbous retention feature. 3. The sphincter contraction sensor of claim 2, wherein the bulbous retention feature includes an inflatable balloon. 4. The sphincter contraction sensor of claim 2, wherein the elongate device body includes a lumen extending between the proximal end portion and the distal end portion. 5. The sphincter contraction sensor of claim 2, wherein the elongate device body includes a Foley Catheter. 6. The sphincter contraction sensor of claim 2, wherein the elongate device body includes an intra-anal plug. 7. The sphincter contraction sensor of claim 2, wherein the elongate device body includes a necked portion disposed between the proximal end portion and the distal end portion; and wherein the force sensor is circumferentially disposed about the necked portion of the elongate device body. 8. The sphincter contraction sensor of claim 1, wherein the force sensor is circumferentially disposed about a portion of the elongate device body. 9. The sphincter contraction sensor of claim 8, wherein the force sensor includes a pressure sensitive film. 10. The sphincter contraction sensor of claim 8, further comprising a biocompatible laminate circumferentially disposed about the force sensor. 11. The sphincter contraction sensor of claim 1, wherein the elongate device body is configured to be inserted into at least one of the external sphincter of the bladder and the external sphincter of the anus. 12. An elongate sphincter contraction sensor comprising: an elongate device body having a proximal end portion and a distal end portion, and configured to be inserted within a sphincter of a subject; anda pressure sensitive film circumferentially disposed about a portion of the elongate device body and configured to provide a mechanomyography output signal in response to a contact force applied against the elongate device body by the sphincter. 13. The sphincter contraction sensor of claim 1, wherein the distal end portion includes a bulbous retention feature configured to restrain the elongate device body from exiting the sphincter. 14. The sphincter contraction sensor of claim 13, wherein the bulbous retention feature includes a selectively deployable balloon. 15. The sphincter contraction sensor of claim 13, wherein the elongate device body includes a Foley Catheter. 16. The sphincter contraction sensor of claim 13, wherein the elongate device body includes an intra-anal plug. 17. The... | Innovative Surgical Solutions, LLC | A61B005/11
US08634894 | B2 | 2014-01-21 | Electrode for prolonged monitoring of laryngeal electromyography | 2013-06-04 | Laryngeal surface electrodes are devices designed to hold a conductive surface against the vocal cords in order to pick up small electrical signals from the muscle known as electromyographic signals. Several embodiments of a laryngeal electromyography tube include a conductive electrode surface that is painted, screen printed or otherwise applied directly onto the body of an endotracheal tube, such that the final device has no raised surfaces which can injure the vocal cords. These endotracheal tube with integral laryngeal surface electrodes can be safely used placed for prolonged, continuous monitoring during surgery, after surgery and during intensive care treatment intubation without a need to remove and replace the tube at these various stages of treatment. In one embodiment, one electrode contacts the vocal cords and a second electrode contacts the tongue. | 1. A device for use in monitoring electrical signals during laryngeal electromyography comprising: an endotracheal tube having a retention balloon at or adjacent a distal end thereof, said tube having on its outer surface first and second electrically conductive electrodes applied proximal of the balloon directly to the surface of the tube, without the inclusion of a carrier film between the tube surface and the electrodes, said first and second electrodes electrically isolated from each other, at least one of said electrically conductive electrodes positioned to contact the vocal cords, the second electrode positioned to contact tissue, nerves and muscle in the trachea or the tongue when the tube is positioned in the trachea,said tube having on its surface first and second electrically conductive traces, said traces electrically isolated from each other, each trace connected to or integral with an electrode, the traces applied directly to the tube surface and running along the length of the endotracheal tube to a proximal portion of the tube,a proximal connection point connected to or integral with each of the conductive traces, the connection points applied directly to the tube surface at a proximal end of the traces on the endotracheal tube, andelectrical leads connected to the connection points, said leads adapted for connection to monitoring equipment,the electrically conductive traces covered by an insulating material along their length from a point adjacent the electrodes to a point adjacent the connection points. 2. The device of claim 1 wherein said electrically conductive electrodes, traces and connection points comprise a dry conductive paint or printing ink. 3. The device of claims 1 wherein the surface of the conductive electrodes are substantially flush with the outer surface of the endotracheal tube. 4. A method of forming an electrode bearing endotracheal tube for laryngeal electromyography comprising: providing an endotracheal tube having a retaining balloon at a distal end thereof,forming first and second electrodes on an exterior surface of the endotracheal tube, a first of one or more electrically conductive traces attached to the first electrodes and a second of one or more electrically conductive traces attached to the second electrodes, first and second connection points at a proximal end of the first and second traces, the first and second electrodes located proximal of the retaining balloon, the connection points located at the proximal end of the traces,the electrodes, traces and connection points formed by applying a conductive ink or paint to the exterior surface of the endotracheal tube, andforming an electrically insulating barrier over the traces, the barrier extending from a point of connection of the traces to the electrodes to the connection points on the proximal end of the traces. 5. The method of claim 4 wherein the first electrodes positioned to contact the vocal cords and the second electrodes positioned... | Neurovision Medical Products, Inc. | A61B005/0492 H01R043/00
US08636980 | B2 | 2014-01-28 | MRI thermometry combined with hyperpolarisation device using photons with orbital angular momentum | 2010-06-14 | A magnetic resonance examination system comprises an RF-system for inducing resonance in polarized dipoles and receiving magnetic resonance signals from an object to be examined. A thermometry module dervies a temperature distribution of the object to be examined from the magnetic resonance signals. The magnetic resonance examination system further comprises a photonic-based hyperpolarization device with a photonic source for emitting electromagnetic radiation, a moder converter, such as a phase hologram to impart orbital angular momentum to the electromagnetic radiation and via spatial filter to select from the phase hologram a diffracted photonic beam endowed with orbital angular momentum for polarizing the dipoles via transferred orbital angular momentum. | 1. A magnetic resonance examination system comprising: an RF-system for inducing resonance in polarised dipoles and receiving magnetic resonance signals from an object to be examined;a thermometry module to derive a temperature distribution of the object to be examined from the magnetic resonance signals; anda photonic-based hyperpolarisation device comprising, a photonic source for emitting electromagnetic radiation,a mode converter to impart orbital angular momentum to the electromagnetic radiation, anda spatial filter to select from the phase hologram a diffracted photonic beam endowed with orbital angular momentum for polarizing the dipoles via transferred orbital angular momentum. 2. The magnetic resonance examination system as claimed in claim 1, including a motion correction unit to detect motion of the object to be examined and apply a motion correction to the thermometry module. 3. The magnetic resonance examination system according to claim 2, wherein the motion correction unit is configured to derive a phase contribution of the magnetic resonance signals due to motion and a phase contribution of the magnetic resonance signals due to temperature changes. 4. A therapy assembly comprising: a therapy module to locally deposit energy in a subject;the magnetic resonance examination system of claim 1; anda therapy controller to control the therapy module on the basis of the temperature distribution provided by the thermometry module. 5. The magnetic resonance examination system according to claim 1, further comprising: a sequence controller to acquire resonance imaging data of a subject, wherein the sequence controller produces resonance sequences, spatially encodes the resonance sequences, and generates selected magnetic resonance signals characteristic of the subject. 6. The magnetic resonance examination system according to claim 5, further comprising: a reconstruction processor to reconstruct the resonance imaging data to produce reconstructed image representations that are stored in an image memory. 7. The magnetic resonance examination system according to claim 6, further comprising: a reconstruction processor that performs an inverse Fourier transform reconstruction to reconstruct the resonance imaging data to produce reconstructed image representations that are stored in an image memory. 8. The magnetic resonance examination system according to claim 6, further comprising: a video processor that processes and displays the reconstructed image representations on a user interface. 9. The magnetic resonance examination system according to claim 1, wherein the mode converter includes a set of collimators with a dispersing lens and a refocusing lens to emit least dispersed frequencies of light. 10. The magnetic resonance examination system according to claim 9, wherein the emitted light is circularly polarized by a linear polarizer followed by a quarter wave plate. 11. The magnetic resonance examination system according to claim 1... | Koninklijke Philips N.V. | A61B005/055
US08655434 | B2 | 2014-02-18 | Physician's programmer with ST-segment histogram display capability | 2012-05-01 | A physician's programmer for an implantable device is disclosed. The programmer includes a receiver for receiving wireless transmission data from the implantable heart monitor. A processor is configured to extract from the wireless transmission data ST-deviation histogram data as a function of heart rate. The histogram data for a particular heart rate range is shown on a display in the form of a bar chart. The histogram data for a plurality of heart rate ranges is shown in the form of a chart with multiple line plots. | 1. A device for displaying ST-segment voltage data collected by an implantable heart monitor, comprising: a receiver adapted to receive wireless transmission data from the implantable heart monitor, wherein the wireless transmission data include histogram data pertaining to ST-segment voltage values;a processor configured to: (a) extract ST-segment voltage values from the wireless transmission data and calculate therefrom an ST deviation value for each heart beat within a predetermined time interval;(b) create a plurality of histograms, each of said histograms associated with a specific heart rate range, each of said histograms being taken over said predetermined time interval; and(c) display a specific histogram associated with a specified heart rate range where the ST deviation value is displayed as a function of the total number of beats measured within said specified heart range, the histogram being displayed in the form of a bar chart such that ST-segment voltage ranges appear on a horizontal axis and that beat counts appear on a vertical axis. 2. A device for displaying ST-segment voltage data collected by an implantable heart monitor, comprising: a receiver adapted to receive wireless transmission data from the implantable heart monitor, wherein the wireless transmission data include histogram data pertaining to ST-segment voltage values;a processor configured to: (a) extract ST-segment voltage values from the wireless transmission data and calculate therefrom an ST deviation value for each heart beat within a predetermined time interval;(b) create a plurality of histograms, each of said histograms associated with a specific heart rate range, each of said histograms being taken over said predetermined time interval; and(c) display a specific histogram associated with a specified heart rate range where the ST deviation value is displayed as a function of the total number of beats measured within said specified heart range, the histograms being displayed in the form of a corresponding plurality of line plots such that ST-segment voltage ranges appear on a horizontal axis and that beat counts appear on a vertical axis. | Angel Medical Systems, Inc. | A61B005/0452
US08956350 | B2 | 2015-02-17 | Thermal feedback systems and methods of using the same | 2013-10-29 | A system for providing feedback during an electrosurgical procedure on a target tissue is provided. The system includes an electrosurgical energy source; an electrode probe assembly connected to the electrosurgical energy source, wherein the electrode probe assembly includes at least one electrode assembly having a needle configured to deliver electrosurgical energy to the target tissue; at least one thermal feedback assembly connected to the electrosurgical energy source, wherein each thermal feedback assembly includes at least one temperature sensor assembly; and a hub configured to selectively support the electrode probe assembly and each thermal feedback assembly such that the needle of the electrode probe assembly and each temperature sensor assembly of each thermal feedback assembly are proximate one another when disposed proximate the target tissue. | 1. A method for treating tissue, comprising: inserting an electrode probe assembly and at least one thermal feedback assembly into tissue, the electrode probe assembly and the at least one thermal feedback assembly being disposed in a hub;activating an electrosurgical generator coupled to the electrode probe assembly and the at least one thermal feedback assembly to deliver electrosurgical energy to the tissue through the electrode probe assembly to thermally treat the tissue;measuring a temperature of the tissue at the at least one thermal feedback assembly; andtransmitting the measured temperature to the electrosurgical generator. 2. The method according to claim 1, further comprising: controlling delivery of the electrosurgical energy based on the measured temperature. 3. The method for treating tissue according to claim 1, further comprising: estimating a desired thermal treatment volume in response to thermal treatment of the tissue based on the measured temperature. 4. The method for treating tissue according to claim 3, further comprising: generating an image of the tissue at a display; andgenerating a three-dimensional thermal image representative of the desired thermal treatment volume at the display. 5. The method for treating tissue according to claim 3, further comprising: inputting into the electrosurgical generator a distance between the electrode probe assembly and the at least one thermal feedback assembly. 6. The method for treating tissue according to claim 5, further comprising: inputting into the electrosurgical generator at least one property of the electrode probe assembly. 7. The method for treating tissue according to claim 6, wherein the at least one property of the electrode probe assembly is a length of a treatment portion of the electrode probe assembly. 8. The method for treating tissue according to claim 6, further comprising: inputting into the electrosurgical generator at least one property of the tissue. 9. The method for treating tissue according to claim 8, wherein the desired thermal treatment volume is estimated based on at least one of the distance between the electrode probe assembly and the at least one thermal feedback assembly, the measured temperature, the at least one property of the electrode probe assembly, or the at least one property of the tissue. 10. The method for treating tissue according to claim 9, wherein the desired thermal treatment volume is estimated based on an Arrhenius model. 11. The method for treating tissue according to claim 3, wherein estimating the desired thermal treatment volume includes estimating at least one of size, rate of treatment progression, and difference between the desired thermal treatment volume and an actual thermal treatment volume. 12. The method for treating tissue according to claim 1, wherein insertion of the electrode probe assembly further includes inserting a plurality of thermal feedback assemblies into tissue, the plurality of thermal feedbac... | Covidien LP | A61B018/18 A61B005/00 A61B018/14 A61B005/01 A61B018/12 A61B018/00 A61B019/00
US08626532 | B2 | 2014-01-07 | Method for providing a user with a web-based service for accessing and collecting health records | 2012-12-14 | A method for providing a user with a web-based service to access and collect records associated with the user in a secure and private manner, the method including assigning through a web site a phone number, assigning through the web site a user account to the user, associating access information with the user, creating through the web site a document for the user to provide to the service provider requesting the service provider to send the records to the phone number and granting the service provider permission to send the records to the phone number, receiving by the service provider the document from the user to provide the service provider permission to send the records to the phone number, and sending by the service provider a private fax communication to the phone number. | 1. A method for providing a patient with a service to access and collect personal health records associated with the patient in a secure and private manner, the method comprising: associating access information with the patient for the patient to use to access a server storing files comprising personal health records of the patient in a computer readable storage medium;providing the patient with a web-based user interface on a web-enabled computing device to remotely access the personal health records stored on the server, the web-based user interface further provides (a) communications management features for managing communications with health care providers, (b) a managing prescriptions feature for managing prescriptions, and (c) an emergency access feature allowing the patient to specify emergency information; providing the patient with the web-based user interface on the web-enabled computing device to remotely access the personal health records stored on the server, the web-based user interface providing for organizing the files into separate file folders with functionality for the patient to name the file folders and individually assign password protection to one or more of the file folders;receiving at the server the files comprising personal health records associated with the patient from a health care provider providing services to the patient;receiving at the server a request from the patient made through the user interface of the web-enabled computing device for access to the files, wherein the access information is associated with the request;sending the patient a file containing a personal health record of the patient from the server to the web-enabled computing device in response to the request; receiving authorization from the patient to send patient protected health information to the server;wherein the files are maintained separately from any files maintained by the health care provider and wherein the files are managed privately by the patient. 2. The method of claim 1 further comprising receiving at the server a request from the patient made through the user interface of the web-enabled computing device to send the file containing the personal health record of the patient from the server to a second health care provider. 3. The method of claim 2 further comprising sending the second health care provider the file containing the personal health record of the patient. 4. The method of claim 1 wherein the access information comprises a password. 5. The method of claim 1 wherein the files comprise image files associated with the patient. 6. The method of claim 1 wherein the files comprise laboratory test results. 7. The method of claim 1 further comprising electronically sending a reminder to the patient. 8. The method of claim 1 wherein the communications with the health care providers comprise at least one of email, faxes, and voice messages. 9. The method of claim 1 further comprising receiving at the server additional f... | MyMedicalRecords, Inc. | G06Q010/00 G06Q050/00 A61B005/00 G06F019/00
US08854627 | B2 | 2014-10-07 | Electronically scanned optical coherence tomography with frequency modulated signals | 2013-08-30 | An improved Optical Coherence Domain Reflectometry (OCDR) system is provided. One embodiment of this OCDR system outputs a detector signal carrying image depth information on multiple modulation frequencies, where each modulation frequency corresponds to a different image depth. The image depth information from the detector signal may be resolved by tuning to the desired modulation frequency. Another system for imaging body tissue uses multiple frequency modulators such that the light beam does not travel from an optical fiber to free space. | 1. A system for imaging body tissue comprising: a beam splitter configured and arranged to receive a light beam and generate a reference light beam and a sample light beam from the light beam;a plurality of modulators, each modulator configured and arranged to receive a portion of the reference light beam, each modulator configured and arranged to modulate the portion of the reference light beam received by that modulator at a unique modulation frequency, wherein the modulation by the plurality of modulators forms a plurality of modulated reference light beams;a beam combiner physically separated from the beam splitter and configured and arranged to receive the sample light beam reflected from a region of body tissue to be imaged and to receive the plurality of modulated reference light beams and to generate a combined light beam from the reflected sample light beam and the plurality of modulated reference light beams;a light detector configured and arranged to receive the combined light beam and output a detector signal based on the combined light beam;a tuner configured and arranged to receive the detector signal and to be tunable over a range of the unique modulation frequencies of the plurality of modulated reference light beams; anda controller configured and arranged to sequentially tune the tuner to each of the unique modulation frequencies one at a time with the tuner consequently converting the detector signal to a tuner output signal. 2. The system of claim 1, further comprising a light source configured and arranged to produce the light beam. 3. The system of claim 1, wherein the system is configured and arranged to provide a different propagation delay to each of the modulated reference light beams. 4. The system of claim 1, further comprising a first light coupler configured and arranged to receive the reference light beam and a plurality of first optical fibers configured and arranged to each receive a portion of the reference light beam from the first light coupler and to deliver that portion of the reference light beam to a corresponding one of the plurality of modulators. 5. The system of claim 4, further comprising a plurality of second optical fibers configured and arranged to each receive a different one of the modulated reference light beams from a corresponding one of the plurality of modulators. 6. The system of claim 5, wherein each of the second optical fibers is configured and arranged to provide a different propagation delay to the modulated reference light beam received by that second optical fiber. 7. The system of claim 1, further comprising a second light coupler configured and arranged to receive the sample beam and to direct the sample beam to the region of body tissue to be imaged. 8. The system of claim 1, wherein the system is configured and arranged so that an amplitude of the tuner output signal provides image brightness information and a time position of the tuner output signal provides image depth in... | Boston Scientific Scimed, Inc. | G01B009/02 A61B005/00
US08903503 | B2 | 2014-12-02 | External systems for detecting implantable neurostimulation leads and devices, and methods of using same | 2013-09-03 | Embodiments herein include an external system and method to detect an implanted lead coupled to an implanted neurostimulation device (INSD). The system and method comprise a handheld probe having electrodes configured to be positioned external to a surface of a patient and proximate to a region of the patient having the implanted lead for an implanted INSD. The electrodes are configured to measure a stimulation output from the implanted lead of the INSD. The system and method include a controller coupled to the electrodes to receive measured signals from the electrodes. The measured signals represent the stimulation output of the INSD. The controller processes the measured signals to obtain lead information. The system includes a user interface to present the lead information to a user. The lead information is indicative of at least one of an operation of the lead and a position of the lead. | 1. An external system to detect an implanted lead coupled to an implanted neurostimulation device (INSD), the system comprising: a handheld probe having electrodes configured to be positioned external to a surface of a patient and proximate to a region of the patient having the implanted lead for an INSD, the electrodes configured to measure a stimulation output from the implanted lead of the INSD, and the electrodes including first and second electrode inputs closely spaced proximate to one another to be moved along skin of the patient while locating the lead;a controller coupled to the electrodes to receive measured signals from the electrodes, the measured signals representative of the stimulation output of the INSD, the controller processing the measured signals to obtain lead information;an amplifier that compares the measured signals to obtain a difference signal, the difference signal increasing as the electrodes move closer to a source of the stimulation output; anda user interface to present the lead information to a user, the lead information indicative of at least one of an operation of the lead and a position of the lead. 2. The system of claim 1, wherein the lead information includes at least one of discharge mode, pulse width and frequency for the stimulation output of the INSD. 3. The system of claim 2, wherein the lead information includes at least one a presence, signal strength, duration and shape for the stimulation output of the INSD. 4. The system of claim 3, wherein the lead information includes at least one electrical occurrence of, and electrical anomalies in, the stimulation output of the INSD. 5. The system of claim 4, wherein the lead information includes at least one of i) information to locate the lead in the patient and ii) information to identify improper operation of the lead. 6. A method to detect an implanted lead of an implanted neurostimulation device (INSD), the method comprising: positioning a handheld probe having electrodes external to a surface of a patient and proximate to a region of the patient having the implanted lead for an INSD;configuring the electrodes to measure a stimulation output from the implanted lead of the INSD;receiving measured signals from the electrodes, the measured signals representative of the stimulation output of the INSD;processing the measured signals to obtain INSD lead information, the processing step at least including comparing the measured signals with an amplifier to obtain a difference signal, the difference signal increasing as the electrodes move closer to a source of the stimulation output; andpresenting the lead information to a user, the lead information indicative of at least one of an operation of the lead and a position of the lead. 7. The method of claim 6, wherein the lead information includes at least one of discharge mode, pulse width and frequency for the stimulation output of the INSD. 8. The method of claim 6, wherein the lead information includes at... | Advanced Neuromodulation Systems, Inc. | A61N001/05 A61N001/08 A61B005/06
US09186473 | B2 | 2015-11-17 | Endoscopic bite block | 2013-10-02 | An endoscopic bite block, with teeth position defining regions which guide the subject's teeth to grip the bite block in their natural position, with the teeth of the upper jaw positioned further out than the lower jaw teeth. These teeth position defining regions are also preferably curved to match the curved shape of the jaw. The upper and lower parts of the front plate of the bite block may also be positioned at different distances out, so that upper and lower lip regions both contact the front plate snuggly. The bite block may be used with separate oral/nasal cannulae, or may incorporate breath sampling or gas supply cannulae. A flexible flapped curtain at the outer end of the bite block may be provided to largely enclose the inner volume of the bite block to enable more accurate capnographic sampling under conditions of wide-open mouth breathing. | 1. An endoscopic bite block, comprising: a central channel comprising an upper wall having an upper outer surface, and a lower wall having a lower outer surface;a breath sampling channel configured to sample orally exhaled breath;a front plate merged with an outer end section of said central channel, said front plate comprising an upper and a lower section;a groove formed within a wall of said upper section, such that said wall of said upper section circumferentially delimits said groove; wherein said groove receives a nasal prong when in use; anda collection tube connectable to said breath sampling channel, said collection tube configured to receive the orally exhaled breath sampled by said breath sampling channel. 2. The endoscopic bite block according to claim 1, wherein said front plate further comprises connecting points for attaching said bite block to a subject, said connecting points located above a horizontal center line of said bite block. 3. The endoscopic bite block according to claim 1, wherein the nasal prong is one of a gas collecting cannula and a gas delivery cannula. 4. The endoscopic bite block according to claim 3, wherein said gas collecting cannula further comprises an oral collection channel. 5. The endoscopic bite block according to claim 3, wherein said gas delivery cannula comprises at least one of nasal and oral outlets. 6. The endoscopic bite block according to claim 1, further comprising a penetrable curtain disposed in said outer end section of said central channel across a majority of an internal cross section of said central channel thereby substantially preventing flow of gases across said majority of said cross section. 7. The endoscopic bite block according to claim 1, further comprising teeth positioning regions across at least part of said upper outer surface of said upper wall and across at least part of said lower outer surface of said lower wall of said central channel, said teeth positioning region in said upper wall being disposed outwardly relative to said teeth positioning region in said lower wall. 8. The endoscopic bite block according to claim 7, wherein at least one of said upper and lower outer surfaces has a generally flattened portion on which its associated teeth positioning region is disposed. 9. The endoscopic bite block according to claim 7, wherein at least one of said teeth positioning regions is curved in a plane of its associated surface to approximate the curve of the teeth in a human jaw. 10. The endoscopic bite block according to claim 7, wherein at least one of said teeth positioning regions is a lowered platform region in its associated surface. 11. The endoscopic bite block according to claim 1, wherein said collection tube is further configured to receive nasal exhaled breath from nasal prongs received within said groove. 12. The endoscopic bite block according to claim 1, wherein said upper and lower outer surfaces comprise a material softer than that of the front plate... | Oridion Medical 1987 Ltd. | A61M016/04 A61B001/00 A61M016/06 A61B005/097 A61B001/24 A61B019/00 A61B001/015
US20140031698 | A1 | 2014-01-30 | APPARATUS AND METHOD FOR SENSING BONE POSITION AND MOTION | 2013-05-02 | This invention describes a novel photoplethysmographic system captures a joint shape change representing different positions of bones and tendons near the joint. At least one light source illuminates a joint interface and the light reflected from the joint location is captured by a photodiode sensor. Motions and positions of the bones surrounding the joint can be determined. One joint includes the knuckle. Finger lift-up motions, finger put-down motions, and finger bending events can be determined by monitoring a sensing area at the knuckle joint. | 1. A method for measuring movement about a joint comprising: positioning a photoplethysmographic sensor at a joint;emitting light from the photoplethysmographic sensor to the joint; andmeasuring an amount of reflected light from the joint. 2. The method of claim 1 wherein the photoplethysmographic sensor includes an optical sensor. 3. The method of claim 1 wherein the amount of reflected light is represented by a signal. 4. The method of claim 1 wherein the amount of reflected light over time from a particular joint produces a signature signal correlating to movement of one or more bones near the joint. 5. The method of claim 1 further comprising transmitting the signal wirelessly. 6. The method of claim 1 wherein the joint is a knuckle. 7. The method of claim 1 wherein a plurality of joints are provided with photoplethysmographic sensors and at least two of the plurality of joints are measured substantially simultaneously. 8. The method of claim 8 wherein the combination of a measurement from a first joint and a second joint depicts a movement. 9. The method of claim 8 wherein the combination of a measurements over a time from a first joint and a second joint depicts a movement of bones near the joint. 10. An apparatus for measuring movement comprising; a strap for holding a photoplethysmographic sensor proximate a joint, the photoplethysmographic sensor further including; a light emitter for emitting light into a joint region;a light detector for receiving reflected light from the joint region, the light detector producing a signal in response to an amount of reflected light received at the light detector; anda processing device for associating the amount of light reflected and received at the light detector to a position of bones near the joint. 11. The apparatus of claim 10 wherein the strap supports a plurality of photoplethysmographic sensors. 12. The apparatus of claim 10 wherein the strap supports a plurality of photoplethysmographic sensors, the strap allowing for adjustment of the position of the photoplethysmographic sensors with respect to the strap. 13. The apparatus of claim 10 wherein a spacing between a plurality of photoplethysmographic sensors can be adjusted to position of the photoplethysmographic sensors near a plurality of joints to be measured. 14. The apparatus of claim 10 wherein a spacing between a plurality of photoplethysmographic sensors can be adjusted to position of the photoplethysmographic sensors near a plurality of knuckles to be measured. 15. The apparatus of claim 10 wherein the light emitter for emitting light into a joint region includes a light emitting diode (LED). 16. The apparatus of claim 10 wherein the light detector for measuring reflected light from a joint region includes a photosensor. 17. A machine-readable medium providing instructions that, when executed by a machine, cause the machine to perform operations comprising: measuring an amount of reflected light from a joint when bone... | - | A61B005/11 A61B005/00
US20140018634 | A1 | 2014-01-16 | Method of determining skin type, choosing skin care products and procedures and promoting skin care products | 2013-09-12 | The invention comprises a system and method for assigning a skin type and/or hair type to an individual, where a preferred example is one of sixteen hair types and one of sixteen skin types. The hair or skin type score uses at least four factors related to the condition of the skin or hair, or a section of it. The invention also comprises using the hair type and skin type scores assigned to an individual to recommend or suggest certain skin and/or hair care products, as well as skin and/or hair care products that can be avoided. A preferred embodiment employs the skin or hair type in an online marketing, web-based sales network, or other computer-implemented or electronic interface, so that customers can use skin or hair type scores to receive information about products, ingredients, or to buy recommended products in a variety of ways. | 1. A method of assigning a diagnostic phenotype to a human user of skin care products wherein a questionnaire consisting of four sets of questions is administered to the user, wherein each set is a condition-specific pairing of skin parameters, each condition-specific pairing consisting of two phenotypes, said pairings being selected from (i) a phenotype of oily skin (designated by the letter O) or a phenotype of dry skin (designated by the letter D), (ii) a phenotype of sensitive skin (designated by the letter S) or a phenotype of resistant skin (designated by the letter R), (iii) a phenotype of pigmented skin (designated by the letter P) or a phenotype of non-pigmented skin (designated by the letter N), and (iv) a phenotype of tight skin (designated by the letter T) or a phenotype of wrinkled skin (designated by the letter W),wherein for each set of condition-specific pairings of skin parameters, the user answers a first question for the pairing, the answer to the first question for the pairing is assigned a numerical score and, based on the user's answer to the first question for the pairing, the user is asked at least one follow-up question, where each answer to each of the at least one follow-up question is assigned a numerical score, and the scores for each pairing are totaled and, based on a total score for the skin parameter, the user is assigned a phenotype from each of the four pairings. 2. The method of claim 1 wherein the skin is assigned to one of sixteen, diagnostic skin types, each having a four-letter designation and selected from OSPW, OSNW, OSPT, OSNT, ORPW, ORNW, ORPT, ORNT, DSPW, DSNW, DSPT, DSNT, DRPW, DRNW, DRPT, or DRNT. 3. The method of claim 1 wherein the user is queried to describe her/his ethnicity from (a) African-American/Caribbean/Black (b) Asian/Indian/Mediterranean, (c) Latin-American/Hispanic and (d) Caucasian. 4. The method of claim 3 wherein the set of questions for the sensitive or resistant pairing queries the user about whether the user has or has received a diagnosis of acne, rosacea, contact dermatitis, or eczema. 5. The method of claim 4 wherein the set of questions for the sensitive or resistant pairing queries the user about the frequency with which the user experiences itching, redness, or break outs after applying makeup, sunscreen, or skin care products 6. The method of claim 3 wherein the set of questions for the oily or dry pairing queries the user to describe her/his face two to three hours after washing her/his face, but not applying any moisturizer, sunscreen, toner, powder, or other skin care products, by selecting one of the following four answers, where (a) is very rough, flaky, or ashy, (b) is tight, (c) is no reflection of light and well hydrated and (d) is shiny with reflection of bright light. 7. The method of claim 6 wherein the set of questions for the oily or dry pairing queries the user about one or more of (a) the oiliness of her/his face in the t-zone (forehead and nose) and (b... | - | A61B005/00
US08657743 | B2 | 2014-02-25 | Methods and systems for position-enabled control of a medical system | 2008-08-29 | A control device for a medical system is provided. The medical system may be a medical diagnosis and/or medical therapy system. The medical system may include a control unit operable to be used to carry out control processes that control the medical system, and a mobile handheld control unit operable to control at least one controllable element of the medical system by a user. The control device may be configured so that one or more control processes may only be carried out by the control unit when the mobile handheld control unit is located at a predefined location. | 1. A control device for a medical system, the control device comprising: a control unit configured to carry out control processes that control the medical system, anda mobile handheld control unit in communication with the control unit and configured to control a first controllable element of the medical system by a user,wherein the control device is configured so that one or more of the control processes are only carried out by the control unit when the mobile handheld control unit is located at a predefined location,wherein the control device is configured to control a second controllable element of the medical system, the second controllable element not controllable by the mobile handheld control unit regardless of location of the mobile handheld control unit,wherein the medical system is a particle therapy system, and the control unit is configured to output a beam release signal, andwherein the control device is configured to output, as a first control process of the one or more control processes, the beam release signal only when the mobile handheld control unit is located at the predefined location. 2. The control device as claimed in claim 1, further comprising a position monitoring system that is configured to determine whether the mobile handheld control unit is located at the predefined location. 3. The control device as claimed in claim 1, wherein the predefined location is a location in a holding device for the mobile handheld control unit. 4. The control device as claimed in claim 1, wherein the mobile handheld control unit is a cordless handheld control unit. 5. The control device as claimed in claim 1, wherein the control device is configured to control, as a second control process of the one or more control processes, the first controllable element of the medical system by the user using the mobile handheld control unit only when the mobile handheld control unit is located at the predefined location. 6. The control device as claimed in claim 1, wherein the control device is configured to control, as a second control process of the one or more control processes, the second controllable element only when the mobile handheld control unit is located at the predefined location. 7. The control device as claimed in claim 1, wherein the medical system is a medical diagnosis system, a medical treatment system, or a medical diagnosis and treatment system. 8. A medical system comprising: a diagnosis device, a therapy device, or a diagnosis and therapy device including a first controllable element, anda control device including a control unit and a mobile handheld control unit, the control unit being configured to carry out a control process that controls the first controllable element of the diagnosis device, the therapy device, or the diagnosis and therapy device, only carried out by the control unit when the mobile handheld control unit is located at a predefined location,wherein the control device is configured to control, as a fi... | Seimens Aktiengesellschaft | A61B005/00 A61B006/00 A61B006/10 G06F019/00 H04B001/20
US08647605 | B2 | 2014-02-11 | Real time imaging during solid organ transplant | 2006-04-26 | The invention provides methods and systems for imaging vessels in a subject. In certain embodiments the vessels may be associated with a solid organ transplant. | 1. A method of intra-operatively determining the patency of a transplanted organ or a vessel which is surgically joined to the transplanted organ in a recipient subject, comprising: administering a fluorescent dye to a recipient subject prior to an organ transplant procedure, wherein the fluorescent dye is a tricarbocyanine dye;obtaining a fluorescent image of an organ or a vessel attached to the organ in the recipient subject prior to the organ transplant procedure;administering a fluorescent dye to the recipient subject after the organ transplant procedure, wherein the fluorescent dye is a tricarbocyanine dye;applying a sufficient amount of energy to a transplanted organ or the vessel surgically joined to the transplanted organ such that the fluorescent dye fluoresces;obtaining a fluorescent image of the transplanted organ or a vessel surgically joined to the transplanted organ;calculating on a processor a pixel intensity of the fluorescent image of the organ or the vessel prior to the transplant procedure and a pixel intensity of the fluorescent image of the transplanted organ or the vessel surgically joined to the transplanted organ;calculating on the processor a change in pixel intensity between the fluorescent image of the organ or the vessel prior to the transplant procedure and the fluorescent image of the transplanted organ or the vessel surgically joined to the transplanted organ; andcomparing the fluorescent image of the transplanted organ or the vessel surgically joined to the transplanted organ with the fluorescent image of the organ or the vessel prior to the transplant procedure, wherein an increase in pixel intensity from prior to the transplant procedure to after the transplant procedure indicates greater perfusion in at least one of a tissue or fluid flow through the vessel surgically joined to the transplanted organ, and a decrease in pixel intensity from prior to the transplant procedure to after the transplant procedure indicates a decrease in perfusion in at least one of the tissue or fluid flow through the vessel surgically joined to the transplanted organ. 2. The method of claim 1, wherein the recipient subject is an animal. 3. The method of claim 2, wherein the animal is a human. 4. The method of claim 1, wherein the fluorescent dye comprises a mixture or combination of multiple fluorescent dyes. 5. The method of claim 1, wherein the tricarbocyanine dye is indocyanine green. 6. The method of claim 1, wherein the dye is administered intravenously. 7. The method of claim 1, wherein the dye is administered by catheter. 8. The method of claim 1, wherein the dye is administered as a bolus injection. 9. The method of claim 1, wherein the dye is administered less than an hour before determining patency. 10. The method of claim 1, wherein the dye is administered more than 30 seconds before determining patency. 11. The method of claim 1, wherein the energy is light energy. 12. The method of claim 11, wherein the light e... | Novadaq Technologies, Inc. | A61B005/00 A61B008/00 A61B010/00
US08626313 | B2 | 2014-01-07 | Piezoelectric sensor, a method for manufacturing a piezoelectric sensor and a medical implantable lead comprising such a piezoelectric sensor | 2006-04-25 | In a piezoelectric sensor, a method for the manufacture thereof, and an implantable lead embodying such a piezoelectric sensor, a layer of piezoelectric material, having aligned, polarized dipoles, is applied to a tubular supporting substrate, the layer of piezoelectric material having at least one electrode at an outer surface thereof and at least one electrode at an inner surface thereof. The piezoelectric material is applied on the inner circumference of the tubular supporting substrate. | 1. A piezoelectric sensor comprising a layer of a piezoelectric material having aligned, polarized dipoles, applied to a tubular supporting substrate, and having at least one electrode connected to an outer surface as well as at least one electrode connected to an inner surface, said piezoelectric material being applied on an inner circumference of the tubular supporting substrate; an inner tube passed through a center of the sensor, and a pair of end closures connected to respective ends of the sensor, wherein the inner tube and end closures cooperate to define a fluid-tight cavity between the piezoelectric material and the inner tube. 2. A piezoelectric sensor according to claim 1, wherein the tubular supporting substrate serves as the outer electrode. 3. A piezoelectric sensor according to claim 1, wherein the tubular supporting substrate is formed with an inner cavity that is sealed off from the environment. 4. A piezoelectric sensor according to claim 3, wherein the tubular supporting substrate, in addition to the sealed off inner cavity, is formed with a through passage. 5. An implantable medical lead, comprising: an elongate lead body configured for implantation in a subject;a piezoelectric sensor carried by said elongate lead body, said piezoelectric sensor comprising a layer of a piezoelectric material having aligned, polarized dipoles, applied to a tubular supporting substrate, and having at least one electrode connected to an outer surface as well as at least one electrode connected to an inner surface of the layer, said piezoelectric material being applied on an inner circumference of the tubular supporting substrate; andan inner tube passed through a center of the sensor, and a pair of end closures connected to respective ends of the sensor, wherein the inner tube and end closures cooperate to define a fluid-tight cavity between the piezoelectric material and the inner tube. | St. Jude Medical, AB | A61N001/00 A61B005/00 G01L007/00
US08628477 | B2 | 2014-01-14 | Systems and methods for non-invasive determination of blood pressure | 2009-07-31 | Methods and systems for determining blood pressure from a pressure signal are disclosed. A patient's blood pressure may be determined by analyzing features of a wavelet transformation of a pressure signal obtained during an occlusion procedure. Ridges in a scalogram of the transformed signal may be identified and used to determine an envelope of a pressure oscillation signal, to which oscillometric blood pressure determination techniques may be applied. | 1. A method for determining a blood pressure measurement, comprising: receiving, from a sensor, an electronic signal responsive to an occluding device applied to a patient;using processor equipment for: transforming the electronic signal into a transformed signal based at least in part on a continuous wavelet transformation,generating a scalogram based at least in part on the transformed signal, wherein the scalogram comprises 3-dimensional information,identifying, within the scalogram, a ridge indicative of the patient's blood flow as a function of time, anddetermining a blood pressure measurement based at least in part on the identified ridge; andoutputting the blood pressure measurement to an output device. 2. The method of claim 1, further comprising applying a variable occluding pressure to a patient using the occluding device. 3. The method of claim 1, wherein the sensor is a pressure transducer associated with the occluding device. 4. The method of claim 1, wherein the blood pressure measurement comprises at least one of a systolic blood pressure, a diastolic blood pressure and a mean arterial pressure. 5. The method of claim 1, further comprising using processor equipment for determining an oscillation envelope based at least in part on the identified ridge, wherein determining a blood pressure measurement is based at least in part on the oscillation envelope. 6. The method of claim 5, wherein the oscillation envelope is based at least in part on a projection of the identified ridge. 7. The method of claim 1, wherein determining a blood pressure measurement is further based at least in part on a maximum amplitude of the identified ridge. 8. A system for determining a blood pressure measurement, comprising: an occluding device capable of being applied to a patient; a sensor, coupled to the occluding device, that outputs an electronic signal responsive to the occluding device when the occluding device is applied to the patient;processor equipment, coupled to the sensor, the processor equipment being capable of: transforming the electronic signal into a transformed signal based at least in part on a continuous wavelet transformation,generating a scalogram based at least in part on the transformed signal, wherein the scalogram comprises 3-dimensional information,identifying, within the scalogram, a ridge indicative of the patient's blood flow as a function of time,determining a blood pressure measurement based at least in part on the identified ridge; andan output device, coupled to the processor equipment, for outputting the blood pressure measurement. 9. The system of claim 8, wherein the occluding device is capable of applying a variable occluding pressure to a patient. 10. The system of claim 8, wherein the sensor is a pressure transducer associated with the occluding device. 11. The system of claim 8, wherein the blood pressure measurement comprises at least one of a systolic blood pressure, a diastolic blood pressure and a mea... | Nellcor Puritan Bennett Ireland | A61B005/02
US09107588 | B2 | 2015-08-18 | Continuous positioning apparatus and methods | 2013-08-12 | Improved apparatus and methods for non-invasively assessing one or more parameters associated with systems such as fluidic circulating systems (e.g., the circulatory system of a living organism). In a first aspect, an improved method of continuously measuring pressure from a compressible vessel is disclosed, wherein a substantially optimal level of compression for the vessel is achieved and maintained using dynamically applied dither perturbations (e.g., modulation) on the various axes associated with the vessel. In a second aspect, an improved apparatus and method are provided for monitoring hemodynamic parameters, such as blood pressure, in a continuous and non-invasive manner while operating under a single unifying scheme. One variant of this scheme using a simulated annealing (SA) type approach to determining and maintaining an optimal operating state. | 1. Computer readable apparatus comprising non-transitory media comprising a computer program having a plurality of instructions configured to determine an optimized location for placement of a pressure transducer on a living subject to obtain hemodynamic measurements therefrom, said plurality of instructions configured to, when executed by a processor, cause the processor to: obtain a first pulse pressure measurement from said pressure transducer at a first location on a skin surface of said living subject;based at least in part on said pressure measurement, determine a first value indicative of a closeness of said first location to an optimal location;generate a trial sequence;direct said pressure transducer to relocate to at least one second location in accordance with said trial sequence;obtain pressure measurements from said pressure transducer at said at least one second location; andbased at least in part on said pressure measurements obtained, determine a second value, said second value being indicative of a closeness of said at least one second location to said optimal location. 2. The apparatus of claim 1, wherein said trial sequence comprises a substantially random trial sequence having at least one reference point and at least one dither, a size of said dither configured to vary as a function of said second value. 3. The apparatus of claim 1, wherein when said second value indicates at least a predetermined level of closeness of said at least one second location to said optimal location, said plurality of instructions are further configured to monitor at least one hemodynamic parameter at said second location. 4. The apparatus of claim 1, wherein when said second value does not indicate at least a predetermined level of closeness to said optimal location, said plurality of instructions are further configured to: generate a second trial sequence based at least in part on said first dither sequence;direct said pressure transducer to relocate to at least one third location;obtain pressure measurements at said at least one third location; anddetermine a third value, said third value being indicative of a closeness of said at least one third location to said optimal location. 5. The apparatus of claim 1, wherein when said pressure measurements obtained at said first or said at least one second location are outside of a predetermined pressure range, said plurality of instructions are further configured to apply a quantity to said value associated therewith. 6. Transient-resistant apparatus configured to determine a blood pressure of a living subject, said apparatus comprising: a pressure transducer configured to be disposed proximate a blood vessel of said living subject and obtain pressure signals therefrom; anda processor configured to run a computer program thereon, said computer program comprising a plurality of instructions which are configured to, when executed: perform at least one simulated annealing related algorithm to control... | Tensys Medical, Inc. | A61B005/021 A61B005/0225 A61B005/00
US08652070 | B2 | 2014-02-18 | Systems, devices, and methods for interpreting movement | 2011-01-14 | According to some exemplary embodiments, a method or system can involve associating a plurality of biokinetographic comparison results with a first specific dysfunction from a group of specific dysfunctions, each of the biokinetographic comparison results obtained from a comparison of a biokinetographic value to a standard for a corresponding biokinetographic variable. | 1. A computer system for performing a diagnosis of an individual's specific dysfunction based on characteristics of the individual's gait, the system comprising: an input component for receiving biokinetographic values for initiation of gait movement, base of gait, cadence, gait turnaround and arm swing during gait movement for an individual from a plurality of sensors;a memory component for storing a gait characteristic database comprised of biokinetographic standard values for initiation of gait movement, base of gait, cadence, gait turnaround and arm swing during gait movement and at least two corresponding dysfunctions;a processor under programmed control for receiving the biokinetographic data for the individual's gait characteristics and comparing the biokinetographic data for the individual's gait characteristics to the gait characteristic standard database and determining one or more diagnoses for the individual's specific dysfunction, wherein the one or more diagnoses is a diagnosis of a neurological dysfunction when the biokinetographic values include (1) delayed initiation of movement with freezing or short steps and a gravitational unit difference of greater than one in heel strike amplitudes, (2) delayed initiation of movement with freezing or short steps and a Fast Fourier Transformation (FFT) power less than 0.5, (3) a highly variable cadence with a gravitational unit difference of greater than one in heel strike amplitudes, or (4) a highly variable cadence with a Fast Fourier Transformation (FFT) power less than 0.5; andan output component for presenting the one or more diagnoses for the individual's specific dysfunction. 2. The system of claim 1, wherein the diagnoses comprise one or more of a neurological dysfunction, a psychiatric condition, an endocrine dysfunction, orthopedic dysfunction and frailty. 3. The system of claim 1, wherein the initiation of gait movement is the amount of time before movement begins after a start signal. 4. The system of claim 1, wherein the base of gait is a pelvic tilt. 5. The system of claim 1, wherein cadence is one or more of the number of steps per unit of time, step rate variability, magnitude of the Fast Fourier Transformation or magnitude of gait accelerations. 6. The system of claim 1, wherein the gait turnaround is the number of steps to perform a turnaround. 7. The system of claim 1, wherein the arm swing during gait movement is one or more of arm swing amplitude or Fast Fourier power. 8. A computer-implemented method performing a diagnosis of an individual's specific dysfunction based on characteristics of an individual's gait, the method comprising: accessing at least one computerized knowledge base containing standard values for multiple characteristics of a gait cycle, the multiple characteristics comprising biokinetographic values for initiation of gait movement, base of gait, cadence, gait turnaround and arm swing during gait movement;obtaining biokinetographic values for in... | University of Virginia Patent Foundation | A61B005/103
US09031636 | B2 | 2015-05-12 | MRI-compatible head fixation apparatus | 2013-02-28 | An MRI-compatible base is configured to support an MRI-compatible head support frame. The base is configured to be secured to a gantry associated with an MRI scanner, and to extend across a width of the gantry. The base allows the head support frame to be moved to any of a plurality of locations across the width of the gantry, and allows the head support frame to rotate about two orthogonal axes so as to be positioned at any of a plurality of angles relative to the gantry. | 1. An apparatus, comprising: a head support frame for immobilizing the head of a patient during a medical procedure within a bore of an MRI scanner, wherein the head support frame comprises a shaft extending outwardly therefrom, the shaft comprising a threaded portion;an elongated base configured to be secured to a gantry associated with the MRI scanner and to extend across a width of the gantry, wherein the base comprises first and second support members and an elongated member extending therebetween and movably coupled to the first and second support members such that the elongated member can rotate about its axis;a connector housing slidably secured to the elongated member, the connector housing comprising a bore configured to receive the shaft extending outwardly from the head support frame; anda locking member threadingly engaged with the threaded portion of the head support frame shaft, wherein tightening of the locking member secures the head support frame to the connector housing, prevents movement of the connector housing along the elongated member, and prevents rotation of the head support frame about the shaft, and wherein loosening of the locking member allows the head support frame to be rotated about the shaft and allows the connector housing and head support frame to be moved along the elongated member and positioned at any of a plurality of locations between the first and second support members. 2. The apparatus of claim 1, wherein one end of the elongated member comprises a first connector releasably engaged with a second connector secured to one of the support members, wherein the elongated member can rotate about its axis when the first and second connectors are disengaged from each other. 3. The apparatus of claim 1, wherein the base allows the head support frame to rotate about two orthogonal axes so as to be positioned at any of a plurality of angles relative to the gantry. 4. The apparatus of claim 1, wherein the elongated member has a substantially rectangular cross section. 5. The apparatus of claim 1, wherein the elongated member comprises a plurality of substantially flat, elongated surfaces with rounded edges between adjacent ones of the flat, elongated surfaces. 6. The apparatus of claim 1, wherein each support member comprises a lower surface that is oriented at an angle relative to a longitudinal direction of the elongated member. 7. The apparatus of claim 1, wherein each support member comprises a lower surface and a gripping element that extends outwardly from the lower surface. 8. The apparatus of claim 7, wherein gripping element extends outwardly from the lower surface at an angle relative to the lower surface. 9. The apparatus of claim 1, wherein the head support frame comprises a pair of head engagement arms extending outwardly from opposing sides of the base, wherein each head engagement arm comprises a free end, wherein at least one head fixation member is associated with the free end of each respec... | MRI Interventions, Inc. | A61B005/055 A61B005/00 A61B005/05
US08628472 | B2 | 2014-01-14 | Method and apparatus for prediction and warning of hypoglycaemic attack | 2012-02-16 | A method and device for warning diabetics of imminent hypoglycaemic attacks. EEG signals are collected from a person using subcutaneously placed electrodes and the signals are led via wires drawn under the person's skin to a subcutaneously placed signal interface unit from where they are transmitted to an externally worn signal processing unit. The signal processing analyzes the EEG signals and when the pre-seizure characteristics signal changes are detected, a warning signal is given to the person from an alarm giver built into the signal processing unit, e.g., in form of a vibrator. When a person detects a warning signal, the person can prevent the hypoglycaemic attack by, e.g., consuming a sugary food. | 1. A method for warning of imminent hypoglycaemic attacks for people such as diabetics, the warning being based on analysis of one or more Electroencephalography (EEG signals from a person without the use of Electrocardiography (ECG) signals, said method comprising: providing the person with a portable hypoglycaemic attack warning system comprising EEG signal gathering electrodes and a signal processing unit,receiving in said signal processing unit EEG signals derived from said signal gathering electrodes,performing analysis of said signals for identifying characteristics therein indicative of an imminent hypoglycaemic attack by signal analytic identification of pre-seizure characteristic EEG changes which include at least one of decrease in frequency and increase in amplitude,and giving a warning to said person that a said attack is determined to be imminent when said characteristics are identified in said EEG signals. 2. The method according to claim 1, wherein said EEG signals are received first in an interface unit connected to said electrodes and comprising a wireless transmitter, and are wirelessly transmitted by said wireless transmitter of said interface unit to said signal processing unit. 3. The method according to claim 2, wherein said interface unit is implanted beneath the skin of the person and said signal processing unit is externally worn. 4. The method according to claim 2, wherein the electrodes are connected to said interface unit by subcutaneously drawn wires and said interface unit is subcutaneously placed. 5. The method according to claim 1, wherein the EEG signals are registered from two or more said electrodes placed intracranially, or placed extracranially on or below the skin surface. 6. The method according to claim 1, wherein the EEG signals prior to the signal analysis are filtered through band-pass filtering. 7. The method according to claim 1, wherein the signal analysis of the EEG signal is carried out in the time domain or in the frequency domain. 8. The method according to claim 1, wherein pre-seizure characteristic EEG signal changes are detected by application of signal analysis based on a logistic regression algorithm, a Bayesian classifier algorithm, or a neutral network algorithm. 9. A hypoglycaemic attack warning device for warning of an imminent hypoglycaemic attacks for people such as diabetics, said device comprising: Electroencephalography (EEG signal gathering electrodes and a signal processing unit connected to receive in said signal processing unit EEG signals derived from said signal gathering electrodes in use,said signal processing unit being adapted to perform analysis of said signals for identifying characteristics therein indicative of an imminent hypoglycaemic attack by signal analytic identification of pre-seizure characteristic EEG changes which include at least one of decrease in frequency and increase in amplitude,and an alarm unit connected to said signal processing unit and adapt... | Hypo-Safe A/S | A61B005/00
US08801624 | B2 | 2014-08-12 | Monitoring of heart sounds | 2013-10-18 | This document discusses, among other things, a system comprising an implantable medical device (IMD) including an implantable heart sound sensor circuit configured to produce an electrical heart sound signal representative of a heart sound of a subject and a processor circuit. The processor circuit is coupled to the heart sound sensor circuit and includes a detection circuit, a heart sound feature circuit and a trending circuit. The detection circuit configured to detect a physiologic perturbation and the heart sound feature circuit is configured to identify a heart sound feature in the electrical signal. The processor circuit is configured to trigger the heart sound feature circuit in relation to a detected physiologic perturbation. The trending circuit is configured to trend the heart sound feature in relation to a recurrence of the physiologic perturbation. The processor circuit is configured to declare a change in a physiologic condition of the patient according to the trending. | 1. A system comprising: an implantable heart sound sensor circuit configured to produce an electrical heart sound signal representative of a heart sound of a subject;a physiological sensor configured to produce a physiological signal representative of activity of the subject;a processor circuit coupled to the heart sound sensor circuit and the second sensor circuit, wherein the processor circuit includes: a detection circuit configured to detect a change in phase of a circadian cycle of the subject using the physiological signal;a heart sound feature circuit configured to identify a heart sound feature in the electrical heart sound signal in relation to a specified phase of the circadian cycle; anda trending circuit configured to trend the identified heart sound feature during the specified phase of the circadian cycle, andwherein the processor circuit is configured to generate an indication of a change in a physiologic condition of the subject according to the trend and provide the indication to a user or process. 2. The system of claim 1, wherein the trending circuit is configured to trend a difference between the identified heart sound feature during the specified phase of the circadian cycle and outside the specified phase of the circadian cycle. 3. The system of claim 1, wherein the trending circuit is configured to calculate a difference between the identified heart sound feature during the specified phase of the circadian cycle and outside the specified phase of the circadian cycle, and to trend a change in the difference between the identified heart sound feature during the specified phase of the circadian cycle and outside the specified phase of the circadian cycle. 4. The system of claim 1, wherein the heart sound feature circuit is configured to identify the heart sound feature during a phase of the circadian cycle when the patient is awake and the trending circuit is configured to generate a measurement of the identified heart sound feature when the subject is awake and trend the measurement of the identified heart sound feature. 5. The system of claim 4, wherein the heart sound feature circuit is configured to identify a feature of an S3 heart sound. 6. The system of claim 1, wherein the physiological sensor includes a posture sensor and the physiological signal is representative of posture of the subject. 7. The system of claim 1, wherein the physiological sensor includes an accelerometer and the physiological signal is an acceleration signal. 8. The system of claim 1, wherein the detection circuit is configured to detect a change from a sleeping phase to a waking phase of the circadian cycle, and wherein the heart sound feature circuit is configured to identify the heart sound feature when the patient is awake. 9. The system of claim 1, wherein the processor circuit includes a timer circuit, and wherein the detection circuit is configured to detect a circadian cycle of the subject using the timer circuit. 10. The system of... | Cardiac Pacemakers, Inc. | A61B007/04
US20140005524 | A1 | 2014-01-02 | Stereotactic Therapy System | 2013-07-03 | A fiducial marker system (210a-c) comprises a first unit and a second unit. The first unit is patient affixable and comprises a partly spherical inner surface having a first center point that is adapted to receive a touch probe measurement head for measuring the spatial position of the center point. The second unit is releasably attachable to an outer surface of the first unit, and has a second center point, wherein the first center point and the second center point are substantially identical when the second unit is attached to the first unit. For stereotactic therapy, a patient is imaged with the first and second unit assembled. Then the second unit is detached. A stereotactic frame (300) is attached to the first units via arms. Thus frameless imaging is provided in a frame based stereotactic surgery system with high precision. Repeated assembly of the frame (300) to the first units, remaining in the patient, provides advantageous fractionized stereotactic radiotherapy. | 1. In a framebased stereotactic therapy system, a stereotactic frame comprising a base unit and a plurality of adjustable arms mounted to said base unit, wherein a mounting unit is provided at an end portion of said arms that is arranged for releasably mounting each of said arms, and thus said stereotactic frame, to an outer surface of patient affixed first fiducial marker units of a fiducial marker system, such that said base unit of said stereotactic frame has a spatial relationship to said first fiducial marker units and thus, when said first fiducial marker units are secured in relation to a boney anatomical structure of a patient, a fixed spatial relationship to said patient, wherein said arms comprise lockable freely pivotable joints arranged to be locked after mounting each of said arms to said first fiducial marker units by said mounting units. 2. The stereotactic frame of claim 1, wherein each or any of said arms are arranged to freely rotate around said first fiducial marker units when mounted thereto. 3. The stereotactic frame of claim 1, wherein said end portion of said arms is provided with an opening for access of a measurement arm to the first fiducial marker unit when said adjustable arm is mounted to the fiducial marker unit for measuring the spatial position of the fiducial marker unit when said arms, and said frame are mounted thereto. 4. The stereotactic frame of claim 3, whereby an inner surface of said first unit is accessible via said opening to receive said external measuring device to measure a spatial position of a first center point of said first fiducial marker unit by said external measuring device. 5. The stereotactic frame of claim 1, wherein said stereotactic frame comprises predefined surface marks adapted to be measured by an external measuring device for determining the position of the stereotactic frame. 6. The stereotactic frame of claim 1, wherein said stereotactic frame comprises a further arm to be attached to a cervical vertebra. 7. The stereotactic frame of claim 1, wherein said stereotactic frame is of a carbon fiber reinforced plastic material. 8. A framebased stereotactic therapy system comprising at least three fiducial marker systems having said first units secured in relation to a boney anatomical structure of a patient, and said second units releasably mounted to said first unit for frameless imaging of said patient,and a stereotactic frame, attached to said first units of said fiducial marker systems via a plurality of adjustable arms for a session of said framebased stereotactic therapy of said patient, wherein said second units are detached from said first units for said framebased stereotactic therapy. 9. The framebased stereotactic therapy system of claim 8, wherein said stereotactic frame is adapted to be removed and repositioned onto the patient for subsequent framebased stereotactic therapy sessions, using the same first units left secured in said relation to said boney anatomical s... | Karolinska Institutet Innovations AB | A61B019/00 A61B006/03 A61B005/055 A61B005/06
US20140039353 | A1 | 2014-02-06 | Apparatus and Method of Analyzing Biomechanical Movement of an Animal/Human | 2013-07-31 | A computer-executable method and an apparatus for analyzing biomechanical movement of an animal/human are used to detect and improve motion deficiencies being exhibited by the animal/human. The apparatus portion includes motion capture sensors, which are attached to a user's clothing or are directly adhered to the user's skin. The motion capture sensors are appropriately positioned across the user's body so that the computer-executable method is able to retrieve data for the user's full range of motion. From the data, the computer-executable method analyzes different physical movements, which include but not limited to sports skills and fitness exercises. The computer-executable method compares the data to an ideal version of a physical movement. The computer-executable method is also able to use the analysis of the data in order to create a performance report to illustrate the user's flaws while performing the physical movement and to suggest corrective drills. | 1. A method of analyzing biomechanical movement of an animal/human in order to detect and improve motion deficiencies of the animal/human by executing computer-executable instructions stored on a non-transitory computer-readable medium, the method comprises the steps of: providing a plurality of motion capture sensors, wherein said motion capture sensors are positioned on and attached to specific limbs and joints of an animal/human;providing a motion capture communication module;providing a library of motion profiles, a data collection engine, a database, a biomechanics calculation engine, a biomechanics analysis scoring system, a report generator, and a graphic user interface;prompting to choose and to physically perform a specific motion profile from the library of motion profiles through said graphic user interface;retrieving raw trial data from said motion capture sensors through said motion capture communication module, wherein said raw trial data relates to said specific motion profile;storing said raw trial data with said data collection engine into said database;analyzing said raw trial data with said biomechanics calculation engine in order to extract a plurality of biomechanical measurables from said raw trial data, wherein said plurality of biomechanical measurables relates to said specific motion profile;comparing said raw trial data to ideal data for said specific motion profile in order to assess a performance score for each of said biomechanical measurables with said biomechanics analysis scoring system;sounding an audible cue for a specific biomechanical measurable, andpresenting strength and flexibility recommendations in order to improve said specific biomechanical measureable,if said performance score for said specific biomechanical measurable is less than acceptable according to said biomechanics analysis scoring system;generating a performance report with said report generator by compiling said performance score and said strength and flexibility recommendations for each of said biomechanical measurables; andexecuting a computerized physical-therapist process in order to help improve said specific biomechanical measurable. 2. The method of analyzing kinesiological and biomechanical movement of an animal/human in order to detect and improve motion deficiencies of the animal/human by executing computer-executable instructions stored on a non-transitory computer-readable medium, the method as claimed in claim 1 comprises the steps of: prompting to specify a length for a sampling-time period through said graphic user interface, wherein said sampling-time period is the time needed to complete a single iteration of said specific motion profile;initiating communication with said motion capture sensors through said motion capture communication module;collecting said raw trial data during said sampling-time period; andterminating communication with said motion capture sensors through said motion capture communication module after said... | - | A61B005/11
US20140018705 | A1 | 2014-01-16 | GAIT ANALYSIS METHOD AND GAIT ANALYSIS SYSTEM | 2013-07-05 | A gait analysis method is implemented by a gait analysis system including a sensing unit, a storing unit storing a plurality of computing programs, and a processing unit electrically connected to the sensing unit and the storing unit, and comprises steps of: sensing a gait by the sensing unit to output a sensing signal, wherein a gait cycle includes a stance phase, a push-off phase, a swing phase and a heel-strike phase; obtaining a signal vector magnitude (SVM) and a signal magnitude subtraction (SMS) by the processing unit according to the sensing signal; identifying the stance phase, push-off phase, swing phase and heel-strike phase according to the SVM and SMS, wherein the push-off phase, swing phase and heel-strike phase are determined according to a dynamic threshold; and implementing a classification of the gait according to the stance phase, push-off phase, swing phase and heel-strike phase. | 1. A gait analysis method implemented by a gait analysis system including a sensing unit, a processing unit and a storing unit, wherein the processing unit is electrically connected to the sensing unit and the storing unit and the storing unit stores a plurality of computing programs, the gait analysis method comprising steps of: sensing a gait by the sensing unit to output a sensing signal, wherein a gait cycle includes a stance phase, a push-off phase, a swing phase and a heel-strike phase;obtaining a signal vector magnitude (SVM) and a signal magnitude subtraction (SMS) by the processing unit according to the sensing signal;identifying the stance phase, push-off phase, swing phase and heel-strike phase according to the SVM and SMS, wherein the push-off phase, swing phase and heel-strike phase are determined according to a dynamic threshold; andimplementing a classification of the gait according to the stance phase, push-off phase, swing phase and heel-strike phase. 2. The gait analysis method as recited in claim 1, wherein in the step of obtaining the SVM and SMS, the processing unit obtains the SVM through the computation of an SVM computing program and obtains the SMS through the computation of an SMS computing program. 3. The gait analysis method as recited in claim 2, wherein the computation of the SVM computing program is implemented according to a first directional component, a second directional component and a third directional component of the sensing signal, and the computation of the SMS computing program is implemented according to the SVM and the second directional component. 4. The gait analysis method as recited in claim 1, wherein in the step of identifying the stance phase, push-off phase, swing phase and heel-strike phase, the processing unit computes according to the SMS through a standard deviation computing program, and the standard deviation computing program computes a standard deviation according to the SMS and identifies the stance phase of the SMS according to the SMS, standard deviation and a time threshold. 5. The gait analysis method as recited in claim 4 wherein a duration of the stance phase is greater than the time threshold. 6. The gait analysis method as recited in claim 4 wherein the initial value of the dynamic threshold is obtained according to the stance phase. 7. The gait analysis method as recited in claim 6 wherein the processing unit obtains the dynamic threshold through the computation of a dynamic threshold computing program, and the dynamic threshold computing program determines the dynamic threshold according to the SVM at different time points. 8. The gait analysis method as recited in claim 7, wherein if the SVM at a second time point is greater than or equal to the dynamic threshold at a first time point, the dynamic threshold at the second time point doesn't change. 9. The gait analysis method as recited in claim 8, wherein if the SVM at the second time point is less than the dynamic th... | - | A61B005/11 A61B005/00
US20140012104 | A1 | 2014-01-09 | Method for Observing, Identifying, and Detecting Blood Cells | 2013-08-22 | The invention provides a method for the observation, identification, and detection of blood cells, which comprises a label-free third harmonic generation (THG) tomography having a property of least injury. Submicron morphologies and granularities of blood cells can be revealed and reflected through this method. Leukocytes with different granularities can thus be identified from the intensity and distribution of third harmonic generation signals generated within cells. Furthermore, the method of the present invention is capable of performing a noninvasive sectioning microscopy image in vivo. Without cell and tissue damage, label-free third harmonic generation microscopy can real-time observe the morphology and dynamics of blood cells flowing in vessels or trafficking in tissues; Red blood cells and leukocytes have different morphology in blood flow and can thus be distinguished by in vivo third harmonic generation microscopy. | 1. A method for observing, identifying, and detecting blood cells, comprising the following steps: a) providing a system comprising a light source, a first color filter, and a detector; wherein the light source has a central wavelength λ, and the light having a central wavelength shorter than λ can pass through the first color filter;b) radiating the light from the light source on a sample;c) under light source illumination, sample could producing third harmonic generation signal with a wavelength of λ/3, second harmonic generation signal with a wavelength of λ/2, and two-photon fluorescence with a wavelength longer than λ/2 from sample under light source illumination;d) directing the above mentioned signal light from the sample to pass through the first color filter;e) converting third harmonic generation signal to a corresponding electrical signal by the detector. 2. The method as claimed in claim 1, wherein the central wavelength λ of the light source ranges from 1000 to 1350 nm. 3. The method as claimed in claim 1, wherein the light source is a laser. 4. The method as claimed in claim 1, wherein the light from samples passes through an optical splitter to separate third harmonic generation, second harmonic generation, and two-photon fluorescence after step d). 5. The method as claimed in claim 4, wherein the lights from samples passes through the first color filter and a second harmonic generation light having the central wavelength of λ/2 can be separated by optical splitter. 6. The method as claimed in claim 5, wherein the two-photon fluorescence from samples are furtherseparated by optical splitter after step d). 7. The method as claimed in claim 1, wherein the system in step a) further comprises an objective for focusing the laser lights to excite the samples, and collecting the signals of second harmonic generation, third harmonic generation, or two-photon fluorescence from the samples. 8. The method as claimed in claim 1, further comprising step f) repeating the steps from b) to e) to processing a two-dimensional scanning on the surface of the samples. 9. The method as claimed in claim 8, wherein the frame rate of an image of the two-dimensional scanning is more than 30 Hz. 10. The method as claimed in claim 1, wherein the optical splitter is a set of dichroic beam splitters. 11. The method as claimed in claim 1, wherein the detector of the system is a photomultiplier tube. 12. The method as claimed in claim 1, further comprising step g) using a microprocessing unit to receive and process the electrical signal, and further form and output images of the samples after step e). 13. The method as claimed in claim 1, wherein the method for detecting leukocytes, or red blood cells. 14. The method as claimed in claim 1, wherein the method is used for determining the types or the number of leukocytes per unit volume of blood. 15. The method as claimed in claim 1, wherein the moving velocity of leukocytes can be measured by observi... | National Taiwan University | A61B005/1455
US08930028 | B2 | 2015-01-06 | Handheld medical device functionality without battery | 2012-07-27 | A processor module includes memory having instructions for executing functions of a handheld diabetes management device and a processor that selectively executes the instructions. Battery terminals electrically connect the processor module with a re-chargeable battery. A receptacle is configured in accordance with a universal serial bus (USB) standard. A component is included for communicating information from the handheld diabetes management device to a user or another device. A multiplexer module relays power from the receptacle to a bus voltage node. A first switching device is connected between the bus voltage node and a second voltage node. The component receives power from the second voltage node. A second switching device is connected between the bus voltage node and a third voltage node. The processor module is directly connected to the bus voltage node and to the third voltage node. | 1. A handheld diabetes management device that is at least partially functional while a battery of the handheld diabetes management device is discharged and power is supplied to the handheld diabetes management device via a universal serial bus (USB) connection, the handheld diabetes management device comprising: a housing having a blood glucose (bG) test strip port;a processor module carried in the housing, the processor module including memory having instructions for executing functions of the handheld diabetes management device and a processor configured for executing the instructions;battery terminals that electrically connected the processor module:a re-chargeable battery electrically connected to the battery terminals;a bG measurement engine coupled to the processor and the re-chargeable battery, the bG measurement engine configured to measure a bG level;a receptacle that is configured in accordance with a universal serial bus (USB) standard;a plug that is configured in accordance with the USB standard;at least one component for communicating information from the handheld diabetes management device to one of a user and another device; anda multiplexer module that receives power via the receptacle from the plug and prevents the measurement of the bG level,a bus voltage node that selectively received power from the multiplexer module,wherein the processor module is configured to directly connect to the bus voltage node and the processor module receives power from the bus voltage node based upon the re-chargeable battery being discharged,wherein the at least one component receives power via the bus voltage node based upon the re-chargeable battery being discharged, andwherein the processor module is configured to control application of power to the at least one component and operation of the at least one component based upon the re-chargeable battery is discharged. 2. The diabetes management device of claim 1 wherein the multiplexer module includes a switching device that is connected between the receptacle and the bus voltage node, and wherein the switching device is open circuited when the power output to the bus voltage node is greater than a predetermined value. 3. The handheld diabetes management device of claim 1 further comprising, a switching device; anda second voltage node that is connected between the switching device and the bus voltage node, with the at least one component receiving power from the second voltage node. 4. The handheld diabetes management device of claim 3 wherein the processor module closes the switching device based upon determination that the re-chargeable battery is not connected to the battery terminals. 5. The handheld diabetes management device of claim 3 further comprising a diode that is connected between the switching device and the second voltage node, that allows current flow from the switching device to the second voltage node, and that blocks current flow from the second voltage node to the switchin... | Roche Diagnostics Operations, Inc. | G06F001/16
US08655798 | B2 | 2014-02-18 | Blood flow bypass catheters and methods for the delivery of medium to the vasculature and body ducts | 2012-07-26 | A catheterization device that may be designed by use of an adaptive genetic algorithm computational fluid dynamics approach, as well as other Global Optimization methods that may include simulated annealing, multistart and interval methods, continuous branch and bound methods, evolutionary algorithms, and tabu search and scatter search methods, as well as other available Global Optimization methods that is able to maximize/optimize the dwell time of an infused agent in the vicinity of a vascular lesion. The device may have an internal by-pass channel that allows the blood upstream of the lesion to continue its pulsatile flow through the vessel in the part of it occluded by the lesion, while simultaneously allowing the disbursement and maximal dwell time of an antithrombolytic or other diagnostic or therapeutic agent needed to treat the lesion. | 1. A catheter device for insertion into a vascular structure or body duct, said catheter device having a distal end and a proximal end for delivery of a medium to a lesion, said device comprising: a blood lumen for allowing blood to pass there through;a medium lumen for the delivery of a medium to the lesion, said medium lumen comprising at least one medium egress port for communication with the lesion;an expandable component disposed on said catheter device to block or impede the vascular flow of blood in the vascular structure or body duct; andsaid blood lumen comprising at least one blood entrance port proximally before said expandable component to allow blood to enter and at least one blood egress port distally beyond said expandable component to allow blood to pass distally beyond said expandable component,wherein, a position of said inlet ports and said exit ports is determined by application of a global optimization algorithm comprising:selecting variables including: a) geometrical shapes and dimensions of at least one of said blood lumen and said medium lumen,b) relative locations and orientations of flow planes of at least one of said blood entrance port and blood egress port, andc) concentration and residence time of the medium in the vicinity of a specific location outside said catheter device; andapplying the global optimization algorithm to the variables to generate a catheter with optimized flow conditions. 2. The device of claim 1, wherein said variables further comprise: velocity components, vorticity components, pressure, and/or concentration of blood and/or medium at specific locations of blood and/or medium inside and outside of the catheter device. 3. The device of claim 1, wherein said variables further comprise-shear stresses and/or vorticity components of the flow of the blood and/or medium inside and outside said catheter device. 4. The device of claim 3, wherein the specific location outside said catheter device being simulated is located in the vasculature or tubular body duct. 5. The device of claim 3, wherein said variables further comprise at least one of: Reynolds, Schmidt and/or Pulsating Flow parameters for the blood and/or medium. 6. The device of claim 1, wherein the global optimization algorithm further comprises applying constraints comprising at least one of: a) maximum or minimum allowed sizes of the catheter and/or dimensions of said passages;b) maximum allowed flow speeds and/or shear stresses;c) maximum allowed pressure drop and skin friction;e) maximum allowed medication concentration; andf) overall expected elapsed time needed for treatment. 7. The device of claim 1, wherein said global optimization algorithm comprises a genetic algorithm. 8. The device of claim 1, wherein said global optimization algorithm comprises at least one of simulated annealing, multistart and interval methods, continuous branch and bound methods, evolutionary algorithms, and tabu search and scatter search methods. 9. The... | University of Virginia Patent Foundation | G06G007/50 G06F019/00 A61M025/00 A61B005/0215
US09028450 | B2 | 2015-05-12 | Syringe capable of measuring temperature of a patient body and method of manufacturing the same | 2013-07-26 | Disclosed are a syringe capable of measuring an inner temperature of a patient body and a method of manufacturing the same. In the syringe, a different metal from that of a syringe needle is deposited on an inclined surface of a tip portion of the syringe needle to form a thermocouple junction with the metal of the syringe needle, whereby the region causing pain in a patient body can be diagnosed while allowing administration of medicine thereto, thereby enabling efficient treatment and significantly reducing potential harm due to drug abuse. | 1. A syringe capable of measuring an inner temperature of a patient body, comprising: a first insulation layer formed by coating a first insulating material on a surface of a metallic syringe needle;a dissimilar metal layer formed by depositing a different metal from that of the syringe needle on an inclined surface of a tip portion of the syringe needle to contact the inclined surface of the tip portion of the syringe needle; anda second insulation layer formed by coating a second insulating material on the dissimilar metal layer. 2. The syringe according to claim 1, further comprising: an exposed portion at which a surface of the metallic syringe needle and the dissimilar metal layer are exposed to an outside. 3. The syringe according to claim 2, further comprising: a voltage measuring unit wire-connected to the exposed portion to measure thermo-electromotive force; anda data collection/analysis unit for analyzing measured voltage information and calculating an inner temperature of a patient body. 4. The syringe according to claim 1, wherein at least one of the first and second insulating materials is a material allowing vapor deposition. 5. The syringe according to claim 4, wherein at least one of the first and second insulating materials is parylene, polyimide, or epoxy resins. 6. The syringe according to claim 1, wherein the syringe needle is formed of iron or copper. 7. The syringe according to claim 1, wherein the dissimilar metal layer is formed of constantan, gold, or nickel. 8. The syringe according to claim 1, wherein the dissimilar metal layer has a thickness of 0.01 μm to 10 μm. 9. The syringe according to claim 1, further comprising: a voltage measuring unit located within the syringe to measure thermo-electromotive force; anda temperature display unit attached to a body of the syringe or remotely connected to the body of the syringe using a wireless data transmission module. 10. A method of manufacturing a syringe for measuring an inner temperature of a patient body, the method comprising: 1) coating a first insulating material on a surface of a metallic syringe needle;2) exposing the metallic syringe needle to an outside on an inclined surface of a tip portion of the syringe needle;3) depositing a dissimilar metal layer formed of a different metal from that of the syringe needle on the insulation material such that the dissimilar metal layer contacts the metallic syringe needle exposed to the outside; and4) coating a second insulating material on the dissimilar metal layer to obtain the syringe which comprises: a first insulation layer formed by coating the first insulating material on the surface of the metallic syringe needle;the dissimilar metal layer formed by depositing the different metal from that of the syringe needle on the inclined surface of the tip portion of the syringe needle to contact the inclined surface of the tip portion of the syringe needle; anda second insulation layer formed by coating the second in... | Gwangju Institute of Science and Technology | A61M005/32 A61M005/31 A61B005/01 G06F019/00
US09144386 | B2 | 2015-09-29 | Physiological signal detection device | 2012-06-27 | A physiological signal detection device includes at least one electrode pad, a base layer, and at least one water absorption unit. The electrode pad is positioned on a top surface of the base layer. The electrode pad and the base layer form a first receiving compartment therebetween. The water absorption unit is positioned in the first receiving compartment. The water absorption unit has a top engaging the electrode pad, and the water absorption unit has a bottom engaging the base layer. | 1. A physiological signal detection device, comprising: a base layer; at least one electrode pad, which is positioned on a top surface of the base layer, the electrode pad and the base layer forming a first receiving compartment therebetween; and at least one water absorption unit, which is positioned in the first receiving compartment, the water absorption unit having a top engaging the electrode pad, the water absorption unit having a bottom engaging the base layer; wherein the water absorption unit comprises at least one water-preservation inner lining and an accommodation sack enclosing the water-preservation inner lining, the accommodation sack having a bottom forming a plurality of spaced anti-skidding sections, the top surface of the base layer forming a plurality of spaced counter anti-skidding sections, the counterpart anti-skidding sections respectively corresponding to the anti-skidding sections, the counterpart anti-skidding sections being respectively engageable with the anti-skidding sections, wherein the anti-skidding sections are ribs or grooves. 2. The physiological signal detection device as claimed in claim 1, wherein the electrode pad is formed by weaving a plurality of non-conductive fibrous yarns and a plurality of conductive fibrous yarns, the plurality of conductive fibrous yarns of the electrode pad being woven to form a conductive zone. 3. The physiological signal detection device as claimed in claim 1, wherein the electrode pad is entirely made by weaving a plurality of conductive fibrous yarns. 4. The physiological signal detection device as claimed in claim 1, wherein the water absorption unit forms in a bottom thereof a plurality of spaced anti-skidding sections, the base layer forming, in the top surface thereof, a plurality of spaced counterpart anti-skidding sections, the counterpart anti-skidding sections respectively corresponding to the anti-skidding sections, the counterpart anti-skidding sections being respectively engageable with the anti-skidding sections. 5. The physiological signal detection device as claimed in claim 1, wherein the water absorption unit comprises one of cotton paper, cotton fabric, silica gel, and water-absorbing foam. 6. The physiological signal detection device as claimed in claim 1, wherein the water absorption unit comprises a component made of sodium polyacrylate. 7. The physiological signal detection device as claimed in claim 1, wherein the projection comprises an elastic object. 8. The physiological signal detection device as claimed in claim 1, wherein the base layer comprises a fabric layer. 9. The physiological signal detection device as claimed in claim 1, wherein the base layer comprises a water-proof layer. 10. The physiological signal detection device as claimed in claim 1, wherein the base layer comprises an upper water-penetrating layer and a lower water-proof layer that overlap each other, the upper water-penetrating layer being set in engagement with the water... | King's Metal Fiber Technologies Co., Ltd. | A61B005/04
US20140051975 | A1 | 2014-02-20 | MULTIPLE HETEROGENEOUS IMAGING SYSTEMS FOR CLINICAL AND PRECLINICAL DIAGNOSIS | 2013-07-16 | A magnetic resonance imaging (MRI) imaging system. The system includes: at least one MRI device that images an object; an image processor; at least one photon detector of a first type to generate at least one first optical image of the object; and at least one photon detector of a second type to generate at least one second optical image of the object. The image processor superimposes the MRI image, the first optical image(s) and the second optical image(s) so as to yield a rendered 3D computer MRI image of the object. | 1. An MRI imaging system for generating a rendered image, comprising at least one MRI device adapted to image an object and an image processor; at least one first type photon detector to generate at least one first optical image of said object and at least one second type photon detector to generate at least one second optical image of said object; wherein said image processor is adapted to superimpose said MRI image, said first optical image and said second optical image of said object thereby generating a rendered 3D computer MRI image of said object. 2. The system of claim 1, wherein said at least one first type photon detector is selected from a group consisting of a CCD array, a camera, a photoconductive detector array, a photovoltaic detector array, a quantum dot array, a superconducting single-photon detector array, a photovoltaic cell array, a phototube array, and any combination thereof. 3. The system of claim 1, wherein said at least one second type photon detector is selected from a group consisting of a CCD array, a camera, a photoconductive detector array, a photovoltaic detector array, a quantum dot array, a superconducting single-photon detector array, a photovoltaic cell array, a phototube array, and any combination thereof. 4. The system of claim 1, wherein said image processor is adapted to render said image by a Boolean method of correlating or combining said at least one first and at least one second image features. 5. The system of claim 4, wherein said Boolean method uses Boolean operators selected from the group consisting of OR, AND, NOT, EXCLUSIVE OR and any combination thereof. 6. The system of claim 4, wherein said at least one first type or at least one second type photon detector is sensitive to at least one of a group of radiation ranges consisting of X-rays, far ultraviolet (UV), near UV, visible, near infrared (IR), far IR and any combination thereof. 7. The system of claim 4, wherein said at least one first type or at least one second type photon detector is selected from a group consisting of X-ray, X-ray computed tomography (CT), positron emission tomography (PET), fluorescence and phosphorescence microscopy (FPM), far ultraviolet (UV) spectrometer, near UV spectrometer, visible spectrometer, near infrared (IR) spectrometer, far IR spectrometer, ultrasound (US) imaging, Raman spectrometer and any combination thereof. 8. The system of claim 4, wherein magnets in said MRI imaging system are selected from a group consisting of permanent magnets, superconducting magnets, and any combination thereof. 9. The MRI imaging system of claim 1, wherein said at least one first type photon detector and at least one second type photon detector are deployed layered at an approximately uniform distance on same geometric sphere from a volume of interest (VOI) within the MRI device, or assembled in an approximately multiform distance from the VOI within the MRI device. 10. The MRI imaging system of claim 1, comprising at ... | - | A61B005/00
US20140024921 | A1 | 2014-01-23 | INSTRUMENT SUITABLE FOR THE MRI ENVIRONMENT SUCH AS A LIGHTED, DISPOSABLE, MR SAFE LARYNGOSCOPE | 2012-11-13 | The instrument (1) suitable for an MRI environment consists of an electrical power source (2) and other MR safe class elements and the electrical power source (2) includes, and, in particular, is made up of, one or more MR safe, non-magnetic electric batteries (5). This instrument (1) is, in particular, a lighted, disposable laryngoscope that consists of a part that is disposable after use that forms a tongue-depressor blade (3) and a tubular handle (4) that contains a plurality of MR safe, non-magnetic electric batteries (5). | 1. Instrument (1) suitable for an MRI environment that consists of an electrical power source (2) and other MR safe class elements, characterized in that the electrical power source (2) comprises, and, in particular, is made up of, one or more MR safe, non-magnetic electric batteries (5). 2. Instrument (1) according to claim 1, wherein the MR safe, non-magnetic electric battery (5) is a lithium/manganese dioxide battery. 3. Instrument (1) according to claim 1, wherein the MR safe, non-magnetic electric battery (5) is a 3-Volt battery. 4. Instrument (1) according to claim 1, wherein the MR safe, non-magnetic electric battery (5) is a type CR11108 battery according to the designation of the International Electrotechnical Commission—IEC. 5. Instrument (1) according to claim 1, wherein the MR safe, non-magnetic electric battery (5) is a battery referenced 2L76 by ENERGIZER®. 6. Instrument (1) according to claim 1, which is a lighted, disposable laryngoscope (1) that consists of a part that is disposable after use that forms a tongue-depressor blade (3) and a tubular handle (4) that contains a plurality of MR safe, non-magnetic electric batteries (5). 7. Instrument (1) according to claim 6, which has four MR safe, non-magnetic electric batteries (5) arranged in series. 8. Instrument (1) according to claim 6, that comprises a cartridge (6) that comprises the plurality of MR safe electric batteries (5) arranged in series, including a sleeve (7) for receiving the batteries (5) and the caps (8 and 9) for closing the sleeve (7) at its ends, made of non-magnetic materials. 9. Instrument (1) according to claim 2, wherein the MR safe, non-magnetic electric battery (5) is a 3-Volt battery. 10. Instrument (1) according to claim 2, wherein the MR safe, non-magnetic electric battery (5) is a type CR11108 battery according to the designation of the International Electrotechnical Commission—IEC. 11. Instrument (1) according to claim 2, wherein the MR safe, non-magnetic electric battery (5) is a battery referenced 2L76 by ENERGIZER®. 12. Instrument (1) according to claim 2, which is a lighted, disposable laryngoscope (1) that consists of a part that is disposable after use that forms a tongue-depressor blade (3) and a tubular handle (4) that contains a plurality of MR safe, non-magnetic electric batteries (5). 13. Instrument (1) according to claim 7, that comprises a cartridge (6) that comprises the plurality of MR safe electric batteries (5) arranged in series, including a sleeve (7) for receiving the batteries (5) and the caps (8 and 9) for closing the sleeve (7) at its ends, made of non-magnetic materials. | - | A61B001/267 A61B001/06 A61B005/055
US08638364 | B2 | 2014-01-28 | User interface system and method using thermal imaging | 2010-12-15 | A thermal imaging interface for control of a computer program may obtain one or more thermal infrared images of one or more objects with one or more thermographic cameras. The images may be analyzed to identify one or more characteristics of the objects. Such characteristics may be used as a control input in the computer program. | 1. A thermal imaging interface method for control of a computer program, comprising: a) obtaining one or more thermal infrared images of one or more objects with one or more thermographic cameras;b) analyzing the one or more thermal infrared images;c) identifying one or more characteristics of the one or more objects from the one or more thermal infrared images, wherein the one or more objects include one or more users, wherein the one or more characteristics include one or more vital signs of the one or more of the users which are determined by measuring a temperature or temperature change in the one or more thermal infrared images of the one or more users; andd) using the one or more characteristics as a control input in the computer program. 2. The method of claim 1, wherein the computer program uses the one or more vital signs to control a pace of actions executed by the program. 3. The method of claim 2, wherein the pace of actions includes a tempo of music. 4. The method of claim 1, wherein the computer program uses the one or more vital signs to control one or more graphics executed by the computer program. 5. The method of claim 1, wherein the computer program uses the one or more vital signs to measure a performance of the one or more users in conjunction with the computer program. 6. The method of claim 1, wherein the computer program uses the one or more vital signs to distinguish living objects from inanimate objects. 7. The method of claim 1, wherein the computer program uses the one or more vital signs to control a response speed of one or more user interfaces executed by the computer program. 8. The method of claim 1, wherein the one or more vital signs is mapped to trigger an action of a virtual object. 9. The method of claim 1, wherein the one or more vital signs is sampled and used by the computer program to generate a sound. 10. The method of claim 1, wherein the one or more vital signs is a heart beat rate, respiration rate, body temperature, or blood pressure. 11. The method of claim 10, further comprising analyzing the one or more vital signs and determining a health condition of a user from results of analysis of the vital signs. 12. The method of claim 1, wherein the one or more characteristics in c) include a respiration pattern for one or more users determined by measuring the airflow and temperature change around the nose and mouth of the one or more users. 13. The method of claim 12, wherein the respiration pattern for the one or more users is used to identify a source of sounds originating amongst the one or more users. 14. The method of claim 12, wherein the respiration pattern for the one or more users is used to determine whether the one or more of the users is an authorized user. 15. The method of claim 1, wherein the one or more characteristics in c) include a depth of the one or more objects in relation to the one or more thermographic cameras determined by infrared reflection coupled with interpol... | Sony Computer Entertainment Inc. | H04N007/18 A63F009/24 A61B005/08
US08638192 | B2 | 2014-01-28 | Monitoring network system | 2008-12-24 | A monitoring network system includes: a plurality of monitoring apparatuses; and a remote monitoring apparatus, connected to the plurality of monitoring apparatuses. At least one of the monitoring apparatuses is configured to acquire biological signals from a patient and includes: a first holder, configured to hold a first ID; and a transmitter, configured to transmit the biological signal to the remote monitoring apparatus. The remote monitoring apparatus includes: a second holder, configured to hold a second ID and association information for associating a screen area in a display with the second ID; a detector, configured to detect the at least one of the monitoring apparatuses, when the first ID is identical with the second ID; a receiver, configured to receive the biological signal from the at least one of the plurality of monitoring apparatuses detected by the detector; and a display controller, configured to display the biological signal on the screen area in the display based on the association information. | 1. A monitoring network system, comprising: a plurality of monitoring apparatuses; anda remote monitoring apparatus, connected to the plurality of monitoring apparatuses via network,wherein at least one of the plurality of monitoring apparatuses is configured to acquire biological signals from a patient and includes:a first holder, configured to hold a first ID and first information for identifying the patient which is associated with the first ID, wherein the first ID is a unique patient identifier; anda transmitter, configured to transmit the biological signal and the first ID to the remote monitoring apparatus, andwherein the remote monitoring apparatus includes:a second holder, configured to hold a second ID and association information for associating a screen area in a display with the second ID, wherein the second ID is a unique patient identifier;a detector, configured to detect the at least one of the plurality of monitoring apparatuses whose the first holder holds the first ID, when the first ID is identical with the second ID;a receiver, configured to receive the biological signal, the first ID, and the first information from the at least one of the plurality of monitoring apparatuses detected by the detector; anda display controller, configured to display the at least one of the biological signal and the first information on the screen area in the display based on the association information. 2. The monitoring network system according to claim 1, wherein the remote monitoring apparatus includes:a storage, configured to store the biological signals from the at least one of the plurality of monitoring apparatuses each of which holds the first ID; anda joiner, configured to join the stored biological signals in time series, andwherein the display controller displays the joined biological signals on the screen area in the display based on the association information. 3. The monitoring network system according to claim 1, wherein the remote monitoring apparatus includes a central monitor including a computer. 4. The monitoring network system according to claim 1, wherein the remote monitoring apparatus includes:at least one server; anda remote viewer terminal, andthe at least one server includes:an identifier, configured to specify the first ID based on the first information; andthe detector. 5. The monitoring network system according to claim 1, wherein each of the plurality of monitoring apparatus includes a notifier, configured to transmit, to the remote monitoring apparatus, a notification to notify a state in which the each of the plurality of monitoring apparatus is disable to acquire the biological signal, andafter receiving the notification from the at least one of the plurality of monitoring apparatuses whose the first holder holds the first ID, the remote monitoring apparatus starts to perform a detection operation for detecting the at least one of the plurality of monitoring apparatuses whose the first holder holds the first ... | Nihon Kohden Corporation | H04Q005/22 G08B001/08 A61B005/00
US08647271 | B2 | 2014-02-11 | Hydrogel implant for sensing metabolites in body tissue | 2008-05-23 | An implant (110) for detecting at least one analyte (126) in a body fluid, in particular an eye fluid, is proposed. The implant (110) is designed to be implanted in a tissue layer and/or a chamber of an eye of a patient, the implant (110) having a hydrogel matrix (110) with at least one hydrogel (114). The implant (110) also has sensor particles (116) dispersed in the hydrogel matrix (110), the sensor particles (116) having at least one sensor matrix (120) with a sensor matrix material (122) and at least one sensor material (124). | 1. An implant for detecting at least one analyte in a body fluid, the implant being designed to be implanted in a body tissue of a patient, the implant comprising a hydrogel matrix with at least one hydrogel and sensor particles dispersed homogeneously in the hydrogel matrix, wherein the sensor particles comprise at least one sensor matrix comprising a sensor matrix material and at least one sensor material, the implant further comprising reference components also dispersed homogeneously in the hydrogel matrix, wherein the reference components are at least substantially analyte-invariant. 2. The implant as claimed in claim 1, the sensor material comprising at least one of the following materials: concanavalin A; glucose oxidase; glucose dehydrogenase; hexokinase; glucose/galactose-binding protein; a protein and/or a fragment functionally equivalent to a protein; a mutant of hexokinase; a mutant of glucose/galactose-binding protein; and a borate ester derivative. 3. The implant as claimed in claim 1, the sensor particles comprising a shell that is at least partially permeable to the analyte. 4. The implant as claimed in claim 1, the sensor material comprising at least one of the following materials: a molecule and/or a group which, in the presence of an analyte, changes at least one chemical or physical property;a molecule and/or a group where the analyte, on approaching and/or reacting with the molecule and/or the group, changes at least one chemical or physical property; anda molecule and/or a group where the analyte undergoes a chemical or physical bonding to the molecule and/or the group, which bonding can be detected by a change in at least one chemical or physical property. 5. The implant as claimed in claim 1, the sensor matrix material. comprising at least one of the following materials; an alginate; a polysaccharide; a polysaccharide derivative; a synthetic polymer; a copolymer crosslinked covalently or via a hydrogen bond; an ionically crosslinked polymer or copolymer; a polyacrylamide; a copolymer containing an acrylic acid unit; an acrylic acid derivative; and a methacrylic acid derivative. 6. The implant as claimed in claim 1, wherein the reference component comprises at least one luminescent component, wherein the luminescence properties of the luminescent component are at least substantially analyte-invariant. 7. The implant as claimed in claim 1, wherein the implant comprises reference particles implanted in the hydrogel matrix, the reference particles comprising the at least one reference component, the reference component comprising, at least one reference matrix material, and wherein the reference component is bonded physically and/or chemically on the surface and/or the interior of the reference matrix material. 8. A method for detecting at least one analyte in a body fluid, comprising implanting an implant according to claim 1 in a body tissue and detecting the at least one analyte using qualitative or quantitative dete... | Eyesense AG | A61B005/00
US08652054 | B2 | 2014-02-18 | Biologic information detecting apparatus | 2011-07-14 | In measurement requiring application of pressure to a tissue of a living body such as blood pressure measurement, noise due to vibration tends to occur. It is difficult to accurately measure a pulse wave and a blood pressure value. It is also difficult to measure blood pressure in life activities or to measure blood pressure at intervals or continuously where a tonometer is always attached. There is consequently a problem of holding a biologic information detecting apparatus. The present invention solves the problems by providing an easy-to-wear biologic information detecting apparatus for stably detecting biologic information. The biologic information detecting apparatus includes a sensor for detecting biologic information in a pair of arms connected via a spindle, and the sensor is tightly attached to a projecting part in a living body, particularly, a tragus of an auricle. | 1. A biologic information detecting apparatus comprising: a first arm and a second arm that face each other;a spindle connecting first ends of the first and second arms;a distance varying mechanism arranged on the spindle and adjusting an interval between second ends of the first and second arms;a cuff for pressing a living body, which is attached to a facing side of the second end of the first arm; anda sensor for detecting biologic information that is attached to the facing side of the second end of at least one of the first and second arms,characterized in thatthe biologic information is a blood pressure and the sensor detects the blood pressure;a projecting part of a tragus is adapted to be sandwiched by the first and second arms,a front end part of at least one of the first and second arms is adapted to be fixed to a surface position of the tragus,the cuff can slide in a long axis direction of the first arm, anda spring biases the cuff to slide in the long axis direction of the first arm toward the tip of the second end of the first arm. 2. The biologic information detecting apparatus according to claim 1, further comprising a rotating mechanism for rotating at least one of the first and second arms around the spindle as a center axis. 3. The biologic information detecting apparatus according to claim 1, further comprising: a bridge adapted to extend across right and left auricles and to connect the first and second arms to one of right and left auricles and the other auricle to which the first and second arms are not attached; anda power supply unit disposed in some midpoint of the bridge and driving the sensor. 4. The biologic information detecting apparatus according to claim 1, further comprising: an ear attachment that is adapted to be placed around the base of an auricle; anda power supply unit disposed in the ear attachment. 5. The biologic information detecting apparatus according to claim 1, wherein the spring pulls the cuff toward the tip of the second end of the first arm. 6. The biologic information detecting apparatus according to claim 1, wherein the spring pushes the cuff toward the tip of the second end of the first arm. 7. The biologic information detecting apparatus according to claim 1, further comprising a second cuff attached to a facing side of the second end of the second arm. 8. The biologic information detecting apparatus according to claim 7, wherein the second cuff can slide in a long axis direction of the second arm. | Nippon Telegraph and Telephone Corporation | A61B005/02 A61B005/00
US08622905 | B2 | 2014-01-07 | System and methods for processing analyte sensor data | 2009-12-11 | Systems and methods for processing sensor analyte data, including initiating calibration, updating calibration, evaluating clinical acceptability of reference and sensor analyte data, and evaluating the quality of sensor calibration. During initial calibration, the analyte sensor data is evaluated over a period of time to determine stability of the sensor. The sensor may be calibrated using a calibration set of one or more matched sensor and reference analyte data pairs. The calibration may be updated after evaluating the calibration set for best calibration based on inclusion criteria with newly received reference analyte data. Fail-safe mechanisms are provided based on clinical acceptability of reference and analyte data and quality of sensor calibration. Algorithms provide for optimized prospective and retrospective analysis of estimated blood analyte data from an analyte sensor. | 1. A system for calibrating a glucose sensor, the system comprising: a continuous glucose sensor configured to substantially continuously measure a glucose concentration in a host and provide sensor data associated therewith;a reference glucose monitor configured to measure the host's blood glucose concentration at a time point and provide reference data associated therewith; anda processor module configured to form a plurality of matched pairs by matching sensor data to substantially time corresponding reference data, wherein the processor module is further configured to evaluate a congruence of respective sensor data and reference data within at least one matched pair of the plurality of matched data pairs and select at least one matched data pair of the plurality of matched data pairs based on the congruence evaluation for modification of a conversion function. 2. The system of claim 1, further comprising a receiver unit operatively connected to the continuous glucose sensor and configured to receive and process the sensor data, wherein the processor module and reference glucose monitor are integral with the receiver unit. 3. The system of claim 1, wherein the processor module is further configured to predict a future glucose concentration. 4. The system of claim 3, wherein the processor module is further configured to instruct administration of insulin at least in part in response to the predicted future glucose concentration. 5. The system of claim 1, wherein the processor module is configured to wait a predetermined time period before performing calibration. 6. A method for calibrating a glucose sensor, the method comprising: receiving a data stream from an analyte sensor, the data stream comprising one or more sensor data points;receiving reference data from a reference analyte monitor, the reference data comprising one or more reference data points;using a processor module to match the one or more sensor data points to the one or more reference data points to form a plurality of matched pairs;using the processor module to evaluate a congruence of respective sensor data and reference data within at least one matched data pair of the plurality of matched pairs; andusing the processor module to select at least one matched data pair of the plurality of matched data pairs based on the congruence evaluation for modification of a conversion function. 7. The method of claim 6, further comprising using the processor module to evaluate a drift or a shift of a sensor sensitivity based on the congruence evaluation. 8. The method of claim 6, further comprising using the processor module to evaluate a drift or a shift of a sensor baseline based on the congruence evaluation. 9. The method of claim 6, wherein the processor module is incorporated into sensor electronics, receiver electronics or both. | DexCom, Inc. | A61B005/05
US08649837 | B2 | 2014-02-11 | Method and apparatus for measuring pulse rate and oxygen saturation achieved during exercise | 2008-07-17 | In order to measure a pulse rate and an oxygen saturation of a subject who is in an exercised state, each of two pulse wave signals obtained from the subject is separated into a signal component and a noise component. A frequency spectrum of the signal component and a frequency spectrum of the noise component are obtained. It is judged whether a body motion of the subject is occurred based on the frequency spectrum of the signal component and the frequency spectrum of the noise component. A pulsation frequency is determined based on the judgment as to the body motion. The pulse rate is calculated based on the pulsation frequency. The oxygen saturation is calculated based on a ratio of spectra of the two pulse wave signals corresponding to the pulsation frequency. | 1. A method of measuring a pulse rate and an oxygen saturation of a subject who is in an exercised state, comprising: separating each of two pulse wave signals obtained from the subject into a signal component and a noise component;obtaining a frequency spectrum of the signal component and a frequency spectrum of the noise component;judging whether a body motion of the subject is occurred based on the frequency spectrum of the signal component and the frequency spectrum of the noise component;determining a pulsation frequency based on the judgment as to the body motion;calculating the pulse rate based on the pulsation frequency; andcalculating the oxygen saturation based on a ratio of spectra of the two pulse wave signals corresponding to the pulsation frequency. 2. The method as set forth in claim 1, wherein: the pulsation frequency is determined as a fundamental frequency of the signal component, when it is judged that the body motion is not occurred. 3. The method as set forth in claim 1, further comprising: judging whether a first difference between a first frequency at which the frequency spectrum of the signal component has a maximum amplitude and a second frequency at which the frequency spectrum of the noise component has a maximum amplitude is no less than a first prescribed value, when it is judged that the body motion is occurred, wherein:the pulsation frequency is determined as the first frequency when it is judged that the first difference is no less than the first prescribed value. 4. The method as set forth in claim 3, further comprising: judging whether a second difference between the first frequency and one half of a third frequency which is higher than the first frequency and at which the frequency spectrum of the signal component has a peak is less than a second prescribed value, when it is judged that the first difference is less than the first prescribed value, wherein:the pulsation frequency is determined as the first frequency when it is judged that the second difference is less than the second prescribed value. 5. The method as set forth in claim 4, further comprising: judging whether a third difference between the one half of the third frequency and a fourth frequency at which the frequency spectrum of the signal component has a second-maximum amplitude is less than a third prescribed value, when the it is judged that the second difference is no less than the second prescribed value, wherein:the pulsation frequency is determined as the fourth frequency when it is judged that the third difference is less than the third prescribed value. 6. The method as set forth in claim 5, further comprising: judging whether a ratio of a previously-determined pulsation frequency to a fourth difference between the previously-determined pulsation frequency and the one half of the third frequency is less than a fourth prescribed value, when it is judged that the third difference is no less than the third prescribed value, wherein:the p... | Nihon Kohden Corporation | A61B005/00
US08647283 | B2 | 2014-02-11 | Pulse abnormality detecting device | 2008-07-17 | A pulse abnormality detecting device comprises a band attached to a wrist, a first sliding member with which the band is armored and which slides in the circumference direction of the band along the band, a second sliding member which is slidably provided on the first sliding member and which slides in the axis direction of the band, a pulse sensor which is provided on the second sliding member and which is provided in such a manner that the position of the sensor can be adjusted to the inner side or the side of the band, and a pulse abnormality detecting unit for detecting the abnormality of the pulse from the output data of the pulse sensor. The device can accurately detect the pulse of a user with high precision, adapting to a personal difference. | 1. A pulse abnormality detection apparatus comprising: a band adapted and configured to be worn around a wrist or an arm;a pulse sensor positioned under an inner face of the band and/or lateral to the band;a pulse abnormality detector for detecting a pulse abnormality from data outputted from the pulse sensor,a first slide body that is externally attached to the band and that slides along the circumferential axis of the band; anda second slide body positioned under an inner face of the band that is slidably provided at the first slide body,wherein the second slide body slides laterally to the circumferential axis of the band and comprises the pulse sensor. 2. The pulse abnormality detection apparatus according to claim 1, the apparatus comprising: a storage module for storing a standard pulse waveform and a set value by which a pulse allowable range is defined; anda pulse abnormality recognition module for making a comparison between an output waveform, which is data outputted from the pulse sensor, and the standard pulse waveform, and for recognizing an abnormality when results of the comparison include a value falling outside the allowable range defined by the set value,wherein the pulse abnormality detector is formed by the storage module and the pulse abnormality recognition module. 3. The pulse abnormality detection apparatus according to claim 2 further comprising: a fixation member adapted and configured to conform to at least part of the circumference of the wrist or that of the arm or having a shape substantially conforming to at least part of a circumference of the wrist or that of the arm,the fixation member being positioned lateral to the band and comprising a slot for accepting a tip of the second slide body, thereby fixing an optimal position of the pulse sensor in a direction generally perpendicular to the circumferential axis of the band. 4. The pulse abnormality detection apparatus according to claim 2, wherein the band comprises a main body, wherein the main body comprises the pulse abnormality detector. 5. The pulse abnormality detection apparatus according to claim 2, wherein the band comprises a transmitter, and a receiving terminal comprises the pulse abnormality detector, wherein an output waveform, which is data outputted from the pulse sensor, is transmitted to the receiving terminal via the transmitter. 6. The pulse abnormality detection apparatus according to claim 1, wherein the second slide body has elasticity by which the pulse sensor protrudes away from the inner face of the band, orwherein the apparatus further comprises an elastic member provided between the second slide body and the pulse sensor, thereby allowing the pulse sensor to protrude away from the inner face of the band. 7. The pulse abnormality detection apparatus according to claim 6, wherein the elastic member is a pressure sensitive diaphragm. 8. The pulse abnormality detection apparatus according to claim 6 further comprising: a fixation membe... | The Matsumoto Institute of Leading Edge of Technology Ltd. | A61B005/024
US08632752 | B2 | 2014-01-21 | In vivo copper-free click chemistry for delivery of therapeutic and/or diagnostic agents | 2013-06-14 | The present application discloses compositions and methods of synthesis and use involving click chemistry reactions for in vivo or in vitro formation of therapeutic and/or diagnostic complexes. Preferably, the diagnostic complex is of use for 18F imaging, while the therapeutic complex is of use for targeted delivery of chemotherapeutic drugs or toxins. More preferably, a chelating moiety or targetable construct may be conjugated to a targeting molecule, such as an antibody or antibody fragment, using a click chemistry reaction involving cyclooctyne, nitron or azide reactive moieties. In most preferred embodiments, the click chemistry reaction occurs in vivo. In vivo click chemistry is not limited to 18F labeling but can be used for delivering a variety of therapeutic and/or diagnostic agents. | 1. A method of MRI imaging comprising: a) attaching a metal-19F complex to a chelating moiety;b) attaching the chelating moiety to a molecule by a click chemistry reaction in vitro to form an 19F-labeled molecule;c) administering the molecule to a subject; andd) imaging the distribution of the 19F-labeled molecule by MRI (magnetic resonance imaging). 2. The method of claim 1, wherein the click chemistry reaction is selected from the group consisting of: (i) a nitrone with a cycloalkyne; and (ii) an azide with a cycloalkyne. 3. The method of claim 2, wherein the cycloalkyne is cyclooctyne. 4. The method of claim 1, wherein the molecule is a protein or peptide. 5. The method of claim 1, wherein the molecule is a targeting molecule selected from the group consisting of an antibody, a monoclonal antibody, a bispecific antibody, a multispecific antibody, an antibody fusion protein, an antigen-binding antibody fragment and an affibody. 6. The method of claim 1, wherein the molecule is a targetable construct. 7. The method of claim 6, further comprising: e) administering a targeting molecule to a subject;f) allowing sufficient time for the targeting molecule to bind to a target antigen; andg) subsequently administering the targetable construct to the subject, wherein the targetable construct binds to the targeting molecule. 8. The method of claim 1, wherein the metal is selected from the group consisting of aluminum, gallium, indium, lutetium, and thallium. 9. The method of claim 8, wherein the metal is aluminum. 10. The method of claim 1, wherein the chelating moiety is selected from the group consisting of DOTA, TETA, NOTA, NODA, (tert-Butyl)2NODA, NETA, C-NETA, L-NETA, S-NETA, NODA-MPAA, and NODA-MPAEM. 11. The method of claim 1, wherein an organic solvent is added to the medium to attach the metal-19F complex to the chelating moiety. 12. The method of claim 1, wherein the metal-19F complex is attached to the chelating moiety by heating or microwave irradiation. 13. A method of MRI imaging comprising: a) attaching a metal-19F complex to a chelating moiety;b) administering a targeting molecule to a subject;c) allowing the targeting molecule to localize to a target cell, tissue, organ or pathogen; andd) administering the chelating moiety bound to the metal-19F complex to the subject;wherein the chelating moiety binds to the targeting molecule by a click chemistry reaction in vivo. 14. The method of claim 13, wherein the click chemistry reaction is selected from the group consisting of: (i) a nitrone with a cycloalkyne; and (ii) an azide with a cycloalkyne. 15. The method of claim 14, wherein the cycloalkyne is cyclooctyne. 16. The method of claim 13, wherein the targeting molecule is selected from the group consisting of an antibody, a monoclonal antibody, a bispecific antibody, a multispecific antibody, an antibody fusion protein, an antigen-binding antibody fragment and an affibody. 17. The method of claim 13, wherein the metal is sel... | Immunomedics, Inc. | A61B005/055
US08727978 | B2 | 2014-05-20 | Health monitoring appliance | 2013-02-19 | A heart monitoring system for a person includes one or more wireless nodes; and a wearable appliance in communication with the one or more wireless nodes, the appliance monitoring vital signs. | 1. A monitoring system, comprising: one or more wireless nodes communicating over an aeronautical mobile telemetry (AMT) band from about 2360 to 2400 MHz; andan appliance in communication with the one or more wireless nodes to capture a patient vital sign. 2. The system of claim 1, comprising patient monitoring equipment coupled to the wireless nodes to display patient vital signs without attaching cables to a patient. 3. The system of claim 1, wherein the appliance includes a high reliability transmission link with a redundant communication protocol to transmit patient data. 4. The system of claim 1, comprising a set of wireless nodes restricted to indoor uses and a set of wireless nodes without location restriction. 5. The system of claim 1, wherein wireless nodes have predetermined quality of service, coexistence with other wireless devices, data integrity and security. 6. The system of claim 1, wherein the wireless nodes comprise adaptive spectrum aware wireless nodes. 7. The system of claim 1, wherein the appliance is implanted inside a patient. 8. The system of claim 1, comprising a wireless coordinator coupled to the wireless nodes. 9. The system of claim 1, comprising a call center coupled to the appliance to provide a human response. 10. The system of claim 1, comprising a database to store medicine taking habits, eating and drinking habits, sleeping habits, or exercise habits. 11. The system of claim 1, comprising hospital or operating room patient monitoring equipment coupled to the wireless node. 12. The system of claim 1, wherein the appliance comprises a sensor to capture at least one of: RR (respiratory rate), SpO2 (oxygen saturation), ECG (electrocardiogram), HR (heart rate), core temperature (inside heart) and peripheral temperature (on top of instep), CI (cardiac output index), systematic pressure, systematic systolic arterial pressure; systematic diastolic arterial pressure; systematic mean arterial pressure, CVP (central venous pressure), pulmonary pressures, pulmonary systolic arterial pressure, pulmonary diastolic arterial pressure, pulmonary mean arterial pressure, svO2 (oxygen saturation in the lung artery), ETCO2 (outcoming carbon dioxide), FIO (ingoing oxygen), diuretics, patient weight, patient fluid balance (ingoing and outcoming fluids), EEG, intracranial pressure (ICP). 13. The system of claim 1, wherein the wireless nodes are in an ambulance, comprising a long range transceiver coupled to the wireless nodes to send patient data from the ambulance to the hospital. 14. The system of claim 1, comprising a cellular transceiver, optical transceiver, or body area network coupled to the wireless nodes. 15. The system of claim 1, comprising a plurality of directional antennas placed around the patient or under a patient, wherein each directional antenna is aimed at the appliance to capture transmission from the wearable appliance. 16. A wireless system for a patient, comprising: an appliance monitoring clinic... | - | A61B005/00
US08979868 | B2 | 2015-03-17 | Stabilization system and aspiration device with rapid diagnostics | 2013-10-03 | A device performs a myringotomy and includes a main body oriented along a central axis. The main body includes an attachment hub for receiving components that provide suction. A hollow positioning member extends at least partially along the central axis, is coupled to the main body and includes a distal end. A cutting edge is located at the distal end of the hollow positioning member and is configured to pierce a tympanic membrane of a body. A sampling chamber is coupled to the main body for collecting at least a portion of the fluid located behind the tympanic membrane of the body using the components that provide suction at the attachment hub. A diagnostic indicator is housed in the sampling chamber and includes a visible indication of a test outcome when exposed to the fluid collected in the sampling chamber. | 1. A device for performing a myringotomy, the device comprising: a main body oriented along a central axis having a proximal end, a distal end and an outer surface, the main body including an attachment hub for receiving components that provide suction;a hollow positioning member coupled to the main body and including a distal end, the hollow positioning member extending at least partially along the central axis;a cutting edge located at the distal end of the hollow positioning member and configured to pierce a tympanic membrane of a body;a sampling chamber coupled to the main body for collecting at least a portion of the fluid located behind the tympanic membrane of the body using the provided suction; anda diagnostic element housed in the sampling chamber that is indicative of a test outcome when exposed to the fluid collected in the sampling chamber. 2. The device of claim 1, wherein the sampling chamber is transparent. 3. The device of claim 1, wherein the sampling chamber is fixedly attached to the main body. 4. The device of claim 1, wherein the sampling chamber is removably attached to the main body so that the fluid collected in the sampling chamber can be separated from the main body to undergo further diagnostic analysis. 5. The device of claim 1, wherein the test outcome of the diagnostic element comprises a visual indication when reagents in the diagnostic element react with the fluid collected in the sampling chamber. 6. The device of claim 5, wherein the visual indication of the diagnostic element comprises a color change. 7. The device of claim 1, wherein the test outcome of the diagnostic element indicates the type of bacteria present in the collected fluid. 8. The device of claim 1, wherein the hollow positioning member is further configured to provide a passageway for administering a drug to one of the ear canal and the tympanic membrane. 9. A method of performing a myringotomy comprising: obtaining a device including a main body, a hollow positioning member and a cutting edge located at a distal end of the positioning member, wherein the positioning member and the cutting edge are located distal to the main body;manually inserting the hollow positioning member and the cutting edge into an ear canal of a patient using an outer surface of the main body as a handle, wherein the hollow positioning member and the cutting edge are advanced together such that the cutting edge pierces a tympanic membrane;applying suction to aspirate fluid from behind the tympanic membrane and transporting the fluid through the hollow positioning member and an internal passageway in the main body into a sampling chamber coupled to the main body;manually extracting the hollow positioning member and the cutting edge from the ear canal using the handle; andviewing a diagnostic element housed in the sampling chamber that is indicative of a test outcome when exposed to the fluid collected in the sampling chamber. 10. The method of claim 9, further c... | Preceptis Medical, Inc. | A61F011/00 A61B005/145 A61B001/00 A61B001/227 A61B001/32 A61B010/00 A61B017/34 A61B019/00 A61B017/00 A61M001/00
US20140012092 | A1 | 2014-01-09 | DEVICE FOR MEDICAL TESTING, KIT, AND RELATED METHODS | 2013-07-08 | A system is provided which will allow a medical professional to perform electrophysiological testing in a variety of locations without the inconvenience or risk involved with transporting expensive, bulky devices. This system allows the medical professional to perform a multitude of electrophysiological tests with one small, portable, affordable device, and also allow the results to be viewed remotely, if desired. The accompanying connectors, such as wiring, are adapted for use with such a device in an easy and efficient manner. This system also allows for the results of the electrophysiological tests available to medical professionals in a multitude of locations and in real time. | 1. An apparatus, comprising: a body including a base and a lid having an open condition and a closed condition relative to the base; anda display for holding the lid in the open condition relative to the base. 2. The apparatus of claim 1, wherein the display is connected to the lid. 3. The apparatus of claim 1, wherein the display is releasably attached to the base. 4. The apparatus of claim 1, wherein the lid includes a recess for receiving the display. 5. The apparatus of claim 1, wherein the base includes a retainer for mating with a portion of the display. 6. The apparatus of claim 5, wherein the display includes a removable sleeve including the portion for mating with the retainer. 7. The apparatus of claim 1, wherein the display comprises a tablet computer. 8. The apparatus of claim 1, wherein the base includes a connector for connecting with at least one of a plurality of electrophysiological wires. base. 9. An apparatus for use in performing an electrophysiological test, comprising: a bundle comprising a plurality of wires adapted for use in performing the physiological test, said plurality of wires being removably attached to each other. 10. The apparatus of claim 9, wherein the wires are attached to each other by an adhesive. 11. The apparatus of claim 9, further including a retainer for retaining the wires in the bundle. 12. The apparatus of claim 11, wherein the retainer comprises a ring adapted to move along the bundle in a longitudinal direction. 13. The apparatus of claim 9, further including a plug at one end of the bundle for interconnecting the plurality of wires. 14. An apparatus for use in performing an electrophysiological test, comprising: an electrode including a recess;a substance removably positioned in the recess; anda removable cover for covering the conductive substance in the recess. 15. The apparatus of claim 14, further including a wire connected to the electrode. 16. The apparatus of claim 14, wherein the wire comprises a first portion detachably connected to a second portion including the electrode. 17. The apparatus of claim 16, wherein the first portion includes a connector for connecting with a device for receiving output signals from the wire in the course of the electrophysiological test. 18. An electrophysiological testing wire comprising a first segment removably attached to a second segment including an electrode. 19. The wire of claim 18, further including a connector for removably connecting the first and second segments. 20. The wire of claim 18, wherein the second segment is for single-use only. 21. A method for performing a medical test, comprising: performing the medical test at a patient location;displaying the results of the test at the patient location; andtransmitting the results of the test to a remote location. 22. The method of claim 21, wherein the displaying and transmitting steps occur simultaneously. 23. The method of claim 21, wherein the transmitting step comprises ... | - | A61B005/04 A61B005/00
US20140058277 | A1 | 2014-02-27 | BLOOD FLOW RATE MEASUREMENT SYSTEM | 2011-03-09 | The present invention discloses a heat exchanging assembly with a body adaptable to a catheter for measuring blood flow rate with a supply system for providing the heat exchanging medium to the heat exchanging assembly at a constant temperature and constant flow rate. The heat exchanging assembly comprises a heat exchanging element, a plurality of temperature sensors, a sensor lumen and an inflation lumen. | 1. A system for maintaining a heat-exchanging medium at a constant temperatur and at a constant flow rate comprising: a reservoir;a pump connected to said reservoir by a first path wherein said pump pumps heat-exchanging medium out of said reservoir;a cooling apparatus connected to said pump by a second path and connected to said reservoir by a third path wherein said cooling apparatus cools said heat-exchanging medium pumped out of said reservoir;a valve located in said third path wherein a first configuration of said valve allows said cooled heat-exchanging medium to flow along said third path to said reservoir and a second configuration of said valve redirects said cooled heat-exchanging medium from said third path to a fourth path;a catheter, connected to said valve by said fourth path; anda fifth path with a first end connected to said reservoir and a second end connected to said catheter wherein said cooled heat-exchanging medium flows from said catheter to said reservoir along said fifth path. 2. The system of claim 1 wherein said valve is located proximate said cooling apparatus to ensure said cooled heat-exchanging medium flowing to said catheter along said fourth path is at a stabilised cooled temperature. 3. The system of claim 1 wherein said cooling apparatus comprises a fan. 4. The system of claim 1 wherein said cooling apparatus comprises a peltier cooler. 5. The system of claim 1 wherein said pump comprises an electric pump connected to a power supply to circulate said heat-exchanging medium in said system. 6. The system of claim 1 wherein each of said first, second, third, fourth and fifth paths comprise thermo insulated flexible tubing. 7. The system of claim 1 wherein said heat-exchanging medium comprises water. 8. The system of claim 1 wherein said heat-exchanging medium comprises saline. 9. The system of claim 1 wherein said catheter is attached to a heat exchanging assembly with a body comprising: a heat-exchanging element having a first end and a second end wherein said first end of said heat-exchanging element is an inlet for said heat-exchanging medium and said second end of said heat-exchanging element is an outlet for said heat exchanging medium;a first temperature sensor to monitor the temperature of said heat-exchanging medium in said heat-exchanging element;a second temperature sensor to monitor the temperature of a liquid flowing over said heat-exchanging element;an inflation lumen having a first end and a second end wherein said first end is connected to an inflatable device located on a head-end of said catheter and said second end is connected to en inflation apparatus; anda sensor lumen having a first end and a second end wherein said first end extends to a distal end of said catheter and said second end is connected to a sensing apparatus wherein said sensing apparatus is used to detect changes in the parameters at said distal end of said catheter. 10. The system of claim 9 wherein said first end of sai... | Nanyang Polytechnic | A61F007/12 A61B005/0215 A61B005/00 A61B005/026
US20140009603 | A1 | 2014-01-09 | METHODS AND SYSTEMS FOR AUTOMATIC CAPTURE OF AN IMAGE OF A FAINT PATTERN OF LIGHT EMITTED BY A SPECIMEN | 2011-11-22 | An imaging system 10 for automatically capturing an image of a faint pattern of light emitted by a specimen comprises: an electronic image capture device 12, such as a camera having a CCD sensor; a light-tight enclosure 24 having within a platform 32 for mounting a light-emitting specimen 30 thereon within the field of view of the image capture device 12; and a computer 50, connected to at least the image capture device 12. The computer 50 is adapted to: estimate a maximum signal level that can be expected from the specimen 30 and calculate, based on said estimated maximum signal level, a peak signal level estimate (psle); calculate an exposure time on the basis of the psle and a desired resolution for a captured image; and capture an image for the calculated exposure time. The desired resolution may a user-selected choice, balancing a need for quality of final image against the time required to capture it. An associated method is also disclosed. Multiple exposures may be combined in odder to arrive at a final captured image, which helps to reduce overall image capture time whilst maintaining reasonable quality final images. | 1. A method of automatically capturing an image of a faint pattern of light emitted by a specimen, comprising the steps of: a) providing an electronic image capture device;b) positioning a light-emitting specimen within a field of view of the electronic image capture device;c) estimating a maximum signal level that can be expected from the specimen and calculating, based on said estimated maximum signal level, a peak signal level estimate (psle);d) selecting a desired resolution for a captured image;e) calculating an exposure time on the basis of the psle and said desired resolution; andf) capturing an image for the calculated exposure time,including capturing multiple exposures;(g) processing the exposures captured in step f) by maintaining, for each pixel of the captured image, a total intensity and a count of valid intensity measurements, where an intensity value is considered to be valid if it is below S, the maximum signal level that can be collected by the image capture device without saturation, each valid value being added to the total intensity for that pixel and increasing by one the count of valid intensity measurements. 2. The method of claim 1, wherein the step of estimating a maximum signal level that can be expected from the specimen (step c) comprises the steps of: i) making an initial guess at a typical light level to be expected from the type of specimen;ii) taking a preliminary image of the specimen using a first binning configuration and for a first exposure time, based on said initial guess;iii) determining the light levels in the preliminary image and, if the maximum signal level is determined to be above a predetermined target signal maximum, decreasing the first exposure time, whereas if the maximum signal level is determined to be below a predetermined target signal minimum, increasing the first exposure time;iv) if the first exposure time has been adjusted at step iii), taking a further preliminary image at the adjusted first exposure time;v) repeating steps iii) to iv) until the maximum signal level in the preliminary image (smax) is determined to be within the predetermined target signal range. 3. The method of claim 2, wherein calculating the psle comprises: psle=(smax×binningArea)/t where binningArea is the area of a rectangle of neighbouring pixels defining the binning configuration and t is the final, adjusted, first exposure time of step v). 4. The method of claim 1, wherein calculating an exposure time in step e) comprises: Te=(S×f)/(psle×binningAreae)where Te is the calculated exposure time, S is the maximum signal level that can be collected by the image capture device without saturation, and f is a factor &lt;1 that defines the target signal range as a fraction of S, and binningAreae is chosen to achieve the required resolution in the result. 5. The method of claim 1, further comprising a step of analysing the image captured in step f) to determine its maximum signal level and recalculating the psle on the... | SYNOPTICS LIMITED | A61B005/00
USRE044736 | E1 | 2014-01-28 | Magnetic resonance probes | 2011-02-15 | A magnetic resonance probe may include a plurality of center conductors, at least some center conductors including a conductive core and an insulator disposed at least partially about the core along at least a portion of the core, a first dielectric layer disposed at least partially about the plurality of center conductors in a proximal portion of the probe, an outer conductive layer at least partially disposed about the first dielectric layer, and a plurality of electrodes, at least one electrode being coupled to one of the center conductors and disposed at least partly on a probe surface. | 1. A magnetic resonance probe, comprising: a plurality of center conductors, at least some center conductors; including a conductive core and an insulator disposed at least partially about the core along at least a portion of the core; andforming a first pole of a magnetic resonance dipole antenna;a first dielectric layer disposed at least partially about the plurality of center conductors in a proximal portion of the probe;an outer conductive layer at least partially disposed about the first dielectric layer and forming a second pole of the magnetic resonance dipole antenna; anda plurality of electrodes, at least one electrode being coupled to one of the center conductors and disposed at least partly on a probe surface. 2. The probe of claim 1, further comprising a second dielectric layer at least partially disposed about the outer conductive layer. 3. The probe of claim 1, further comprising a lubricious coating at least partially disposed about the outer conductive layer. 4. The probe of claim 1, wherein the plurality of center conductors are magnetic resonance-compatible. 5. The probe of claim 1, wherein at least one insulator has a thickness equal to or less than about 100 microns. 6. The probe of claim 1, wherein at least some center conductors comprise at least one of a magnetic resonance compatible material, a super elastic material, copper, silver-copper, gold, silver, platinum, iridium, MP35N, tantalum, titanium, Nitinol, L605, gold-platinum-iridium, gold-copper-iridium, and gold-platinum. 7. The probe of claim 1, further comprising a connection to a high-pass filter through which the probe is coupleable to a magnetic resonance scanner. 8. The probe of claim 1, further comprising a connection to a low-pass filter through which the probe is coupleable to at least one of an electrophysiological recording system, a tissue stimulator, and an ablation energy source. 9. The probe of claim 1, further comprising: a ribbon disposed in a distal portion of the probe; anda pull wire coupled to the ribbon. 10. The probe of claim 9, wherein the pull wire is disposed in a lumen in the probe. 11. The probe of claim 1, further comprising a coolant lumen. 12. The probe of claim 1, further comprising a plurality of radially expandable arms, wherein at least one electrode is at least partly disposed on one arm. 13. The probe of claim 12, further comprising a tubing that is slideably displaceable between at least two positions to transition the expandable arms between a retracted position and an expanded position. 14. The probe of claim 12, further comprising a tubing that is slideably displaceable between at least two positions to transition the expandable arms between a retracted position and an expanded position. 15. The probe of claim 1, further comprising an ablation electrode disposed at a distal tip of the probe. 16. The probe of claim 1, further comprising an interface circuit coupled to the probe, the interface circuit including: a s... | MRI Interventions, Inc. | A61B005/05 G01V003/00
US20140005493 | A1 | 2014-01-02 | APPARATUS AND METHOD FOR DETECTING MISALIGNMENT BETWEEN IMPLANTABLE BIO SENSOR AND BIO-SIGNAL RECEIVING MODULE | 2013-07-02 | A method for detecting in a bio sensor misalignment between the bio sensor and a bio signal receiving module is provided. The method includes receiving, by the bio sensor, a light signal from the bio signal receiving module, determining, by the bio sensor, whether the light signal is received in a misalignment detection section, determining, by the bio sensor, that the bio sensor and the bio signal receiving module are misaligned if the light signal is received in the misalignment detection section, generating a feedback signal that comprises information to indicate misalignment between the bio sensor and the bio signal receiving module, and transmitting, by the bio sensor, the feedback signal to the bio signal receiving module. | 1. A method for detecting, in a bio sensor, misalignment between the bio sensor and a bio signal receiving module, the method comprising: receiving, by the bio sensor, a light signal from the bio signal receiving module;determining, by the bio sensor, whether the light signal is received in a misalignment detection section;determining, by the bio sensor, that the bio sensor and the bio signal receiving module are misaligned if the light signal is received in the misalignment detection section;generating a feedback signal that comprises information to indicate misalignment between the bio sensor and the bio signal receiving module; andtransmitting, by the bio sensor, the feedback signal to the bio signal receiving module. 2. The method of claim 1, wherein the determining that the bio sensor and the bio signal receiving module are misaligned comprises determining a direction in which the bio signal receiving module is deviated from the bio sensor, and wherein the feedback signal further comprises information to indicate the direction in which the bio signal receiving module is deviated from the bio sensor. 3. The method of claim 2, wherein the determining as to which direction the bio signal receiving module is deviated from the bio sensor comprises: determining whether the light signal is received in a first misalignment detection section to detect the bio signal receiving module being deviated to the left of the bio sensor, or a second misalignment detection section to detect the bio signal receiving module being deviated to the right of the bio sensor;determining that the bio signal receiving module is deviated to the left of the bio sensor if the light signal is received in the first misalignment detection section; anddetermining that the bio signal receiving module is deviated to the right of the bio sensor if the light signal is received in the second misalignment detection section. 4. The method of claim 1, further comprising: generating, by the bio sensor, a bio signal; andtransmitting, by the bio sensor, the bio signal to the bio signal receiving module, if the light signal is not received in the misalignment detection section. 5. The method of claim 1, further comprising: transmitting, by the bio sensor, no bio signal if the light signal is received in the misalignment detection section. 6. A method for detecting, in a bio signal receiving module, misalignment between a bio sensor and the bio signal receiving module, the method comprising: transmitting, by the bio signal receiving module, a light signal to the bio sensor;determining, by the bio signal receiving module, whether a bio signal from the bio sensor is received in a misalignment detection section; anddetermining, by the bio signal receiving module, that the bio signal receiving module and the bio sensor are misaligned if the bio signal is received in the misalignment detection section. 7. The method of claim 6, wherein the determining of whether the bio signal from the bio... | - | A61B005/00
US20140051940 | A1 | 2014-02-20 | OBTAINING PHYSIOLOGICAL MEASUREMENTS USING EAR-LOCATED SENSORS | 2012-08-17 | An apparatus and method for obtaining one or more physiological measurements associated with a user using ear-located sensors is disclosed herein. One or more of different types of sensors are configured to engage a user's ear. In some cases, the sensors will be included in one or both of a pair of earphones to capture physiological parameters. A portable device is configured to be in communication with the earphones to receive physiological parameters from the sensor(s) therein, and potentially to provide control signals to the sensors or other components in the earphones. The portable device determines physiological measurements corresponding to the received physiological parameters. The portable device is also configured to provide a user interface to interact with the user regarding the physiological measurements. | 1. A system for obtaining one or more physiological measurements, comprising: a first earphone configured to sealingly engage a first ear of a user to form a first sealed ear cavity within a first ear canal, the first earphone including a first sensor configured to detect a first physiological parameter associated with the first ear canal in response to a first input introduced to the first sealed ear cavity and to generate a signal representative of the detected first physiological parameter, wherein the first sensor comprises a microphone configured to detect changes in an acoustic profile of sound from the first input introduced from the earphone into the first sealed ear cavity; anda processor in communication with the first sensor assembly, the processor configured to provide the first input to the earphone, and to receive the signal representative of the first physiological parameter from the first earphone, and to determine a first physiological measurement based on the first physiological parameter. 2. The system of claim 1, wherein the input comprises an acoustic input. 3. The system of claim 2, wherein the input comprises music, spoken words, a tone, an audible sound, or an inaudible sound. 4. The system of claim 1, further comprising a touch-sensitive display in communication with the processor, the touch-sensitive display and the processor being included in a portable device. 5. The system of claim 1, wherein the first sensor comprises a tonometer and the first physiological measurement comprises a blood pressure measurement. 6. The system of claim 1, further comprising: a second earphone configured to sealingly engage the second ear of a user to form a second sealed ear cavity within a second ear canal, the second earphone including a second sensor configured to detect a second physiological parameter associated with the second ear canal in response to a second input introduced to the second sealed ear cavity, and to generate a signal representative of the detected second physiological parameter;wherein the processor is in communication with the second earphone, and the processor is configured to provide the second input to the second earphone, and to receive the signal representative of the second detected physiological parameter from the second earphone, and to determine the first physiological measurement based on the detected first and the second physiological parameters. 7. The system of claim 6, wherein each of the first and the second sensors comprises a tonometer, and wherein the first physiological measurement comprises a blood pressure measurement. 8. The system of claim 1, further comprising: a second sensor configured to obtain a second physiological parameter; anda third sensor configured to obtain a third physiological parameter, wherein the processor is configured to determine an electrocardiogram (ECG) spike from the second and the third physiological parameters, and to determine the first physiological measure... | Rare Light, Inc. | A61B005/12 A61B005/0402 A61B005/103 A61B005/01 A61B005/042 A61B005/0215 A61B005/053
US20140024913 | A1 | 2014-01-23 | NEUROPHYSIOLOGIC PERFORMANCE MEASUREMENT AND TRAINING SYSTEM | 2012-07-18 | Preferably, an embodiment of an apparatus includes at least a plurality of sensor assemblies, wherein each sensor assembly provides at least one electrically responsive surface, and an oscillation device communicating with the sensor assembly. Preferably, the sensor assembly includes at least a signal processing circuit in electrical communication with the oscillation device to selectively agitate the at least one electrically responsive surface. The preferred apparatus further included a brainwave processing system communicating with each of the plurality of sensor assemblies, and a ground reference interacting with the brainwave processing system, wherein a selected one of the plurality of sensor assemblies provides a reference signal for each of the remaining sensor assemblies, and in which each electrically responsive surface is in pressing contact with a cranium of a subject. | 1. A device comprising: a plurality of sensor assemblies, each providing at least one electrically responsive surface;an oscillation device communicating with said sensor assembly, wherein said sensor assembly includes at least a signal processing circuit in electrical communication with the oscillation device to selectively agitate said at least one electrically responsive surface;a brainwave processing system communicating with each of the plurality of sensor assemblies; anda ground reference interacting with the brainwave processing system, wherein a selected one of the plurality of sensor assemblies provides a reference signal for each of the remaining sensor assemblies, and in which each electrically responsive surface communicating with a cranium of a subject. 2. The device of claim 1, in which each said sensor assembly further comprising: an electrically sympathetic member in electrical communication with said at least one electrically responsive surface,an electrical element in electrical communication with said electrically sympathetic member; anda signal conductor interacting with said electrical element and communicating signals facilitated by said at least one electrically responsive surface to said signal processing circuit. 3. The device of claim 2, in which said sensor assembly further comprising a housing confining said at least one electrically responsive surface, said electrically sympathetic member, said electrical element, said signal conductor and said signal processing circuit to collectively form said sensor assembly. 4. The device of claim 1, in which said oscillation device comprising: an oscillation device controller responsive to said signal processing circuit;a vibration inducing member responsive to said oscillation device controller;a status indicator responsive to said signal processing circuit; anda tactile housing confining said vibration inducing member, said oscillation device controller, and said status indicator. 5. The device of claim 4, in which said at least one electrically responsive surface is a plurality of conductive pins. 6. The device of claim 2, in which said sensor assembly further comprising a communication port interacting with said signal processing circuit and communicating information between said signal processing circuit and a brainwave processing system. 7. The device of claim 3, in which said housing comprises a component chamber cooperating with a confinement cover, said component chamber supporting said sensor probe assembly, compressible electrically conductive member, and signal processing circuit and said confinement cover confining said sensor probe assembly, compressible electrically conductive member, and signal processing circuit within said component chamber. 8. The device of claim 1, in which said signal processing circuit comprising: a printed circuit supporting a processor;a differential amplifier interacting with said printed circuit member;a reference signal communica... | NEUROTOPIA, INC. | A61B005/0478
US20140024923 | A1 | 2014-01-23 | TRANSOESOPHAGEAL DEVICE USING HIGH INTENSITY FOCUSED ULTRASOUNDS FOR CARDIAC THERMAL ABLATION | 2012-04-05 | The present invention relates to a probe that comprises a piezoelectric therapy transducer having an acoustic axis BB′, and an imaging transducer having an imaging plane, in which the therapy transducer and imaging transducer are mounted in a head which is itself connected to a guide. More particularly, the therapy transducer is in a form of a truncated cup and has a spherical concave front face for emitting ultrasonic waves focused on a focal point, a rear surface and the therapy transducer is truncated alone two parallel lanes such that a length d1, a width t and a longitudinal direction are provided; the therapy transducer is a 1D annular phased array transducer and the imaging transducer is a multiplane transducer having a rotation axis corresponding to the acoustic axis of the therapy transducer whereby the focal point of the therapy transducer is comprised in the imaging plane of the imaging transducer, said imaging transducer being fixed to the therapy transducer | 1. A probe (1) comprising: a piezoelectric therapy transducer (2) having an acoustic axis BB′, andan imaging transducer (3) having an imaging plane, said therapy transducer (2) and imaging transducer (3) being mounted in a head (4) itself connected to a guide means (5) wherein:the therapy transducer (2) is in a form of a truncated cup and has a spherical concave front face (6) for emitting ultrasonic waves focused on a focal point, a rear surface (7), said therapy transducer 2 being truncated along two parallel planes whereby a length d1, a width t and a longitudinal direction are provided;the therapy transducer (2) is a 1D annular phased array transducer and;the imaging transducer (3) is a multiplane transducer having a rotation axis corresponding to the acoustic axis of the therapy transducer (2) whereby the focal point of the therapy transducer 2 is comprised in the imaging plane of the imaging transducer 3, said imaging transducer being fixed to the therapy transducer (2). 2. A probe according to claim 1, wherein the spherical concave front face 6 includes an open window for mounting the imaging transducer 3;the imaging transducer 3 is centred relatively to the therapy transducer 2; andthe imaging transducer 3 is a 1D phased array imaging transducer. 3. A probe according to claim 1, wherein the therapy transducer (2) comprises multiple piezoelectric rings 9, the number of rings being selected from 6 to 20. 4. A probe according to claim 1, wherein the length d1 of the therapy transducer (2) is ranged from 20 mm to 40 mm. 5. A probe according to claim 1, wherein the width t is ranged from 12 mm to 19 mm. 6. A probe according to claim 1, wherein the spherical concave front face has a radius of curvature R from 30 mm to 60 mm. 7. A probe according to claim 1, wherein the therapy transducer (2) emits ultrasonic waves with a pulse duration located in the range from 0.5 s to 10 s, the ultrasonic waves being separated by a rest period located in the range from 2 to 40 s. 8. A probe according to claim 1, wherein the therapy transducer (2) provides at its surface peak ultrasonic intensity from 4 W/cm2 to 12 W/cm2. 9. A probe according to claim 1, wherein the therapy transducer (2) has an operating frequency from 1 MHz to 5 MHz. 10. A probe according to claim 1, wherein the imaging transducer (3) has a central frequency from 4 MHz to 7.5 MHz. 11. A therapeutic system (10) comprising: (i) a probe module (11) including a probe (1) comprising: a piezoelectric therapy transducer (2) having an acoustic axis BB′, andan imaging transducer (3) having an imaging plane, said therapy transducer (2) and imaging transducer (3) being mounted in a head (4) itself connected to a guide means (5) wherein:the therapy transducer (2) is in a form of a truncated cup and has a spherical concave front face (6) for emitting ultrasonic waves focused on a focal point, a rear surface (7), said therapy transducer 2 being truncated along two parallel planes whereby a lengt... | INSERM (Inslitut National de la Sante et de la Recherche Medicale) | A61B005/00 A61B008/08 A61B017/32
US20140039309 | A1 | 2014-02-06 | VEIN IMAGING SYSTEMS AND METHODS | 2013-03-13 | Some embodiments of this disclosure relates to systems and methods for imaging a patient's vasculature. For example, near infrared (NIR) light can be used to illuminate a target area and light that is reflected or scattered from the target area can be used for generate an image of the target area. In some embodiments, the system can be configured such that the image shows the presence, absence, or extent of infiltration or extravasation in the target area. The system can be configured to document that presence, absence, or extend of infiltration or extravasation at an infusion site. In some embodiments, an imaging system can be mounted onto a patient so that the imaging system can monitor an infusion site, and the imaging system can be configured to automatically detect the presence of infiltration or extravasation. | 1.-194. (canceled) 195. A method of detecting infiltration or extravasation in tissue surrounding an infusion site on a patient, the method comprising: illuminating the tissue surrounding the infusion site with near infrared (NIR) light of a first wavelength during a first time;receiving light of the first wavelength reflected or scattered from the tissue onto one or more light sensors;illuminating the infusion site with near infrared (NIR) light of a second wavelength during a second time;receiving light of the second wavelength reflected or scattered from the tissue onto the one or more light sensors;generating one or more images of the tissue using the light of the first wavelength received by the one or more light sensor and using the light of the second wavelength received by the one or more light sensors;displaying the one or more images of the tissue to a medical practitioner; anddetecting the presence of infiltration or extravasation in the tissue based at least in part on the one or more images of the tissue. 196. The method of claim 195, further comprising infusing an imaging enhancement agent through the infusion site, wherein detecting the presence of infiltration or extravasation in the tissue comprises identifying imaging enhancement agent that has leaked out of a vein. 197. The method of claim 196, wherein the imaging enhancement agent comprises at least one of a biocompatible dye, a biocompatible near infrared fluorescent material, and Indocyanine Green. 198. The method of claim 195, wherein the NIR light of the first wavelength and the NIR light of the second wavelength is absorbed by hemoglobin in blood such that the one or more images are configured to distinguish between blood and the tissue, and wherein detecting the presence of infiltration or extravasation in the tissue comprises identifying blood that has leaked out of a vein. 199. The method of claim 195, wherein detecting the presence of infiltration or extravasation comprises performing image processing on the one or more images using a computer processor to detect the presence of infiltration or extravasation. 200. The method of claim 195, further comprising: associating the one or more images with a patient identifier and with time information; andstoring the one or more images, the associated patient identifier, and the associated time information in a patient treatment archive in a computer-readable memory device. 201. The method of claim 200, further comprising: receiving a notification of a claim of medical error for the patient; andretrieving, using one or more computer processors in communication with the computer-readable memory device, the one or more images of the tissue surrounding the infusion site on the patient from the patient treatment archive. 202. The method of claim 195, wherein receiving the light of the first wavelength onto the one or more light sensors comprises receiving the light of the first wavelength onto a first light sensor; and wh... | EVENA MEDICAL, INC. | A61B005/00
US20140027314 | A1 | 2014-01-30 | BINDING ENHANCING APPARATUS, METHOD OF BINDING ENHANCION USING THE SAME AND BIOSENSOR, BIOSENSOR ARRAY AND SENSING METHOD USING THE SAME | 2013-07-22 | A binding enhancing apparatus according to the present invention includes: a first electrode; a second electrode spaced from the first electrode; a channel unit electrically connected at a portion with the first electrode and electrically connected at another portion with the second electrode; a stimuli source electrically connected with the channel unit and applying an electric stimulus; and probes connected to the channel unit and complementarily bound with target materials to sense. | 1. A binding enhancing apparatus comprising: a first electrode;a second electrode spaced from the first electrode;a channel unit electrically connected at a portion with the first electrode and electrically connected at another portion with the second electrode;a stimuli source electrically connected with the channel unit and applying an electric stimulus; andprobes connected to the channel unit and complementarily bound with target materials to bind. 2. The apparatus of claim 1, wherein the channel unit is formed by one channel sub-unit or by electrically connecting one or more channel sub-units. 3. The apparatus of claim 2, wherein the channel sub-unit includes at least one of a semiconductor, a nano structure, and metal. 4. The apparatus of claim 3, wherein the nano structure includes at least one of a nano tube, a nano wire, a nano rod, a nano ribbon, a nano film, and a nano ball. 5. The apparatus of claim 1, wherein the target material is contained in a solution. 6. The apparatus of claim 1, wherein any one of the first electrode and the second electrode is electrically connected with the stimuli source. 7. The apparatus of claim 1, wherein the stimuli source applies a pulse. 8. The apparatus of claim 7, wherein the pulse is a rectangular pulse, a triangular pulse, a sinusoidal pulse, a superposition of at least one of the pulses, and a pulse having at least one of the pulses in time sequence. 9. The apparatus of claim 1, wherein the first electrode surrounds the second electrode. 10. The apparatus of claim 1, wherein a plurality of binding enhancing apparatuses is formed in an array and the first electrodes are electrically connected each other. 11. A method for binding enhancement, comprising: preparing a binding enhancing apparatus including at least one probe that is complementarily bound with a target material;positioning a solution containing target materials that are contemporarily bound with the probe onto the binding enhancing apparatus; andapplying an electric stimulus by means of a stimuli source. 12. The method of claim 11, wherein the electric stimulus is at least one of a rectangular pulse, a triangular pulse, a sinusoidal pulse, and a superposition of at least one of the pulses or combination of the pulses in time sequence. 13. The method of claim 11, wherein the applying of an electric stimulus applies an electric stimulus that swings within the range of −10V to 10V and has a frequency within 10 GHz, more than zero. 14. The method of claim 11, wherein the applying of an electric stimulus is performed within one hour, more than zero. 15. A biosensor comprising: a first electrode;a second electrode spaced from the first electrode;a channel unit electrically connected at a portion with the first electrode and electrically connected at another portion with the second electrode;a stimuli source electrically connected with the channel unit and applying an electric stimulus; andprobes connected to the channel unit and ... | - | A61B005/04
US20140031703 | A1 | 2014-01-30 | ATHLETIC MONITORING | 2013-07-30 | A system for determining a set of characteristics of a participant performing an activity is provided. The system includes two or more data collectors and a processor. The two or more data collectors include a physical data collector for collecting physical data associated with the activity and a physiological data collector for collecting physiological data associated with the activity. The processor has one or more data inputs in communication with the processor. Each of the one or more data inputs communicates with at least one of the data collectors to receive the physical data or the physiological data. The processor is adapted to receive the physical data and the physiological data from the one or more data inputs and process the physical data and the physiological data according to a characteristic generation program. The set of characteristics represents a performance level of the participant performing the physical activity. | 1. A system comprising: two or more data collectors, the two or more data collectors including at least one physical data collector for collecting physical data associated with an activity performed by a participant, and at least one physiological data collector for collecting physiological data associated with the participant performing the activity; anda processor and one or more data inputs in communication with the processor, each of the one or more data inputs to communicate with at least one of the two or more data collectors to receive the physical data or the physiological data associated with the activity or the participant, respectively, the processor being adapted to receive the physical data and the physiological data from the one or more data inputs, process the physical data and the physiological data according to one or more characteristic generation programs, and determine a set of characteristics based on the one or more characteristic generation programs, the set of characteristics representing a performance level of the participant performing the physical activity. 2. The system in accordance with claim 1, further comprising at least one data communication link between at least one of the one or more data inputs and the at least one of the two or more data collectors. 3. The system in accordance with claim 1, wherein the processor is further adapted to generate a graphical representation of the set of characteristics based on the physical data and the physiological data. 4. The system in accordance with claim 1, wherein the at least one physical data collector is selected from the group of physical data collectors that consists of: a timer, stop watch, a motion sensor, a speed sensor, a pedometer, an accelerometer, a geographical positioning sensor, an environmental temperature sensor, a gyroscope, an altitude sensor, and a humidity sensor. 5. The system in accordance with claim 1, wherein the at least one physiological data collector is selected from the group of physiological data collectors that consists of: a heart rate monitor, a body thermometer, a myoelectric sensor, a carbon dioxide (CO2) sensor, a pulse meter, a blood pressure monitor, an electrocardiogram, an electroencephalography monitor, and a pressure monitor. 6. The system in accordance with claim 3, further comprising a display for displaying the graphical representation of the set of characteristics. 7. The system in accordance with claim 1, wherein the set of characteristics is adapted to represent a performance level of the participant performing the physical activity. 8. A system comprising: a data processing system that receives physical data and physiological data from two or more data collectors associated with one or more participants of an activity, the two or more data collectors including at least one physical data collector for collecting physical data associated with an activity performed by each of the one or more participants, and at least ... | TreeFrog Developments. Inc. | A61B005/0205 A61B005/11
US08639528 | B1 | 2014-01-28 | Efficiency measurement and patient health risk stratification utilizing variable windows for episode creation | 2012-09-15 | A method for measuring physician efficiency and patient health risk stratification is disclosed. Episodes of care are formed from medical claims data and an output process is performed. Physicians are assigned to report groups, and eligible physicians and episode assignments are determined. Condition-specific episode statistics and weighted episode statistics are calculated, from which physician efficiency scores are determined. | 1. A method implemented on a computer system of determining physician efficiency, the method comprising: obtaining medical claims data stored in a computer readable medium on the computer system;performing patient analysis using said obtained medical claims data to form episodes of care utilizing the computer system wherein a valid and accurate diagnosis code is assigned to each claim line item with a non-specific diagnosis code before assigning the claim line item to an episode of care;assigning episodes of care to physicians utilizing an assignment rule that allows assignment of an episode of care to more than one physician;applying a first maximum duration rule that utilizes at least one of a set consisting of static window periods and variable window periods to identify episodes of care;determining eligible physicians and episode of care assignments for use in calculating episode of care statistics utilizing the computer system;calculating condition-specific episode of care statistics utilizing the computer system;calculating episode of care statistics across medical conditions utilizing the computer system; anddetermining efficiency scores for physicians from said calculated condition-specific episode of care statistics and said episode of care statistics calculated across medical conditions utilizing the computer system. 2. The method of claim 1, which further comprises: using a clinical table to validate claim line items that had the valid and accurate diagnosis code assigned. 3. The method of claim 1, wherein said act of calculating condition-specific episode of care statistics comprises calculating condition-specific episode of care statistics for peer groups. 4. The method of claim 1, wherein said act of calculating episode of care statistics comprises calculating peer group weighted episode of care statistics across medical conditions. 5. The method of claim 1, wherein said act of calculating episode of care statistics comprises calculating physician weighted episode of care statistics across medical conditions. 6. The method in claim 1 which further comprises: eliminating partial episodes of care before calculating condition-specific episode of care statistics. 7. The method in claim 1 which further comprises: eliminating episodes of care marked with comorbidities before calculating condition-specific episode of care statistics. 8. The method in claim 1 which further comprises: grouping claim line items in episodes of care to service categories before calculating condition-specific episode of care statistics. 9. The method in claim 1 wherein determining eligible physicians and episode of care assignments further comprises: eliminating physicians from a report group, said eliminated physicians having specialties that are not assigned to a grouping of medical conditions that account for some episodes of care treated by a physician having a specific specialty type. 10. The method in claim 1 wherein calculating episode of care st... | Cave Consulting Group, Inc. | G06Q010/00 G06Q050/00 A61B005/00 G06F019/00
US08653937 | B2 | 2014-02-18 | System and method for prosthetic/orthotic device communication | 2012-08-13 | A system and method for prosthetic/orthotic (PO) device and/or PO system communication. PO devices of the present invention may employ common communications and/or communications/control modules that allow for wireless communication between PO devices and other devices, such as remote controls and data transfer devices. The present invention also provides for a methodology of determinant and non-interfering simultaneous communication between multiple PO devices of a PO system. | 1. An intercommunicating prosthetic/orthotic (PO) device system, comprising: a first PO device in the form of an artificial limb component, said first PO device including a communications/control module having communication and control components, said communication and control components mounted to a single board and including at least a transceiver, a microprocessor, and an antenna; anda second PO device in the form of an artificial limb component, said second PO device including a communications/control module having communication and control components, said communication and control components mounted to a single board and including at least a transceiver, a microprocessor, and an antenna;wherein, said PO devices are adapted for wireless and bi-directional intercommunication over one or more communication channels; andwherein, said bi-directional intercommunication is accomplished by a technique selected from the group consisting of time slicing, the use of distinct frequency sets, and the use of temporally shifted frequency sets. 2. The PO device system of claim 1, further comprising a remote control adapted for wireless communication with at least one of said first and second PO devices. 3. The PO device system of claim 2, wherein said remote control is a fob. 4. The PO device system of claim 1, wherein at least one of said PO devices is a prosthetic socket evacuation device. 5. The PO device system of claim 1, further comprising a data transfer device to which at least one of said first and second PO devices may wirelessly transmit data, said data transfer device including a communications/control module having at least a transceiver, a microprocessor, and an antenna. 6. The PO device system of claim 5, wherein said communications/control module of said data transfer device is located within a portable housing connected to a USB interface. 7. The PO device system of claim 1, wherein at least one of said first and second PO devices is adapted to employ frequency hopping within a given communication time slice. 8. The PO device system of claim 1, wherein one of said PO devices acts as a top level primary control device and the other PO device acts as a subordinate device that reports to the top level primary control device. 9. An intercommunicating prosthetic/orthotic (PO) device system, comprising: a first PO device in the form of an artificial limb component, said first PO device including a common communications module having communication and control components, said communication and control components mounted to a single board and including at least a transceiver, a microprocessor, and an antenna, said first PO device acting as a top level primary control device; anda plurality of additional PO devices in the form of artificial limb components, each additional PO device including a common communications module having communication and control components that are mounted to a single board and include at least a transceiver, a m... | The Ohio Willow Wood Company | A61B005/07 H04B001/38 G09B021/00
US08986288 | B2 | 2015-03-24 | Medical system | 2013-07-10 | A high-frequency output apparatus and an ultrasound output apparatus, which are medical apparatuses, each has a CPU, a communication circuit and a speaker. Each CPU transmits, when an output volume level of a sound outputted from its own speaker is changed, information about the changed output volume level to the other medical apparatus from the communication circuit, and controls output volume of the sound outputted from its own speaker on the basis of output volume information about a sound outputted of the speaker of the other apparatus, which has been received in the communication circuit. | 1. A medical system comprising a first medical apparatus and a second medical apparatus, the medical system comprising: a first output state detecting section provided for the first medical apparatus, the first output state detecting section including a first error detecting section detecting an error of the first medical apparatus and detecting a first output state about a first output;a first sound outputting section provided for the first medical apparatus, the first sound outputting section outputting a first sound corresponding to the first output state detected by the first output state detecting section;a first output volume information transmitting section provided for the first medical apparatus, the first output volume information transmitting section transmitting first output volume information about the first sound to the second medical apparatus;a first error transmitting section provided for the first medical apparatus, the first error transmitting section transmitting a first error signal based on a detection by the first error detecting section;a second output state detecting section provided for the second medical apparatus, the second output state detecting section detecting a second output state about a second output;a second sound outputting section provided for the second medical apparatus, the second sound outputting section outputting a second sound corresponding to the second output state detected by the second output state detecting section;a first output volume information receiving section provided for the second medical apparatus, the first output volume information receiving section receiving the first output volume information and the first error signal;a first sound output controlling section setting a reference volume of the second sound to be outputted at the second sound output and controlling an output of the second sound to be outputted from the second sound outputting section, based on the first output volume information, in accordance with the second output state detected by the second output state detecting section; anda first output volume adjusting section provided for the first sound output controlling section, the first output volume adjusting section making a setting for lowering the reference volume of the second sound on the basis of the first error signal. 2. The medical system according to claim 1, wherein the first output volume adjusting section adjusts volume of the second sound so that the reference volume of the second sound is at a lower level than a level of the sound indicating the error occurrence in the apparatus from the first sound outputting section. 3. The medical system according to claim 1, wherein the first sound output controlling section sets the reference volume of the second sound outputted at the second sound output so that the reference volume corresponds to volume of the first sound, on the basis of the output volume information. 4. The medical system according to claim 1,... | Olympus Medical Systems Corp. | H03G003/20 A61B018/00 A61B005/0402 A61B005/04
US08634892 | B2 | 2014-01-21 | Dry electrode device and method of assembly | 2013-01-31 | An electrode set is disclosed that has two separable parts including an assembled base with printed circuit board basement, biasing member and top cover and an electrode. The basement and top cover may be made by metal or conductive material. | 1. A dry electrode set, comprising: a base portion, wherein the base portion comprises a base, a conductive biasing mechanism, an opening, and a connection, wherein the base portion further comprises a basement that includes a securing mechanism and a top cover, and wherein the basement with its securing mechanism passes through the base, captures the conductive biasing mechanism between the basement and the top cover and secures itself to the top cover using the securing mechanism;a conductive electrode having a cap portion and a post portion connected to the cap portion, the post portion having a retaining mechanism;the conductive electrode is inserted into the opening of the base, wherein the conductive electrode is releasably retained in the base by the retaining mechanism, wherein the conductive electrode is pivotable and rotatable in the opening of the base, and wherein the conductive electrode is biased away from the base and allows for the conductive electrode to be pressed fitted against a user's skin; andwherein a signal detected by the conductive electrode passes through the conductive electrode and the conductive biasing mechanism to the connection. 2. The dry electrode set of claim 1, wherein the securing mechanism includes teeth, and wherein the basement with its teeth passes through the base, captures the conductive biasing mechanism between the basement and the top cover and secures itself to the top cover using the teeth. 3. The dry electrode set of claim 1, wherein the conductive electrode is replaceable. 4. The dry electrode set of claim 1, wherein the base is located between the conductive electrode and the basement. 5. The dry electrode set of claim 1, wherein the retaining mechanism includes a retaining ridge. 6. The dry electrode set of claim 1, wherein the conductive biasing mechanism further comprises a spring. 7. The dry electrode set of claim 1, wherein the base further comprises a set of circuits and the top cover connected to each other. 8. The dry electrode set of claim 1, wherein the conductive biasing mechanism further comprises a spring, and wherein the base further comprises a set of circuits and the top cover connected to each other. 9. The dry electrode set of claim 1, wherein the conductive electrode comprises a silver-silver chloride surface electrode. 10. The dry electrode set of claim 1, wherein a surface of the conductive electrode includes gold or silver. 11. The dry electrode set of claim 1, wherein the conductive electrode comprises a button type electrode. 12. A dry electrode set, comprising: a base portion, wherein the base portion comprises a base, a conductive biasing mechanism, an opening, and a connection, wherein the base portion further comprises a basement that includes teeth and a top cover, wherein the basement with its teeth passes through the base, captures the conductive biasing mechanism between the basement and the top cover and secures itself to the top cover using the teeth,... | NeuroSky, Inc. | A61B005/04 A61B005/0478
US20140018685 | A1 | 2014-01-16 | OPTICAL INSPECTION DEVICE, ELECTROMAGNETIC WAVE DETECTION METHOD, ELECTROMAGNETIC WAVE DETECTION DEVICE, ORGANISM OBSERVATION METHOD, MICROSCOPE, ENDOSCOPE, AND OPTICAL TOMOGRAPHIC IMAGE GENERATION DEVICE | 2013-09-18 | An optical inspection device 1, comprising a light generation means 2, a light irradiation means 3 irradiating an object to be inspected 4 with light generated from the light generation means 2 and a photodetection means 6 photoelectrically converting signal light obtained from the object to be inspected 4 through irradiation of light by the light irradiation means 3, and inspecting the object to be inspected 4 based on output from the photodetection means 6, wherein a light amplification means 5 amplifying signal light obtained from the object to be inspected 4 is provided. There is thus provided an optical inspection device capable of photoelectically converting signal light from the object to be inspected with high sensitivity and promptly with its inexpensive configuration without increasing the intensity of light with which the object to be inspected is irradiated and without using an expensive low-noise and high-sensitivity photodetector. | 1. An electromagnetic wave detection device, comprising a mode adjustment unit adjusting a mode condition of incident multimode electromagnetic waves;an amplification unit amplifying the electromagnetic waves in which the mode condition has been adjusted output from the mode adjustment unit; anda conversion unit converting the amplified electromagnetic waves output from the amplification unit to electrical signals,wherein the mode adjustment unit is configured to adjust, by converting energy mode distribution, the incident multimode electromagnetic waves to of a mode substantially equal to an amplification spatial mode by the amplification unit. 2. An electromagnetic wave detection device according to claim 1, wherein the mode adjustment unit is configured to reduce the number of spatial modes of incident electromagnetic waves. 3. An electromagnetic wave detection device according to claim 1, wherein the mode adjustment unit is configured to vary an energy ratio among spatial modes of incident electromagnetic waves. 4. An electromagnetic wave detection device according to claim 1, wherein the incident electromagnetic waves are light; and the mode adjustment unit is constituted by an optical waveguide. 5. An electromagnetic wave detection device according to claim 4, wherein the optical waveguide is constituted by an optical fiber. 6. An electromagnetic wave detection device according to claim 5, wherein the optical fiber is constituted by a tapered optical fiber. 7. An electromagnetic wave detection device according to claim 4, wherein the optical waveguide is constituted by a refractive-index distribution type waveguide having nonuniform refractive-index distribution in a longitudinal direction of the optical waveguide or configured to adjust the mode condition by applying nonuniform stress distribution or nonuniform temperature distribution in a longitudinal direction of the optical waveguide. 8. An electromagnetic wave detection device according to claim 1, wherein the incident electromagnetic waves are light; and the amplification unit is an optical fiber amplifier. 9. An electromagnetic wave detection device according to claim 8, wherein the optical fiber amplifier is a rare-earth-doped optical fiber amplifier. 10. An electromagnetic wave detection device according to claim 9, wherein the rare-earth-doped optical fiber amplifier is a rare-earth-doped fluoride optical fiber amplifier. 11. An electromagnetic wave detection device according to claim 8, wherein the optical fiber amplifier is an optical fiber amplifier using stimulated Raman scattering effects. 12. An electromagnetic wave detection device according to claim 1, wherein the incident electromagnetic waves are light; and the amplification unit is a semiconductor optical amplifier. 13. An electromagnetic wave detection device according to claim 1, wherein the incident electromagnetic waves are light; and the amplification unit is an optical amplifier having dye. 14. An el... | OLYMPUS CORPORATION | G01J001/04 A61B001/04 A61B005/00
US20140052005 | A1 | 2014-02-20 | ENDOSCOPE APPARATUS AND MEASURING METHOD | 2013-10-23 | An endoscope apparatus and a measuring method measure a subject using a pattern projection image obtained by projecting a fringe pattern onto a subject. The endoscope apparatus includes an elongated insertion section, an imaging section at a tip portion of the insertion section to acquire the image of a subject, an illumination section at the tip portion of the insertion section to emit the illumination light that illuminates an observation visual field of the imaging section, and a pattern projection section at the tip portion of the insertion section to project a fringe pattern onto the subject. A tip surface of the insertion section includes an objective optical system that forms the image of the subject on the imaging section, one or more illumination windows through which illumination light is emitted, and one projection window through which a fringe pattern is projected onto the subject from the pattern projection section. | 1. An endoscope apparatus that measures a subject using a pattern projection image of the subject on which a light and dark pattern of light is projected, the endoscope apparatus comprising: an insertion section;an imaging section that is provided at a tip portion of the insertion section to acquire the image of the subject;an illumination section that emits illumination light that illuminates an observation visual field of the imaging section; anda pattern projection section that projects the light and dark pattern onto the subject,wherein a tip surface of the insertion section is provided with:an objective optical system that forms the image of the subject on the imaging section;one or more illumination window through which the illumination light is emitted; anda projection window through which the light and dark pattern is projected onto the subject from the pattern projection section;the pattern projection section includes a pattern generator which generates the light and dark pattern; andthe light and dark pattern is a pattern with an intensive distribution in which a light portion and a dark portion are alternately arranged. 2. The endoscope apparatus according to claim 1, wherein the objective optical system is arranged so that an optical axis on an emission side that is directed to the imaging section from the objective optical system among optical axes of the objective optical system is parallel to and eccentric from a central axis of the insertion section. 3. The endoscope apparatus according to claim 2, wherein the objective optical system is a direct-view-type objective optical system in which both an optical axis on an incidence and the optical axis on the emission are parallel to the central axis, andwherein the objective optical system is provided at the tip surface of the tip portion of the insertion section and is arranged at a position eccentric from the central axis. 4. The endoscope apparatus according to claim 3, wherein the projection window is provided at the tip surface and is arranged at a position eccentric from the central axis of the insertion section. 5. The endoscope apparatus according to claim 2, wherein the objective optical system is a side-view-type objective optical system that is exposed to an outer peripheral surface of the tip portion of the insertion section and has an optical axis on an incidence side arranged at a twisted position with respect to the central axis. 6. The endoscope apparatus according to claim 5, wherein the projection window is exposed to an outer peripheral surface of the tip portion of the insertion section, andwherein a centerline extending in the thickness direction of the projection window through the center of the projection window when the projection window is viewed from the thickness direction of the projection window is arranged at a twisted position with respect to the central axis of the insertion section. 7. The endoscope apparatus according to claim 2, wherein the obje... | - | A61B005/107 A61B001/00 A61B001/06 A61B005/00 A61B001/05
US08647604 | B2 | 2014-02-11 | Lanthanide rich nanoparticles, and their investigative uses in MRI and related technologies | 2007-01-25 | An aqueous soluble, lanthanide rich nanoparticle for investigative use, such as NMR, MRI, CT, PET, and GdNCT is provided. The nanoparticle is synthesized from a mixture comprising lanthanide ions and coated with a suitably selected organic ligand such that the resultant nanoparticle is soluble in aqueous solutions. A method of collecting nuclear magnetic resonance information on a sample or a subject is also provided. | 1. An aqueous-soluble, lanthanide-rich nanoparticle composite, comprising: an inorganic, paramagnetic core consisting of at least one lanthanide ion selected from ions of Ce, Pr, Nd, Sm, Eu, Gd, Tb, Dy, Ho, Er, Tm, Yb, La, Lu, Y, and combinations thereof, and at least one anion selected from a halide, a phosphate, and a vanadate;at least one aqueous-soluble, organic ligand selected from citrate, biotin, amino acids, H3N+CH2CH2OPO32−, and combinations thereof, wherein the at least one aqueous-soluble, organic ligand is bound to the inorganic, paramagnetic core; andat least one surface-modifying reagent that has been reacted with the at least one aqueous-soluble, organic ligand to form a surface-modifying reagent-aqueous soluble organic ligand reaction product. 2. The nanoparticle of claim 1 wherein said inorganic, paramagnetic core consists of at least two lanthanide ions. 3. The nanoparticle of claim 2 wherein said at least two lanthanide ions are Gd3+ and La3+. 4. The nanoparticle of claim 3 wherein said inorganic, paramagnetic core comprises gadolinium fluoride and lanthanum fluoride. 5. The nanoparticle of claim 4 wherein said inorganic, paramagnetic core comprises at least 50% gadolinium fluoride. 6. The nanoparticle of claim 5 wherein said inorganic, paramagnetic core comprises at least 80% gadolinium fluoride. 7. The nanoparticle composite of claim 1 wherein said at least one aqueous-soluble, organic ligand is either citrate or H3N+CH2CH2OPO32−. 8. The nanoparticle of claim 7 wherein said inorganic, paramagnetic core consists of gadolinium fluoride and lanthanum fluoride. 9. The nanoparticle composite of claim 1 wherein the at least one lanthanide ion is selected from ions of Eu, Gd, Ho, and Er. 10. The nanoparticle composite of claim 9 wherein said at least one lanthanide ion is a gadolinium ion. 11. The nanoparticle composite of claim 10 wherein said at least one lanthanide ion is provided as gadolinium fluoride. 12. The nanoparticle composite of claim 11 wherein said at least one aqueous-soluble, organic ligand is citrate or H3N+CH2CH2OPO32−. 13. The nanoparticle composite of claim 7 wherein said nanoparticle composite ranges in size from about 10 nm to about 150 nm in diameter. 14. The nanoparticle composite of claim 13 wherein said nanoparticle composite ranges in size from about 10 nm to about 20 nm. 15. The nanoparticle of claim 7 wherein said at least one aqueous-soluble, organic ligand is citrate. 16. The nanoparticle composite of claim 15 wherein said nanoparticle composite ranges in size from about 5 nm to about 10 nm. 17. The nanoparticle composite of claim 1 wherein said nanoparticle composite is a core shell nanoparticle. 18. The core shell nanoparticles of claim 17 wherein said nanoparticles consists of GdF3:Eu(5%)-LaF3 or LaF3—Gd:Eu(5%). 19. The nanoparticle composite of claim 1 wherein said nanoparticle composite is a core nanoparticle. 20. An aqueous-soluble, lanthanide-rich nanoparticle composite, compr... | UVic Industry Partnerships Inc. | A61B005/055
US08641637 | B2 | 2014-02-04 | Method of measuring an acoustic impedance of a respiratory system and diagnosing a respiratory disease or disorder or monitoring treatment of same | 2006-06-09 | The present invention provides a method of measuring an acoustic impedance of a respiratory system. The method comprises selecting a frequency range for an acoustic wave, directing the acoustic wave into the respiratory system and receiving an acoustic wave from the respiratory system. The method also comprises determining the acoustic impedance for a plurality of volumes or volume ranges of the respiratory system. Each volume, or the volumes within each volume range, is larger than RV or FRC and smaller than TLC whereby the determined acoustic impedances are specific for respective volumes or volume ranges. Further, the method includes determining a volume, or volume range, dependency of the acoustic impedance of the respiratory system and characterizing the respiratory system by analyzing the dependency of the acoustic impedance on the volume or volume range. | 1. A method of measuring an acoustic impedance of a respiratory system, the method comprising: selecting a frequency range for an acoustic wave,directing the acoustic wave into the respiratory system,receiving an acoustic wave from the respiratory system anddetermining the acoustic impedance for a plurality of successive volume ranges of the respiratory system, each volume range corresponding to a tidal change in volume and each volume within each volume range being larger than FRC and smaller than TLC, comprising determining an average of the acoustic impedance for each volume range whereby the determined acoustic impedances are specific for respective volume ranges,determining a linear volume range dependency of the acoustic impedance of the respiratory system for said plurality of successive volume ranges, andcharacterizing the respiratory system by analysing the slope of the linear dependency of the acoustic impedance on the volume range,wherein the acoustic impedance is determined at or near resonance or anti-resonance condition. 2. The method as claimed in claim 1 wherein the frequency of the acoustic wave is selected so that the acoustic impedance of the respiratory system is predominantly determined by a predetermined internal region of the human respiratory system. 3. The method as claimed in claim 2 wherein the predetermined internal region comprises the airways, but not the periphery of the lungs. 4. The method as claimed in claim 1 wherein the selected frequency range has a lower limit that is greater than 40 Hz. 5. The method as claimed in claim 1 wherein the selected frequency range has a lower limit that is greater than 60 Hz. 6. The method as claimed in claim 1 wherein the selected frequency range has a lower limit that is greater than 100 Hz. 7. The method as claimed in claim 1 wherein the acoustic wave is directed into the respiratory system and received by the respiratory system during a volume change of the respiratory system. 8. The method as claimed in claim 1, further comprising: receiving the acoustic wave from the respiratory system and determining the acoustic impedance for a plurality of volumes of the respiratory system, each volume being larger than FRC and smaller than TLC whereby the determined acoustic impedances are specific for respective volumes,determining a linear volume dependency of the acoustic impedance of the respiratory system for said plurality of volumes, andcharacterizing the respiratory system by analyzing the slope of the linear dependency of the acoustic impedance on the volume. 9. The method as claimed in claim 8, wherein the frequency of the acoustic wave is selected so that the acoustic impedance of the respiratory system is predominantly determined by a predetermined internal region of the human respiratory system; the predetermined internal region comprises the airways, but not the periphery of the lungs; and wherein the selected frequency range has a lower limit that is greater than 4... | Telethon Institute for Child Health Research | A61B005/05 A61B005/08
US08652056 | B2 | 2014-02-18 | Deflation control valve | 2007-05-22 | A deflation control valve that automatically varies the rate of gas flow through said control valve to maintain a constant deflation rate during the deflation or exhaust of gas held in a closed pressurisable vessel to which said valve is connectable, wherein said control valve is manually adjustable to set the deflation rate. | 1. A deflation control valve that automatically varies a rate of gas flow through said control valve to maintain a constant deflation rate during a deflation or exhaust of gas held in a closed pressurisable vessel to which said valve is connectable, wherein said control valve is manually adjustable to set the deflation rate, said control valve comprising: a valve body having a passage communicable with said pressurisable vessel,said valve body defining a valve chamber communicating with said passage in which a flexible diaphragm is provided partially or substantially closing said valve chamber;said diaphragm being in sealing abutment with a seat in said valve housing around a periphery of said diaphragm, and forming on an opposing side thereof a part of an exhaust chamber; said diaphragm, in use, being, on a valve chamber side subject to gas pressure in said pressurisable vessel and, on the opposing side, subject to gas pressure in the exhaust chamber, which may be atmospheric pressure;said diaphragm having an aperture or port extending therethrough, and said diaphragm on one side being in communication with said valve chamber and, on the opposing side, being in communication with said exhaust chamber or atmosphere;said diaphragm being closeable or partially closeable by a displaceable closure disc, plate or platen that is releasably held by an operable, controllable or adjustable release means in a closing position against said diaphragm to cover said aperture or port, and whereby adjusting said release means to open and closed positions or intermediate positions, controls the deflation rate at which gas flows through the valve via the valve chamber through the aperture or port in the diaphragm and between a face of the closure disc, plate or platen and the diaphragm to exhaust or atmosphere to allow gas pressure of the valve chamber to drop in a controlled manner; andwherein the closure disc, plate or platen and diaphragm have an air escape passage or means which varies in cross-section as the deformation of the diaphragm due to the pressure difference across it and the position of the closure disc, plate or platen varies. 2. The valve as claimed in claim 1, where a resistance to passage of gas from a higher pressure in said valve chamber to a lower pressure in said exhaust chamber is determined by a surface area of said diaphragm in contact with said closure disc, plate or platen, a local contact pressure between said diaphragm and said closure disc, plate or platen and a material, geometry and surface finish of said diaphragm and said closure disc, plate or platen. 3. The valve as claimed in claim 1, in which a manually operable release means is a reversibly rotatable and axially displaceable control knob bearable on the closure disc, plate or platen. 4. The valve as claimed in claim 1, in which a manually operable release means is a non-axially displaceable rotary knob with cam and lever means for reversibly urging the closure disc, plate... | A. C. Cossor & Son (Surgical) Limited | A61B005/02 F16K015/14 F16K031/44
US08649853 | B2 | 2014-02-11 | Cardiac function monitor using information indicative of lead motion | 2011-06-24 | Systems and methods to monitor cardiac function using information indicative of lead motion are described. In an example, a system including an implantable medical device can include a receiver circuit configured to be electrically coupled to conductor comprising a portion of an implantable lead and be configured to obtain information indicative of a movement of the implantable lead due at least in part to a motion of a heart. The system can include a sensing circuit configured to obtain information indicative of cardiac electrical activity. The system can include a processor circuit configured to construct a template representative of a contraction of the heart, where the template can be constructed using the information indicative of the movement of the implantable lead due at least in part to the motion of the heart during the contraction, and using the information indicative of the cardiac electrical activity sensed during the contraction. | 1. A system comprising: an implantable medical device (IMD) including: a receiver circuit, configured to be electrically coupled to a conductor comprising a portion of an implantable lead, the receiver circuit configured to receive a response to an excitation signal applied to the conductor of the lead, the response modulated according to a change in an electrical characteristic of at least one conductor in the lead to provide information indicative of a movement of the implantable lead due at least in part to a motion of a heart; anda sensing circuit configured to obtain information indicative of cardiac electrical activity; anda processor circuit configured to construct a template representative of a contraction of the heart, the template constructed using the information indicative of the movement of the implantable lead due at least in part to the motion of the heart during the contraction, and using the information indicative of cardiac electrical activity sensed during the contraction. 2. The system of claim 1, wherein the processor circuit is configured to construct a composite template using information about multiple contractions. 3. The system of claim 1, wherein the processor circuit is configured to construct the template at least in part via relating the information indicative of the movement of the implantable lead sampled during a specified interval of time to cardiac electrical activity information sampled during a similar interval of time, wherein the template is a two-dimensional template. 4. The system of claim 3, wherein the processor circuit is configured to determine a contraction metric using the two-dimensional template. 5. The system of claim 4, wherein the processor circuit is configured to determine the contraction metric via estimating an area enclosed by a shape formed by plotting the information indicative of the movement of the implantable lead received during the contraction with respect to the information indicative of cardiac electrical activity sensed during the contraction. 6. The system of claim 4, wherein the processor circuit is configured to determine the contraction metric via estimating a spatial central tendency of a shape formed by plotting the information indicative of the movement of the implantable lead received during the contraction with respect to the information indicative of cardiac electrical activity sensed during the contraction. 7. The system of claim 4, wherein the processor circuit is configured to determine the contraction metric via estimating a spatial dispersion between a first template corresponding to a first cardiac contraction and a second template corresponding to a second cardiac contraction. 8. The system of claim 1, further comprising an implantable lead configured to be located within or near the heart, wherein the implantable lead comprises a piezoelectric acoustic transducer configured to receive acoustic information indicative of the movement of the implantable lead,... | Cardiac Pacemakers, Inc. | A61B005/04 A61B017/04 A61F002/00 A61F013/00 A61M001/10 A61N001/00
US08652053 | B2 | 2014-02-18 | Biologic information detecting apparatus | 2011-07-14 | In measurement requiring application of pressure to a tissue of a living body such as blood pressure measurement, noise due to vibration tends to occur. It is difficult to accurately measure a pulse wave and a blood pressure value. It is also difficult to measure blood pressure in life activities or to measure blood pressure at intervals or continuously where a tonometer is always attached. There is consequently a problem of holding a biologic information detecting apparatus. The present invention solves the problems by providing an easy-to-wear biologic information detecting apparatus for stably detecting biologic information. The biologic information detecting apparatus includes a sensor for detecting biologic information in a pair of arms connected via a spindle, and the sensor is tightly attached to a projecting part in a living body, particularly, a tragus of an auricle. | 1. A biologic information detecting apparatus comprising: a pair of arms that face each other;a spindle connecting the arms at one end of each of the arms;a distance varying mechanism arranged on the spindle and adjusting an interval between the other ends of the arms by rotation about a first axis;a cuff for pressing a living body, which is attached to the other end of at least one of the arms and attached on a facing side of at least one of the arms; anda sensor for detecting biologic information that is attached to the other end of at least one of the arms,characterized in thatthe biologic information is a blood pressure and the sensor detects the blood pressure,a projecting part of an auricle is sandwiched by the arms,a front end part of at least one of the arms is adapted to be fixed to a surface position of a tragus,the cuff can vary a direction in which the cuff comes into contact with the living body, anda rotating mechanism is provided for varying an angle β between the arms by rotation about a second axis different from the first axis, andthe rotating mechanism is obtained by breaking a tip of the spindle, and the rotating mechanism moves the spindle in a rotating direction. 2. The biologic information detecting apparatus according to claim 1, further comprising: a bridge adapted to extend across right and left auricles and to connect the arms to one of right and left auricles and the other auricle to which the arms are not attached; anda power supply unit disposed in some midpoint of the bridge and driving the sensor. 3. The biologic information detecting apparatus according to claim 1, further comprising: an ear attachment that is adapted to be placed around the base of an auricle; anda power supply unit disposed in the ear attachment. | Nippon Telegraph and Telephone Corporation | A61B005/02